## Sheet1
ID | SEQ | DOCTYPE | DOCID | IDWITHINDOC | DIVISION | PROVISION | ARTICLE_TITLE | FRAG_DOCUMENT | FRAG_DOCUMENT_NOWHITESPACE | WORDCOUNT | PARTNUM | SECTIONNUM | SUBSECTIONNUM | ARTICLENUM | SENTENCENUM
1342227 | 87584 | B | nbc2015_divb | 001530 | B | 4.1.5.8.(2) | Variation with Tributary Area | Where a structural member supports a tributary area of a floor or a roof, or a combination thereof, that is greater than 80 m2 and either used for assembly occupancies designed for a live load of 4.8 kPa or more, or used for storage, manufacturing, retail stores, garages or as a footbridge, the specified live load due to use and occupancy is the load specified in Article 4.1.5.3. multiplied by 0.5+20/Awhere A is the tributary area in square metres for this type of use and occupancy. | whereastructuralmembersupportsatributaryareaofafloororaroof,oracombinationthereof,thatisgreaterthan80m2andeitherusedforassemblyoccupanciesdesignedforaliveloadof4.8kpaormore,orusedforstorage,manufacturing,retailstores,garagesorasafootbridge,thespecifiedliveloadduetouseandoccupancyistheloadspecifiedinarticle4.1.5.3.multipliedby0.5+20/awhereaisthetributaryareainsquaremetresforthistypeofuseandoccupancy. | 86 | 4 | 1 | 5 | 8 | 2
1342246 | 88591 | B | nbc2015_divb | 002537 | B | 9.9.10.1.(1) | Egress Windows or Doors for Bedrooms | Except where the suite is sprinklered, each bedroom or combination bedroom shall have at least one outside window or exterior door openable from the inside without the use of keys, tools or special knowledge and without the removal of sashes or hardware. (See Article 9.5.1.2. and Note A-9.9.10.1.(1).) | exceptwherethesuiteissprinklered,eachbedroomorcombinationbedroomshallhaveatleastoneoutsidewindoworexteriordooropenablefromtheinsidewithouttheuseofkeys,toolsorspecialknowledgeandwithouttheremovalofsashesorhardware.(seearticle9.5.1.2.andnotea-9.9.10.1.(1).) | 48 | 9 | 9 | 10 | 1 | 1
1342248 | 87677 | B | nbc2015_divb | 001623 | B | 4.1.7.4.(1) | Topographic Factor | Except as provided in Sentence 4.1.7.4.(2), the topographic factor, Ct, shall be taken as 1.0. | exceptasprovidedinsentence4.1.7.4.(2),thetopographicfactor,ct,shallbetakenas1.0. | 15 | 4 | 1 | 7 | 4 | 1
1342334 | 89906 | B | nbc2015_divb | 003852 | B | 9.27.5.1.(3) | Attachment | Vertically applied metal siding and wood shingles and shakes are permitted to be attached to the sheathing only where the sheathing consists of not less than 14.3 mm lumber, 7.5 mm plywood, or 7.5 mm OSB or waferboard. | verticallyappliedmetalsidingandwoodshinglesandshakesarepermittedtobeattachedtothesheathingonlywherethesheathingconsistsofnotlessthan14.3mmlumber,7.5mmplywood,or7.5mmosborwaferboard. | 38 | 9 | 27 | 5 | 1 | 3
1342343 | 89612 | B | nbc2015_divb | 003558 | B | 9.23.15.5.(1) | Subfloor Thickness or Rating | Except as provided in Sentences 9.23.15.5.(2)and 9.23.15.5.(3), subfloors shall conform to either Table 9.23.15.5.-Aor 9.23.15.5.-B. | exceptasprovidedinsentences9.23.15.5.(2)and9.23.15.5.(3),subfloorsshallconformtoeithertable9.23.15.5.-aor9.23.15.5.-b. | 15 | 9 | 23 | 15 | 5 | 1
1342353 | 90022 | B | nbc2015_divb | 003968 | B | 9.28.6.5.(1) | Finish Coat | When the finish coat is other than stone dash, the base shall be dampened but not saturated before the finish coat is applied. | whenthefinishcoatisotherthanstonedash,thebaseshallbedampenedbutnotsaturatedbeforethefinishcoatisapplied. | 23 | 9 | 28 | 6 | 5 | 1
1342358 | 89840 | B | nbc2015_divb | 003786 | B | 9.26.11.8.(1) | Roofing over Wood-Based Sheathing | Except as permitted in Sentence 9.26.11.8.(2), built-up roofing applied over wood, plywood, OSB or waferboard roof sheathing shall be laid over an additional base layer of felt laid dry over the entire roof deck with not less than a 50 mm headlap and a 50 mm sidelap between each sheet. | exceptaspermittedinsentence9.26.11.8.(2),built-uproofingappliedoverwood,plywood,osborwaferboardroofsheathingshallbelaidoveranadditionalbaselayeroffeltlaiddryovertheentireroofdeckwithnotlessthana50mmheadlapanda50mmsidelapbetweeneachsheet. | 50 | 9 | 26 | 11 | 8 | 1
1342374 | 89444 | B | nbc2015_divb | 003390 | B | 9.23.3.5.(6) | Fasteners for Sheathing or Subflooring | Roofing nails for the attachment of fibreboard or gypsum sheathing shall not be less than 3.2 mm in diameter with a minimum head diameter of 11.1 mm. | roofingnailsfortheattachmentoffibreboardorgypsumsheathingshallnotbelessthan3.2mmindiameterwithaminimumheaddiameterof11.1mm. | 27 | 9 | 23 | 3 | 5 | 6
1342391 | 87371 | B | nbc2015_divb | 001317 | B | 3.6.5.4.(1) | Coverings, Linings, Adhesives and Insulation | Coverings, linings and associated adhesives and insulation for air ducts, plenums and other parts of air duct systems that would have an exposed surface temperature more than 120°C when exposed to heated air or radiation from heat sources shall be of noncombustible material. | coverings,liningsandassociatedadhesivesandinsulationforairducts,plenumsandotherpartsofairductsystemsthatwouldhaveanexposedsurfacetemperaturemorethan120°cwhenexposedtoheatedairorradiationfromheatsourcesshallbeofnoncombustiblematerial. | 43 | 3 | 6 | 5 | 4 | 1
1342400 | 86820 | B | nbc2015_divb | 000766 | B | 3.2.7.3.(4) | Emergency Lighting | In addition to the requirements of Sentences 3.2.7.3.(1)to 3.2.7.3.(3), the installation of battery-operated emergency lighting in buildings or part thereof where treatment is provided shall conform to the appropriate requirements of CSA Z32-09 Electrical Safety and Essential Electrical Systems in Health Care Facilities | inadditiontotherequirementsofsentences3.2.7.3.(1)to3.2.7.3.(3),theinstallationofbattery-operatedemergencylightinginbuildingsorpartthereofwheretreatmentisprovidedshallconformtotheappropriaterequirementsofcsaz32-09electricalsafetyandessentialelectricalsystemsinhealthcarefacilities | 43 | 3 | 2 | 7 | 3 | 4
1342420 | 89095 | B | nbc2015_divb | 003041 | B | 9.15.5.3.(2) | Pilasters | Pilasters required in Sentence 9.15.5.3.(1) shall be not less than 90 mm by 290 mm and shall be bonded or tied into the wall. | pilastersrequiredinsentence9.15.5.3.(1)shallbenotlessthan90mmby290mmandshallbebondedortiedintothewall. | 24 | 9 | 15 | 5 | 3 | 2
1342434 | 88166 | B | nbc2015_divb | 002112 | B | 6.7.1.4.(1) | Protection | Where a pipe carrying steam or hot water at a temperature above 120°C passes through a combustible floor, ceiling or wall, the construction shall be protected by a sleeve of metal or other noncombustible material not less than 50 mm larger in diameter than the pipe. | whereapipecarryingsteamorhotwateratatemperatureabove120°cpassesthroughacombustiblefloor,ceilingorwall,theconstructionshallbeprotectedbyasleeveofmetalorothernoncombustiblematerialnotlessthan50mmlargerindiameterthanthepipe. | 46 | 6 | 7 | 1 | 4 | 1
1342470 | 87465 | B | nbc2015_divb | 001411 | B | 3.8.3.2.(2) | Barrier-Free Path of Travel | Interior and exterior walking surfaces that are within a barrier-free path of travel shall have no opening that will permit the passage of a sphere more than 13 mm in diameter, have any elongated openings oriented approximately perpendicular to the direction of travel, be stable, firm and slip-resistant, have a cross slope no steeper than 1 in 50, be beveled at a maximum slope of 1 in 2 at changes in level between 6 mm and13 mm, and be provided with sloped floors or ramps at changes in level more than 13 mm. (See Note A-3.8.3.2.(2).) | interiorandexteriorwalkingsurfacesthatarewithinabarrier-freepathoftravelshallhavenoopeningthatwillpermitthepassageofaspheremorethan13mmindiameter,haveanyelongatedopeningsorientedapproximatelyperpendiculartothedirectionoftravel,bestable,firmandslip-resistant,haveacrossslopenosteeperthan1in50,bebeveledatamaximumslopeof1in2atchangesinlevelbetween6mmand13mm,andbeprovidedwithslopedfloorsorrampsatchangesinlevelmorethan13mm.(seenotea-3.8.3.2.(2).) | 96 | 3 | 8 | 3 | 2 | 2
1342534 | 90579 | B | nbc2015_divb | 004525 | B | 9.36.5.6.(3) | Building Envelope Calculations | For each wall assembly, fenestration component, roof-ceiling assembly and exposed floor assembly, the energy model calculations shall account for the area of the interior side of the insulated surface, emissivity, and the effective thermal resistance or overall thermal transmittance, as applicable. | foreachwallassembly,fenestrationcomponent,roof-ceilingassemblyandexposedfloorassembly,theenergymodelcalculationsshallaccountfortheareaoftheinteriorsideoftheinsulatedsurface,emissivity,andtheeffectivethermalresistanceoroverallthermaltransmittance,asapplicable. | 41 | 9 | 36 | 5 | 6 | 3
1342573 |  | B | nbc2015_divb |  | C | 2.2.10.9.(1) |  |  |  |  | 2 | 2 | 10 | 9 | 1
1342584 |  | B | nbc2015_divb |  | B | 7.2.3.18.(7) |  |  |  |  | 7 | 2 | 3 | 18 | 7
1342609 |  | B | nbc2015_divb |  | B | 3.3.4.11.(4) |  |  |  |  | 3 | 3 | 4 | 11 | 4
1342616 |  | B | nbc2015_divb |  | B | 6.2.11.1.(2) |  |  |  |  | 6 | 2 | 11 | 1 | 2
1342644 |  | B | nbc2015_divb |  | B | 6.2.2.4.(3) |  |  |  |  | 6 | 2 | 2 | 4 | 3
1342651 |  | B | nbc2015_divb |  | B | 3.13.3.4.(5) |  |  |  |  | 3 | 13 | 3 | 4 | 5
1342654 |  | B | nbc2015_divb |  | B | 6.2.4.4.(3) |  |  |  |  | 6 | 2 | 4 | 4 | 3
1342682 |  | B | nbc2015_divb |  | B | 7.4.10.5.(1) |  |  |  |  | 7 | 4 | 10 | 5 | 1
1342705 |  | B | nbc2015_divb |  | B | 3.11.10.1.(2) |  |  |  |  | 3 | 11 | 10 | 1 | 2
1342707 |  | B | nbc2015_divb |  | B | 3.12.4.1.(10) |  |  |  |  | 3 | 12 | 4 | 1 | 10
1342715 |  | B | nbc2015_divb |  | B | 3.13.1.2.(1) |  |  |  |  | 3 | 13 | 1 | 2 | 1
1342726 |  | B | nbc2015_divb |  | B | 7.2.2.3.(3) |  |  |  |  | 7 | 2 | 2 | 3 | 3
1342736 |  | B | nbc2015_divb |  | B | 9.36.8.6.(1) |  |  |  |  | 9 | 36 | 8 | 6 | 1
1342874 | 86304 | B | nbc2015_divb | 000250 | B | 3.1.11.6.(1) | Fire Blocks in Crawl Spaces | A crawl space that is not considered as a basement by Article 3.2.2.9. and in which sprinklers are not installed, shall be separated by construction conforming to Article 3.1.11.7. into compartments not more than 600 m2 in area with no dimension more than 30 m. | acrawlspacethatisnotconsideredasabasementbyarticle3.2.2.9.andinwhichsprinklersarenotinstalled,shallbeseparatedbyconstructionconformingtoarticle3.1.11.7.intocompartmentsnotmorethan600m2inareawithnodimensionmorethan30m. | 45 | 3 | 1 | 11 | 6 | 1
1342882 | 88565 | B | nbc2015_divb | 002511 | B | 9.9.7.4.(1) | Number and Spacing of Egress Doors | Except for dwelling units, at least 2 egress doors shall be provided when the area of a room or suite, or the distance measured from any point within the room or suite to the nearest egress door, exceeds the values in Table 9.9.7.4. | exceptfordwellingunits,atleast2egressdoorsshallbeprovidedwhentheareaofaroomorsuite,orthedistancemeasuredfromanypointwithintheroomorsuitetothenearestegressdoor,exceedsthevaluesintable9.9.7.4. | 43 | 9 | 9 | 7 | 4 | 1
1342885 | 87582 | B | nbc2015_divb | 001528 | B | 4.1.5.7.(1) | More Than One Occupancy | Where an area of floor or roof is intended for 2 or more occupancies at different times, the value to be used from Table 4.1.5.3. shall be the greatest value for any of the occupancies concerned. (See Note A-4.1.5.8.) | whereanareaoffloororroofisintendedfor2ormoreoccupanciesatdifferenttimes,thevaluetobeusedfromtable4.1.5.3.shallbethegreatestvalueforanyoftheoccupanciesconcerned.(seenotea-4.1.5.8.) | 39 | 4 | 1 | 5 | 7 | 1
1342890 | 87620 | B | nbc2015_divb | 001566 | B | 4.1.6.3.(1) | Full and Partial Loading | A roof or other building surface and its structural members subject to loads due to snow accumulation shall be designed for the specified load given in Sentence 4.1.6.2.(1), distributed over the entire loaded area. | arooforotherbuildingsurfaceanditsstructuralmemberssubjecttoloadsduetosnowaccumulationshallbedesignedforthespecifiedloadgiveninsentence4.1.6.2.(1),distributedovertheentireloadedarea. | 34 | 4 | 1 | 6 | 3 | 1
1343015 | 89902 | B | nbc2015_divb | 003848 | B | 9.27.4.2.(2) | Materials | Sealants shall conform to ASTM C 834-10 Latex Sealants ASTM C 920-14 Elastomeric Joint Sealants ASTM C 1184-13 Structural Silicone Sealants or ASTM C 1311-10 Solvent Release Sealants | sealantsshallconformtoastmc834-10latexsealantsastmc920-14elastomericjointsealantsastmc1184-13structuralsiliconesealantsorastmc1311-10solventreleasesealants | 28 | 9 | 27 | 4 | 2 | 2
1343022 | 89933 | B | nbc2015_divb | 003879 | B | 9.27.7.5.(4) | Fastening to Lath | The butts of the shingles or shakes shall be so located that they project not less than 12 mm below the bottom edge of the lath referred to in Sentence 9.27.7.5.(1). | thebuttsoftheshinglesorshakesshallbesolocatedthattheyprojectnotlessthan12mmbelowthebottomedgeofthelathreferredtoinsentence9.27.7.5.(1). | 31 | 9 | 27 | 7 | 5 | 4
1343023 | 89683 | B | nbc2015_divb | 003629 | B | 9.25.2.3.(5) | Installation of Thermal Insulation | Insulation around concrete slabs-on-ground shall be located so that heat from the building is not restricted from reaching the ground beneath the perimeter, where exterior walls are not supported by footings extending below frost level. | insulationaroundconcreteslabs-on-groundshallbelocatedsothatheatfromthebuildingisnotrestrictedfromreachingthegroundbeneaththeperimeter,whereexteriorwallsarenotsupportedbyfootingsextendingbelowfrostlevel. | 35 | 9 | 25 | 2 | 3 | 5
1343041 |  | B | nbc2015_divb |  | B | 2.2.3.4.(3) |  |  |  |  | 2 | 2 | 3 | 4 | 3
1343057 | 87290 | B | nbc2015_divb | 001236 | B | 3.4.7.6.(5) | Guards and Railings | Unless it can be shown that the location and size of an opening do not present a hazard, a guard for a fire escape shall be designed so that no member, attachment or opening located between 140 mm and 900 mm above a platform or the nosing of any tread will facilitate climbing. | unlessitcanbeshownthatthelocationandsizeofanopeningdonotpresentahazard,aguardforafireescapeshallbedesignedsothatnomember,attachmentoropeninglocatedbetween140mmand900mmaboveaplatformorthenosingofanytreadwillfacilitateclimbing. | 53 | 3 | 4 | 7 | 6 | 5
1343059 | 87223 | B | nbc2015_divb | 001169 | B | 3.4.6.8.(4) | Treads and Risers | Except in fire escape stairs and where an exterior stair adjoins a walkway as permitted in Sentence 3.4.6.3.(3), risers, measured as the vertical nosing-to-nosing distance, shall be of uniform height in any one flight, with a maximum tolerance of 5 mm between adjacent treads or landings, and 10 mm between the tallest and shortest risers in a flight. | exceptinfireescapestairsandwhereanexteriorstairadjoinsawalkwayaspermittedinsentence3.4.6.3.(3),risers,measuredastheverticalnosing-to-nosingdistance,shallbeofuniformheightinanyoneflight,withamaximumtoleranceof5mmbetweenadjacenttreadsorlandings,and10mmbetweenthetallestandshortestrisersinaflight. | 58 | 3 | 4 | 6 | 8 | 4
1343084 | 89056 | B | nbc2015_divb | 003002 | B | 9.15.3.4.(3) | Basic Footing Widths and Areas | Where a foundation rests on gravel, sand or silt in which the water table level is less than the width of the footings below the bearing surface, the footing width for walls shall be not less than twice the width required by Sentences 9.15.3.4.(1)and 9.15.3.4.(2), and Articles 9.15.3.5.and 9.15.3.6., and the footing area for columns shall be not less than twice the area required by Sentences 9.15.3.4.(1)and 9.15.3.4.(2) and Article 9.15.3.7. | whereafoundationrestsongravel,sandorsiltinwhichthewatertablelevelislessthanthewidthofthefootingsbelowthebearingsurface,thefootingwidthforwallsshallbenotlessthantwicethewidthrequiredbysentences9.15.3.4.(1)and9.15.3.4.(2),andarticles9.15.3.5.and9.15.3.6.,andthefootingareaforcolumnsshallbenotlessthantwicethearearequiredbysentences9.15.3.4.(1)and9.15.3.4.(2)andarticle9.15.3.7. | 71 | 9 | 15 | 3 | 4 | 3
1343103 | 86457 | B | nbc2015_divb | 000403 | B | 3.2.2.45.(1) | Group B, Division 3, up to 2 Storeys, Sprinklered | A building classified as Group B, Division 3 is permitted to conform to Sentence 3.2.2.45.(2) provided except as permitted by Sentences 3.2.2.7.(1)and 3.2.2.18.(2), the building is sprinklered throughout, it is not more than 2 storeys in building height, and it has a building area not more than 2?400 m2 if 1 storey in building height, or 1?600 m2 if 2 storeys in building height. | abuildingclassifiedasgroupb,division3ispermittedtoconformtosentence3.2.2.45.(2)providedexceptaspermittedbysentences3.2.2.7.(1)and3.2.2.18.(2),thebuildingissprinkleredthroughout,itisnotmorethan2storeysinbuildingheight,andithasabuildingareanotmorethan2?400m2if1storeyinbuildingheight,or1?600m2if2storeysinbuildingheight. | 64 | 3 | 2 | 2 | 45 | 1
1343107 | 86509 | B | nbc2015_divb | 000455 | B | 3.2.2.64.(2) | Group E, Any Height, Any Area, Sprinklered | Except as permitted by Article 3.2.2.16., the building referred to in Sentence 3.2.2.64.(1) shall be of noncombustible construction, and except as permitted by Sentences 3.2.2.7.(1)and 3.2.2.18.(2), the building shall be sprinklered throughout, floor assemblies shall be fire separations with a fire-resistance rating not less than 2 h, mezzanines shall have a fire-resistance rating not less than 1 h, and loadbearing walls, columns and arches shall have a fire-resistance rating not less than that required for the supported assembly. | exceptaspermittedbyarticle3.2.2.16.,thebuildingreferredtoinsentence3.2.2.64.(1)shallbeofnoncombustibleconstruction,andexceptaspermittedbysentences3.2.2.7.(1)and3.2.2.18.(2),thebuildingshallbesprinkleredthroughout,floorassembliesshallbefireseparationswithafire-resistanceratingnotlessthan2h,mezzaninesshallhaveafire-resistanceratingnotlessthan1h,andloadbearingwalls,columnsandarchesshallhaveafire-resistanceratingnotlessthanthatrequiredforthesupportedassembly. | 78 | 3 | 2 | 2 | 64 | 2
1343108 | 86932 | B | nbc2015_divb | 000878 | B | 3.3.1.18.(4) | Guards | Except for guards conforming to Article 3.3.5.10., guards that protect a level located more than one storey or 4.2 m above the adjacent level shall be designed so that no member, attachment or opening located between 140 mm and 900 mm above the level protected by the guard facilitates climbing. (See Note A-9.8.8.6.(1).) | exceptforguardsconformingtoarticle3.3.5.10.,guardsthatprotectalevellocatedmorethanonestoreyor4.2mabovetheadjacentlevelshallbedesignedsothatnomember,attachmentoropeninglocatedbetween140mmand900mmabovethelevelprotectedbytheguardfacilitatesclimbing.(seenotea-9.8.8.6.(1).) | 53 | 3 | 3 | 1 | 18 | 4
1343112 | 88722 | B | nbc2015_divb | 002668 | B | 9.10.9.16.(3) | Separation of Storage Garages | Where a storage garage serves only the dwelling unit to which it is attached or in which it is built, it shall be considered as part of that dwelling unit and the fire separation required in Sentence 9.10.9.16.(2) need not be provided between the garage and the dwelling unit. | whereastoragegarageservesonlythedwellingunittowhichitisattachedorinwhichitisbuilt,itshallbeconsideredaspartofthatdwellingunitandthefireseparationrequiredinsentence9.10.9.16.(2)neednotbeprovidedbetweenthegarageandthedwellingunit. | 49 | 9 | 10 | 9 | 16 | 3
1343136 | 86985 | B | nbc2015_divb | 000931 | B | 3.3.2.6.(3) | Corridors | The fire-resistance rating required by Sentence 3.3.2.6.(1) is permitted to be waived if the floor area in which the corridor is located is sprinklered throughout. | thefire-resistanceratingrequiredbysentence3.3.2.6.(1)ispermittedtobewaivedifthefloorareainwhichthecorridorislocatedissprinkleredthroughout. | 25 | 3 | 3 | 2 | 6 | 3
1343149 | 90172 | B | nbc2015_divb | 004118 | B | 9.32.3.3.(4) | Principal Ventilation System | The components of the principal ventilation system shall be approved by their manufacturer for continuous operation. | thecomponentsoftheprincipalventilationsystemshallbeapprovedbytheirmanufacturerforcontinuousoperation. | 16 | 9 | 32 | 3 | 3 | 4
1343166 | 90629 | B | nbc2015_divb | 004575 | B | 9.36.5.11.(13) | Modeling HVAC System of Proposed House | Where the proposed house contains multiple HVAC systems, the circulation fan power shall be the sum of the circulation fan power capacity of each system. | wheretheproposedhousecontainsmultiplehvacsystems,thecirculationfanpowershallbethesumofthecirculationfanpowercapacityofeachsystem. | 25 | 9 | 36 | 5 | 11 | 13
1343215 | 90578 | B | nbc2015_divb | 004524 | B | 9.36.5.6.(2) | Building Envelope Calculations | The following building envelope assemblies and components shall be addressed in the energy model calculations: above-ground walls and roof-ceiling assemblies, floors and walls in contact with the ground, and doors, windows and skylights. (See Subsection 9.36.2.) | thefollowingbuildingenvelopeassembliesandcomponentsshallbeaddressedintheenergymodelcalculations:above-groundwallsandroof-ceilingassemblies,floorsandwallsincontactwiththeground,anddoors,windowsandskylights.(seesubsection9.36.2.) | 36 | 9 | 36 | 5 | 6 | 2
1343237 |  | B | nbc2015_divb |  | B | 7.2.6.3.(2) |  |  |  |  | 7 | 2 | 6 | 3 | 2
1343259 |  | B | nbc2015_divb |  | B | 7.2.3.29.(3) |  |  |  |  | 7 | 2 | 3 | 29 | 3
1343270 |  | B | nbc2015_divb |  | B | 9.36.6.2.(1) |  |  |  |  | 9 | 36 | 6 | 2 | 1
1343281 |  | B | nbc2015_divb |  | B | 3.1.5.26.(1) |  |  |  |  | 3 | 1 | 5 | 26 | 1
1343295 |  | B | nbc2015_divb |  | B | 7.5.7.7.(2) |  |  |  |  | 7 | 5 | 7 | 7 | 2
1343319 |  | B | nbc2015_divb |  | B | 3.13.4.5.(4) |  |  |  |  | 3 | 13 | 4 | 5 | 4
1343325 |  | B | nbc2015_divb |  | B | 7.3.3.5.(1) |  |  |  |  | 7 | 3 | 3 | 5 | 1
1343337 |  | B | nbc2015_divb |  | B | 7.3.5.2.(1) |  |  |  |  | 7 | 3 | 5 | 2 | 1
1343349 |  | B | nbc2015_divb |  | B | 6.2.3.9.(7) |  |  |  |  | 6 | 2 | 3 | 9 | 7
1343350 |  | B | nbc2015_divb |  | B | 3.16.1.3.(1) |  |  |  |  | 3 | 16 | 1 | 3 | 1
1343364 |  | B | nbc2015_divb |  | B | 9.1.1.3.(1) |  |  |  |  | 9 | 1 | 1 | 3 | 1
1343365 |  | B | nbc2015_divb |  | B | 7.2.5.7.(1) |  |  |  |  | 7 | 2 | 5 | 7 | 1
1343373 |  | B | nbc2015_divb |  | B | 12.2.1.1.(3) |  |  |  |  | 12 | 2 | 1 | 1 | 3
1343511 | 87550 | B | nbc2015_divb | 001496 | B | 4.1.3.2.(9) | Strength and Stability | A principal-load factor of 1.5 shall be applied to the weight of saturated soil used in load combination case 1 of Table 4.1.3.2.-A. | aprincipal-loadfactorof1.5shallbeappliedtotheweightofsaturatedsoilusedinloadcombinationcase1oftable4.1.3.2.-a. | 23 | 4 | 1 | 3 | 2 | 9
1343518 | 86085 | B | nbc2015_divb | 000031 | B | 3.1.3.2.(3) | Prohibition of Occupancy Combinations | A building conforming to Article 3.2.2.50. shall not contain except as provided in Sentence 3.1.3.2.(5), a Group A, Division 1 or 3, Group B, or Group F, Division 2 or 3 major occupancy, or a Group A, Division 2 or Group E major occupancy above the second storey. (See Note A-3.1.3.2.(3) to (5).) | abuildingconformingtoarticle3.2.2.50.shallnotcontainexceptasprovidedinsentence3.1.3.2.(5),agroupa,division1or3,groupb,orgroupf,division2or3majoroccupancy,oragroupa,division2orgroupemajoroccupancyabovethesecondstorey.(seenotea-3.1.3.2.(3)to(5).) | 53 | 3 | 1 | 3 | 2 | 3
1343535 | 86012 | B | nbc2015_divb |  | A | 1.1.1.1.(3) | Application of this Code |  |  |  | 1 | 1 | 1 | 1 | 3
1343652 | 89329 | B | nbc2015_divb | 003275 | B | 9.20.17.3.(6) | Openings in Non-Loadbearing Flat Insulating Concrete Form Walls | The cumulative width of openings in non-loadbearing flat insulating concrete form walls shall not make up more than 70% of the length of any wall. | thecumulativewidthofopeningsinnon-loadbearingflatinsulatingconcreteformwallsshallnotmakeupmorethan70%ofthelengthofanywall. | 25 | 9 | 20 | 17 | 3 | 6
1343654 | 89417 | B | nbc2015_divb | 003363 | B | 9.22.9.3.(1) | Clearance to Combustible Framing | Not less than a 100 mm clearance shall be provided between the back and sides of a fireplace and combustible framing, except that a 50 mm clearance is permitted where the fireplace is located in an exterior wall. | notlessthana100mmclearanceshallbeprovidedbetweenthebackandsidesofafireplaceandcombustibleframing,exceptthata50mmclearanceispermittedwherethefireplaceislocatedinanexteriorwall. | 38 | 9 | 22 | 9 | 3 | 1
1343659 | 89387 | B | nbc2015_divb | 003333 | B | 9.21.4.9.(2) | Separation of Flue Liners | Flue liners referred to in Sentence 9.21.4.9.(1) shall be installed to prevent significant lateral movement. | fluelinersreferredtoinsentence9.21.4.9.(1)shallbeinstalledtopreventsignificantlateralmovement. | 15 | 9 | 21 | 4 | 9 | 2
1343671 | 88852 | B | nbc2015_divb | 002798 | B | 9.10.16.3.(1) | Fire Block Materials | Except as permitted by Sentences 9.10.16.3.(2)and 9.10.16.3.(3), fire blocks shall be constructed of materials that will remain in place and prevent the passage of flames for not less than 15 min when subjected to the standard fire exposure in ULC CAN/ULC-S101-14 Fire Endurance Tests of Building Construction and Materials | exceptaspermittedbysentences9.10.16.3.(2)and9.10.16.3.(3),fireblocksshallbeconstructedofmaterialsthatwillremaininplaceandpreventthepassageofflamesfornotlessthan15minwhensubjectedtothestandardfireexposureinulccan/ulc-s101-14fireendurancetestsofbuildingconstructionandmaterials | 49 | 9 | 10 | 16 | 3 | 1
1343677 | 88074 | B | nbc2015_divb | 002020 | B | 6.3.1.4.(6) | Ventilation of Storage Garages | The requirements of Sentences 6.3.1.4.(1)to 6.3.1.4.(5) shall not apply to open-air storeys in a storage garage. | therequirementsofsentences6.3.1.4.(1)to6.3.1.4.(5)shallnotapplytoopen-airstoreysinastoragegarage. | 16 | 6 | 3 | 1 | 4 | 6
1343678 | 87301 | B | nbc2015_divb | 001247 | B | 3.5.3.3.(2) | Fire Separations for Elevator Machine Rooms | A room containing elevator machinery need not be separated from the elevator hoistway that it serves provided the room and the hoistway are separated from all other parts of the building by a fire separation having a fire-resistance rating not less than that required for the vertical service space containing the elevator hoistway. | aroomcontainingelevatormachineryneednotbeseparatedfromtheelevatorhoistwaythatitservesprovidedtheroomandthehoistwayareseparatedfromallotherpartsofthebuildingbyafireseparationhavingafire-resistanceratingnotlessthanthatrequiredfortheverticalservicespacecontainingtheelevatorhoistway. | 53 | 3 | 5 | 3 | 3 | 2
1343681 | 89117 | B | nbc2015_divb | 003063 | B | 9.16.4.3.(1) | Thickness | Concrete slabs shall not be less than 75 mm thick exclusive of concrete topping. | concreteslabsshallnotbelessthan75mmthickexclusiveofconcretetopping. | 14 | 9 | 16 | 4 | 3 | 1
1343684 | 87359 | B | nbc2015_divb | 001305 | B | 3.6.4.3.(2) | Plenum Requirements | If a concealed space referred to in Sentence 3.6.4.3.(1) is used as a return-air plenum and incorporates a ceiling membrane that forms part of the required fire-resistance rating of the assembly, every opening through the membrane shall be protected by a fire stop flap that stops the flow of air into the concealed space in the event of a fire, is supported in a manner that will maintain the integrity of the ceiling membrane for the duration of time required to provide the required fire-resistance rating, conforms to ULC CAN/ULC-S112.2-07 Fire Test of Ceiling Firestop Flap Assemblies and activates at a temperature approximately 30°C above the normal maximum temperature that occurs in the return-air plenum, whether the air duct system is operating or shut down. | ifaconcealedspacereferredtoinsentence3.6.4.3.(1)isusedasareturn-airplenumandincorporatesaceilingmembranethatformspartoftherequiredfire-resistanceratingoftheassembly,everyopeningthroughthemembraneshallbeprotectedbyafirestopflapthatstopstheflowofairintotheconcealedspaceintheeventofafire,issupportedinamannerthatwillmaintaintheintegrityoftheceilingmembraneforthedurationoftimerequiredtoprovidetherequiredfire-resistancerating,conformstoulccan/ulc-s112.2-07firetestofceilingfirestopflapassembliesandactivatesatatemperatureapproximately30°cabovethenormalmaximumtemperaturethatoccursinthereturn-airplenum,whethertheairductsystemisoperatingorshutdown. | 125 | 3 | 6 | 4 | 3 | 2
1343732 | 88387 | B | nbc2015_divb | 002333 | B | 9.8.3.1.(3) | Permitted Configurations | Only one set of winders described in Article 9.8.4.6. shall be permitted between floor levels. | onlyonesetofwindersdescribedinarticle9.8.4.6.shallbepermittedbetweenfloorlevels. | 15 | 9 | 8 | 3 | 1 | 3
1343754 |  | B | nbc2015_divb |  | B | 10.3.2.6.(3) |  |  |  |  | 10 | 3 | 2 | 6 | 3
1343757 | 87681 | B | nbc2015_divb | 001627 | B | 4.1.7.5.(3) | External Pressure Coefficients | For the design of roofs, the value of Cp shall be established as follows, where x is the distance from the upwind edge of the roof: for H/D ? 1.0, Cp = –1.0, and for H/D &lt; 1.0,Cp= –1.0 for x ? H, and = –0.5 for x > H. (See Note A-4.1.7.5.(2) and (3).) | forthedesignofroofs,thevalueofcpshallbeestablishedasfollows,wherexisthedistancefromtheupwindedgeoftheroof:forh/d?1.0,cp=–1.0,andforh/d&lt;1.0,cp=–1.0forx?h,and=–0.5forx>h.(seenotea-4.1.7.5.(2)and(3).) | 55 | 4 | 1 | 7 | 5 | 3
1343760 | 87059 | B | nbc2015_divb | 001005 | B | 3.3.4.4.(2) | Egress from Dwelling Units | Except as permitted by Sentences 3.3.4.4.(3)and 3.3.4.4.(4), a dwelling unit containing more than one storey shall have an exit door or an egress door opening directly into a public access to exit from the uppermost storey and from the lowest storey of the dwelling unit so that each of these storeys is served by an exit or egress door located not more than 1.5 m above or below its floor level. | exceptaspermittedbysentences3.3.4.4.(3)and3.3.4.4.(4),adwellingunitcontainingmorethanonestoreyshallhaveanexitdoororanegressdooropeningdirectlyintoapublicaccesstoexitfromtheuppermoststoreyandfromtheloweststoreyofthedwellingunitsothateachofthesestoreysisservedbyanexitoregressdoorlocatednotmorethan1.5maboveorbelowitsfloorlevel. | 71 | 3 | 3 | 4 | 4 | 2
1343762 | 87154 | B | nbc2015_divb | 001100 | B | 3.4.3.3.(1) | Exit Width Reduction | Except as permitted by Sentences 3.4.3.3.(2)and 3.4.3.3.(4), no fixture, turnstile or construction shall project into or be fixed within the required width of an exit. | exceptaspermittedbysentences3.4.3.3.(2)and3.4.3.3.(4),nofixture,turnstileorconstructionshallprojectintoorbefixedwithintherequiredwidthofanexit. | 25 | 3 | 4 | 3 | 3 | 1
1343775 | 87147 | B | nbc2015_divb | 001093 | B | 3.4.3.2.(2) | Exit Width | The minimum aggregate width of exits serving floor areas intended for a care, treatment or detention occupancy shall be determined by multiplying the occupant load of the area served by 18.4 mm per person. | theminimumaggregatewidthofexitsservingfloorareasintendedforacare,treatmentordetentionoccupancyshallbedeterminedbymultiplyingtheoccupantloadoftheareaservedby18.4mmperperson. | 34 | 3 | 4 | 3 | 2 | 2
1343780 | 90635 | B | nbc2015_divb | 004581 | B | 9.36.5.11.(19) | Modeling HVAC System of Proposed House | Where the design for the proposed house specifies a forced-air system with a circulation fan flow rate that is lower than the flow rate of the circulation fan in the reference house, as determined in accordance with Sentence 9.36.5.11.(15), the electricity capacity, in W, of the circulation fan shall be modeled as being the larger of the electricity capacity specified for the circulation fan in the proposed forced-air system, or the minimum circulation fan electricity capacity determined in accordance with Sentence 9.36.5.11.(16). | wherethedesignfortheproposedhousespecifiesaforced-airsystemwithacirculationfanflowratethatislowerthantheflowrateofthecirculationfaninthereferencehouse,asdeterminedinaccordancewithsentence9.36.5.11.(15),theelectricitycapacity,inw,ofthecirculationfanshallbemodeledasbeingthelargeroftheelectricitycapacityspecifiedforthecirculationfanintheproposedforced-airsystem,ortheminimumcirculationfanelectricitycapacitydeterminedinaccordancewithsentence9.36.5.11.(16). | 82 | 9 | 36 | 5 | 11 | 19
1343794 | 86242 | B | nbc2015_divb | 000188 | B | 3.1.8.14.(1) | Hold-Open Devices | Except as provided in Sentences 3.1.8.10.(2) and Sentence 3.1.8.11.(3), a hold-open device is permitted to be used on a closure in a required fire separation, other than on an exit stair door in a building more than 3 storeys in building height and on a door for a vestibule required by Article 3.3.5.7., provided the device is designed to release the closure in conformance with this Article. | exceptasprovidedinsentences3.1.8.10.(2)andsentence3.1.8.11.(3),ahold-opendeviceispermittedtobeusedonaclosureinarequiredfireseparation,otherthanonanexitstairdoorinabuildingmorethan3storeysinbuildingheightandonadoorforavestibulerequiredbyarticle3.3.5.7.,providedthedeviceisdesignedtoreleasetheclosureinconformancewiththisarticle. | 67 | 3 | 1 | 8 | 14 | 1
1343796 | 86252 | B | nbc2015_divb | 000198 | B | 3.1.8.17.(1) | Temperature Rise Limit for Doors | Except as permitted by Article 3.1.8.19., the maximum temperature rise on the opaque portion of the unexposed side of a door used as a closure in a fire separation in a location shown in Table 3.1.8.17. shall conform to the Table when tested in conformance with Sentence 3.1.8.4.(1). | exceptaspermittedbyarticle3.1.8.19.,themaximumtemperatureriseontheopaqueportionoftheunexposedsideofadoorusedasaclosureinafireseparationinalocationshownintable3.1.8.17.shallconformtothetablewhentestedinconformancewithsentence3.1.8.4.(1). | 48 | 3 | 1 | 8 | 17 | 1
1343797 | 86204 | B | nbc2015_divb | 000150 | B | 3.1.8.3.(2) | Continuity of Fire Separations | The fire separation required by Sentence 3.1.8.3.(1) shall terminate so that smoke-tight joints are provided where it abuts on or intersects a floor, a roof slab, or a roof deck. | thefireseparationrequiredbysentence3.1.8.3.(1)shallterminatesothatsmoke-tightjointsareprovidedwhereitabutsonorintersectsafloor,aroofslab,oraroofdeck. | 30 | 3 | 1 | 8 | 3 | 2
1343817 | 90611 | B | nbc2015_divb | 004557 | B | 9.36.5.10.(8) | Modeling Building Envelope of Proposed House | The orientation of the foundation of the proposed house as constructed shall be within 22.5° of the orientation used in the energy model calculations. | theorientationofthefoundationoftheproposedhouseasconstructedshallbewithin22.5°oftheorientationusedintheenergymodelcalculations. | 24 | 9 | 36 | 5 | 10 | 8
1343840 | 90555 | B | nbc2015_divb | 004501 | B | 9.36.5.2.(3) | Definitions | For the purpose of this Subsection, the term "house energy target" shall mean the annual energy consumption of the reference house, as calculated in accordance with this Subsection. | forthepurposeofthissubsection,theterm"houseenergytarget"shallmeantheannualenergyconsumptionofthereferencehouse,ascalculatedinaccordancewiththissubsection. | 28 | 9 | 36 | 5 | 2 | 3
1343862 | 88691 | B | nbc2015_divb | 002637 | B | 9.10.9.6.(9) | Penetration of Fire Separations | Combustible water distribution piping is permitted to partly or wholly penetrate a fire separation that is required to have a fire-resistance rating without being incorporated in the assembly at the time of testing as required in Sentence 9.10.9.6.(3), provided the piping is protected with a fire stop in conformance with Sentence 3.1.9.5.(4). | combustiblewaterdistributionpipingispermittedtopartlyorwhollypenetrateafireseparationthatisrequiredtohaveafire-resistanceratingwithoutbeingincorporatedintheassemblyatthetimeoftestingasrequiredinsentence9.10.9.6.(3),providedthepipingisprotectedwithafirestopinconformancewithsentence3.1.9.5.(4). | 52 | 9 | 10 | 9 | 6 | 9
1343881 |  | B | nbc2015_divb |  | B | 10.3.4.3.(1) |  |  |  |  | 10 | 3 | 4 | 3 | 1
1343889 |  | B | nbc2015_divb |  | B | 11.2.2.4.(1) |  |  |  |  | 11 | 2 | 2 | 4 | 1
1343892 |  | B | nbc2015_divb |  | B | 9.32.3.6.(4) |  |  |  |  | 9 | 32 | 3 | 6 | 4
1343933 |  | B | nbc2015_divb |  | C | 2.2.17.1.(5) |  |  |  |  | 2 | 2 | 17 | 1 | 5
1343937 |  | B | nbc2015_divb |  | B | 10.6.4.2.(1) |  |  |  |  | 10 | 6 | 4 | 2 | 1
1343980 |  | B | nbc2015_divb |  | B | 3.10.2.4.(4) |  |  |  |  | 3 | 10 | 2 | 4 | 4
1343993 |  | B | nbc2015_divb |  | B | 3.3.6.4.(8) |  |  |  |  | 3 | 3 | 6 | 4 | 8
1343999 |  | B | nbc2015_divb |  | B | 7.4.5.5.(1) |  |  |  |  | 7 | 4 | 5 | 5 | 1
1344003 |  | B | nbc2015_divb |  | B | 3.10.2.4.(10) |  |  |  |  | 3 | 10 | 2 | 4 | 10
1344004 |  | B | nbc2015_divb |  | B | 3.7.4.7.(2) |  |  |  |  | 3 | 7 | 4 | 7 | 2
1344007 |  | B | nbc2015_divb |  | B | 7.4.9.1.(2) |  |  |  |  | 7 | 4 | 9 | 1 | 2
1344018 |  | B | nbc2015_divb |  | B | 3.7.4.7.(1) |  |  |  |  | 3 | 7 | 4 | 7 | 1
1344030 |  | B | nbc2015_divb |  | B | 7.3.5.7.(1) |  |  |  |  | 7 | 3 | 5 | 7 | 1
1344033 |  | B | nbc2015_divb |  | B | 7.5.3.1.(6) |  |  |  |  | 7 | 5 | 3 | 1 | 6
1344070 |  | B | nbc2015_divb |  | B | 3.13.2.1.(6) |  |  |  |  | 3 | 13 | 2 | 1 | 6
1344089 |  | B | nbc2015_divb |  | B | 9.36.7.3.(1) |  |  |  |  | 9 | 36 | 7 | 3 | 1
1344188 |  | B | nbc2015_divb |  | B | 4.1.8.5.(2) |  |  |  |  | 4 | 1 | 8 | 5 | 2
1344253 |  | B | nbc2015_divb |  | B | 5.8.2.2.(1) |  |  |  |  | 5 | 8 | 2 | 2 | 1
1344258 | 86374 | B | nbc2015_divb | 000320 | B | 3.2.2.4.(1) | Buildings with Multiple Major Occupancies | The requirements restricting fire spread and collapse for a building of a single major occupancy classification are provided in this Subsection according to its building height and building area. | therequirementsrestrictingfirespreadandcollapseforabuildingofasinglemajoroccupancyclassificationareprovidedinthissubsectionaccordingtoitsbuildingheightandbuildingarea. | 29 | 3 | 2 | 2 | 4 | 1
1344274 | 86049 | B | nbc2015_divb |  | A | 3.1.1.1.(1) | Application |  |  |  | 3 | 1 | 1 | 1 | 1
1344276 | 86014 | B | nbc2015_divb |  | A | 1.2.1.1.(2) | Compliance with this Code |  |  |  | 1 | 2 | 1 | 1 | 2
1344277 | 86022 | B | nbc2015_divb |  | A | 1.3.2.1.(1) | Application of Parts 1, 2 and 3 |  |  |  | 1 | 3 | 2 | 1 | 1
1344403 |  | B | nbc2015_divb |  | B | 2.2.3.2.(1) |  |  |  |  | 2 | 2 | 3 | 2 | 1
1344416 | 87303 | B | nbc2015_divb | 001249 | B | 3.5.4.1.(2) | Elevator Car Dimensions | An elevator satisfying the requirements of Sentence 3.5.4.1.(1) shall be clearly identified on the main entrance level of the building. | anelevatorsatisfyingtherequirementsofsentence3.5.4.1.(1)shallbeclearlyidentifiedonthemainentrancelevelofthebuilding. | 20 | 3 | 5 | 4 | 1 | 2
1344423 | 87362 | B | nbc2015_divb | 001308 | B | 3.6.4.6.(1) | Crawl Space Access | A crawl space shall have at least one access opening not less than 550 mm by 900 mm. | acrawlspaceshallhaveatleastoneaccessopeningnotlessthan550mmby900mm. | 18 | 3 | 6 | 4 | 6 | 1
1344456 | 86400 | B | nbc2015_divb | 000346 | B | 3.2.2.15.(3) | Storeys below Ground | If the first storey of a building is not required to be sprinklered, sprinklers are not required in the storey immediately below the first storey provided the storey below contains only residential occupancies, and has at least one unobstructed access opening conforming to Sentence 3.2.5.1.(2) installed on that storey for each 15 m of wall length in at least one wall required by this Subsection to face a street. | ifthefirststoreyofabuildingisnotrequiredtobesprinklered,sprinklersarenotrequiredinthestoreyimmediatelybelowthefirststoreyprovidedthestoreybelowcontainsonlyresidentialoccupancies,andhasatleastoneunobstructedaccessopeningconformingtosentence3.2.5.1.(2)installedonthatstoreyforeach15mofwalllengthinatleastonewallrequiredbythissubsectiontofaceastreet. | 69 | 3 | 2 | 2 | 15 | 3
1344490 | 88284 | B | nbc2015_divb | 002230 | B | 9.4.4.2.(1) | Foundation Capacity in Weaker Soil and Rock | Where a soil or rock within a distance equal to twice the footing width below the bearing surface has a lower allowable bearing pressure than that at the bearing surface as shown in Article 9.4.4.1., the design capacity of the foundation shall not be greater than would cause the weakest soil or rock to be stressed beyond its allowable bearing pressure. | whereasoilorrockwithinadistanceequaltotwicethefootingwidthbelowthebearingsurfacehasalowerallowablebearingpressurethanthatatthebearingsurfaceasshowninarticle9.4.4.1.,thedesigncapacityofthefoundationshallnotbegreaterthanwouldcausetheweakestsoilorrocktobestressedbeyonditsallowablebearingpressure. | 61 | 9 | 4 | 4 | 2 | 1
1344515 |  | B | nbc2015_divb |  | B | 10.3.2.1.(2) |  |  |  |  | 10 | 3 | 2 | 1 | 2
1344517 | 86970 | B | nbc2015_divb | 000916 | B | 3.3.2.5.(5) | Aisles | Dead-end aisles shall be not more than 6 m long. | dead-endaislesshallbenotmorethan6mlong. | 10 | 3 | 3 | 2 | 5 | 5
1344537 | 86244 | B | nbc2015_divb | 000190 | B | 3.1.8.14.(3) | Hold-Open Devices | Where the building is provided with a fire alarm system, a hold-open device permitted by Sentence 3.1.8.14.(1) shall release upon a signal from a smoke detector connected to the fire alarm system and located as described in ULC CAN/ULC-S524-14 Installation of Fire Alarm Systemswhere the hold-open device is used on an exit door, a door opening into a public corridor, an egress door referred to in Sentence 3.4.2.4.(2), a closure serving an assembly, care, treatment, detention, or residential occupancy, a door in a fire separation referred to in Clause 3.3.1.7.(1)(b) or Sentence 3.3.3.5.(4), or a door required to function as part of a smoke control system. | wherethebuildingisprovidedwithafirealarmsystem,ahold-opendevicepermittedbysentence3.1.8.14.(1)shallreleaseuponasignalfromasmokedetectorconnectedtothefirealarmsystemandlocatedasdescribedinulccan/ulc-s524-14installationoffirealarmsystemswherethehold-opendeviceisusedonanexitdoor,adooropeningintoapubliccorridor,anegressdoorreferredtoinsentence3.4.2.4.(2),aclosureservinganassembly,care,treatment,detention,orresidentialoccupancy,adoorinafireseparationreferredtoinclause3.3.1.7.(1)(b)orsentence3.3.3.5.(4),oradoorrequiredtofunctionaspartofasmokecontrolsystem. | 106 | 3 | 1 | 8 | 14 | 3
1344550 | 90426 | B | nbc2015_divb | 004372 | B | 9.36.2.2.(3) | Determination of Thermal Characteristics of Materials, Components | The thermal characteristics of windows, doors and skylights shall be determined by calculation or testing in accordance with CSA A440.2-14/A440.3-14 Fenestration Energy Performance/User Guide to CSA A440.2-14, Fenestration Energy Performance for the reference sizes listed therein, or NFRC 100-2010 Determining Fenestration Product U-factors and NFRC 200-2010 Determining Fenestration Product Solar Heat Gain Coefficient and Visible Transmittance at Normal Incidence for the reference sizes listed therein. (See Note A-9.36.2.2.(3).) | thethermalcharacteristicsofwindows,doorsandskylightsshallbedeterminedbycalculationortestinginaccordancewithcsaa440.2-14/a440.3-14fenestrationenergyperformance/userguidetocsaa440.2-14,fenestrationenergyperformanceforthereferencesizeslistedtherein,ornfrc100-2010determiningfenestrationproductu-factorsandnfrc200-2010determiningfenestrationproductsolarheatgaincoefficientandvisibletransmittanceatnormalincidenceforthereferencesizeslistedtherein.(seenotea-9.36.2.2.(3).) | 68 | 9 | 36 | 2 | 2 | 3
1344563 | 89300 | B | nbc2015_divb | 003246 | B | 9.20.13.5.(1) | Flashing for Weep Holes in Masonry/Masonry Walls | Flashing beneath weep holes in cavity walls and masonry veneer/masonry backing walls shall be bedded not less than 25 mm in the inside wythe, extend to not less than 5 mm beyond the outer face of the building element below the flashing, and be installed with a nominally horizontal slope toward the outside wythe. | flashingbeneathweepholesincavitywallsandmasonryveneer/masonrybackingwallsshallbebeddednotlessthan25mmintheinsidewythe,extendtonotlessthan5mmbeyondtheouterfaceofthebuildingelementbelowtheflashing,andbeinstalledwithanominallyhorizontalslopetowardtheoutsidewythe. | 54 | 9 | 20 | 13 | 5 | 1
1344564 | 89304 | B | nbc2015_divb | 003250 | B | 9.20.13.6.(4) | Flashing for Weep Holes in Masonry Veneer | Flashing described in Sentence 9.20.13.6.(2) is permitted to conform to the requirements for concealed flashing in Table 9.20.13.1. | flashingdescribedinsentence9.20.13.6.(2)ispermittedtoconformtotherequirementsforconcealedflashingintable9.20.13.1. | 18 | 9 | 20 | 13 | 6 | 4
1344568 | 87943 | B | nbc2015_divb | 001889 | B | 5.1.5.1.(1) | Requirements in Other Parts of the Code | Structural and fire safety requirements in other Parts of the NBC shall apply. | structuralandfiresafetyrequirementsinotherpartsofthenbcshallapply. | 13 | 5 | 1 | 5 | 1 | 1
1344579 | 87900 | B | nbc2015_divb | 001846 | B | 4.2.5.8.(1) | Backfilling | Where an excavation is backfilled, the backfill shall be placed so as to provide lateral support to the soil adjacent to the excavation, and prevent detrimental movements. | whereanexcavationisbackfilled,thebackfillshallbeplacedsoastoprovidelateralsupporttothesoiladjacenttotheexcavation,andpreventdetrimentalmovements. | 27 | 4 | 2 | 5 | 8 | 1
1344600 | 90414 | B | nbc2015_divb | 004360 | B | 9.36.1.3.(1) | Compliance and Application | Except as provided in Sentences 9.36.1.3.(2)to 9.36.1.3.(5), buildings shall comply with the prescriptive or trade-off requirements in Subsections 9.36.2.to 9.36.4., the performance requirements in Subsection 9.36.5., or the NECB. | exceptasprovidedinsentences9.36.1.3.(2)to9.36.1.3.(5),buildingsshallcomplywiththeprescriptiveortrade-offrequirementsinsubsections9.36.2.to9.36.4.,theperformancerequirementsinsubsection9.36.5.,orthenecb. | 29 | 9 | 36 | 1 | 3 | 1
1344610 |  | B | nbc2015_divb |  | A | 1.1.1.1.(4) |  |  |  |  | 1 | 1 | 1 | 1 | 4
1344628 |  | B | nbc2015_divb |  | C | 2.2.17.1.(4) |  |  |  |  | 2 | 2 | 17 | 1 | 4
1344641 |  | B | nbc2015_divb |  | B | 6.3.1.1.(4) |  |  |  |  | 6 | 3 | 1 | 1 | 4
1344667 |  | B | nbc2015_divb |  | B | 3.10.6.1.(2) |  |  |  |  | 3 | 10 | 6 | 1 | 2
1344673 |  | B | nbc2015_divb |  | B | 3.3.2.2.(9) |  |  |  |  | 3 | 3 | 2 | 2 | 9
1344705 |  | B | nbc2015_divb |  | B | 7.4.7.2.(2) |  |  |  |  | 7 | 4 | 7 | 2 | 2
1344709 |  | B | nbc2015_divb |  | B | 8.7.3.4.(3) |  |  |  |  | 8 | 7 | 3 | 4 | 3
1344720 |  | B | nbc2015_divb |  | B | 8.7.5.2.(5) |  |  |  |  | 8 | 7 | 5 | 2 | 5
1344741 |  | B | nbc2015_divb |  | B | 6.2.4.10.(2) |  |  |  |  | 6 | 2 | 4 | 10 | 2
1344881 | 86290 | B | nbc2015_divb | 000236 | B | 3.1.10.5.(1) | Maximum Openings | Openings in a firewall shall conform to the size limits described in Article 3.1.8.6. and the aggregate width of openings shall be not more than 25% of the entire length of the firewall. | openingsinafirewallshallconformtothesizelimitsdescribedinarticle3.1.8.6.andtheaggregatewidthofopeningsshallbenotmorethan25%oftheentirelengthofthefirewall. | 33 | 3 | 1 | 10 | 5 | 1
1344883 | 86299 | B | nbc2015_divb | 000245 | B | 3.1.11.4.(1) | Fire Blocks between Vertical and Horizontal Spaces | Fire blocks conforming to Article 3.1.11.7. shall be provided at all interconnections between concealed vertical and horizontal spaces in interior coved ceilings, drop ceilings and soffits in which the exposed construction materials within the space have a flame-spread rating more than 25, and at the end of each run and at each floor level in concealed spaces between stair stringers in which the exposed construction materials within the space have a flame-spread rating more than 25. | fireblocksconformingtoarticle3.1.11.7.shallbeprovidedatallinterconnectionsbetweenconcealedverticalandhorizontalspacesininteriorcovedceilings,dropceilingsandsoffitsinwhichtheexposedconstructionmaterialswithinthespacehaveaflame-spreadratingmorethan25,andattheendofeachrunandateachfloorlevelinconcealedspacesbetweenstairstringersinwhichtheexposedconstructionmaterialswithinthespacehaveaflame-spreadratingmorethan25. | 76 | 3 | 1 | 11 | 4 | 1
1344888 | 86746 | B | nbc2015_divb | 000692 | B | 3.2.5.9.(1) | Standpipe System Design | Except as provided in Sentences 3.2.5.9.(2)to 3.2.5.9.(6), Articles 3.2.5.10.and 3.2.5.11., and Sentence 3.2.4.9.(2), the design, construction, installation and testing of a standpipe system shall conform to NFPA 14-2013 Installation of Standpipe and Hose Systems | exceptasprovidedinsentences3.2.5.9.(2)to3.2.5.9.(6),articles3.2.5.10.and3.2.5.11.,andsentence3.2.4.9.(2),thedesign,construction,installationandtestingofastandpipesystemshallconformtonfpa14-2013installationofstandpipeandhosesystems | 34 | 3 | 2 | 5 | 9 | 1
1344895 | 88572 | B | nbc2015_divb | 002518 | B | 9.9.8.2.(1) | Number of Required Exits | Except as provided in Sentence 9.9.8.2.(2) and Subsection 9.9.9., at least 2 exits shall be provided from every floor area, spaced so that the travel distance to the nearest exit is not more than 40 m in the case of business and personal services occupancies, 45 m for all occupancies where the floor area is sprinklered, and 30 m for all other occupancies. | exceptasprovidedinsentence9.9.8.2.(2)andsubsection9.9.9.,atleast2exitsshallbeprovidedfromeveryfloorarea,spacedsothatthetraveldistancetothenearestexitisnotmorethan40minthecaseofbusinessandpersonalservicesoccupancies,45mforalloccupancieswherethefloorareaissprinklered,and30mforallotheroccupancies. | 63 | 9 | 9 | 8 | 2 | 1
1344907 | 88770 | B | nbc2015_divb | 002716 | B | 9.10.13.6.(1) | Steel Door Frames | Steel door frames forming part of a closure in a fire separation, including anchorage requirements, shall conform to ULC CAN/ULC-S105-16 Fire Door Frames Meeting the Performance Required by CAN/ULC-S104 | steeldoorframesformingpartofaclosureinafireseparation,includinganchoragerequirements,shallconformtoulccan/ulc-s105-16firedoorframesmeetingtheperformancerequiredbycan/ulc-s104 | 29 | 9 | 10 | 13 | 6 | 1
1344914 | 86040 | B | nbc2015_divb |  | A | 1.5.2.1.(1) | Abbreviations of Proper Names |  |  |  | 1 | 5 | 2 | 1 | 1
1345031 | 90071 | B | nbc2015_divb | 004017 | B | 9.29.8.4.(1) | Edge Support | All fibreboard edges shall be supported by blocking, furring or framing. | allfibreboardedgesshallbesupportedbyblocking,furringorframing. | 11 | 9 | 29 | 8 | 4 | 1
1345042 | 89389 | B | nbc2015_divb | 003335 | B | 9.21.5.1.(1) | Clearance from Combustible Materials | The clearance between masonry or concrete chimneys and combustible framing shall be not less than 50 mm for interior chimneys, and 12 mm for exterior chimneys. (See Note A-9.21.5.1.(1).) | theclearancebetweenmasonryorconcretechimneysandcombustibleframingshallbenotlessthan50mmforinteriorchimneys,and12mmforexteriorchimneys.(seenotea-9.21.5.1.(1).) | 29 | 9 | 21 | 5 | 1 | 1
1345089 | 88466 | B | nbc2015_divb | 002412 | B | 9.8.8.3.(1) | Height of Guards | Except as provided in Sentences 9.8.8.3.(2)to 9.8.8.3.(4), all guards shall be not less than 1?070 mm high. | exceptasprovidedinsentences9.8.8.3.(2)to9.8.8.3.(4),allguardsshallbenotlessthan1?070mmhigh. | 17 | 9 | 8 | 8 | 3 | 1
1345103 | 86663 | B | nbc2015_divb | 000609 | B | 3.2.4.9.(5) | Electrical Supervision | Indication of a supervisory signal in accordance with Sentence 3.2.4.9.(3) shall be transmitted to the fire department in conformance with Sentence 3.2.4.7.(4). | indicationofasupervisorysignalinaccordancewithsentence3.2.4.9.(3)shallbetransmittedtothefiredepartmentinconformancewithsentence3.2.4.7.(4). | 22 | 3 | 2 | 4 | 9 | 5
1345115 | 88476 | B | nbc2015_divb | 002422 | B | 9.8.8.6.(1) | Design of Guards to Not Facilitate Climbing | Except for guards in industrial occupancies, guards required by Article 9.8.8.1. that protect a level located more than 4.2 m above the adjacent level shall be designed so that no member, attachment or opening located between 140 mm and 900 mm above the level protected by the guard facilitates climbing. (See Note A-9.8.8.6.(1).) | exceptforguardsinindustrialoccupancies,guardsrequiredbyarticle9.8.8.1.thatprotectalevellocatedmorethan4.2mabovetheadjacentlevelshallbedesignedsothatnomember,attachmentoropeninglocatedbetween140mmand900mmabovethelevelprotectedbytheguardfacilitatesclimbing.(seenotea-9.8.8.6.(1).) | 53 | 9 | 8 | 8 | 6 | 1
1345175 | 88980 | B | nbc2015_divb | 002926 | B | 9.13.2.4.(2) | Application of Dampproofing Material | Unless otherwise stated in this Subsection, dampproofing shall be installed in accordance with the manufacturer’s instructions with regard to surface priming, conditions during application, application quantity and rate, and curing times. | unlessotherwisestatedinthissubsection,dampproofingshallbeinstalledinaccordancewiththemanufacturer’sinstructionswithregardtosurfacepriming,conditionsduringapplication,applicationquantityandrate,andcuringtimes. | 31 | 9 | 13 | 2 | 4 | 2
1345195 | 87992 | B | nbc2015_divb | 001938 | B | 5.7.2.2.(1) | Design of Building Elements Under Hydrostatic Loads | Waterproofing materials, components, assemblies and systems described in Article 5.7.2.1. shall be designed in accordance with Subsection 5.1.4. | waterproofingmaterials,components,assembliesandsystemsdescribedinarticle5.7.2.1.shallbedesignedinaccordancewithsubsection5.1.4. | 18 | 5 | 7 | 2 | 2 | 1
1345201 | 88697 | B | nbc2015_divb | 002643 | B | 9.10.9.7.(2) | Combustible Drain, Waste and Vent Piping | Combustible drain, waste and vent piping not located in a vertical shaft is permitted to penetrate a fire separation required to have a fire-resistance rating or a membrane that forms part of an assembly required to have a fire-resistance rating provided the piping is sealed at the penetration by a fire stop that has an F rating not less than the fire-resistance rating required for the fire separation. | combustibledrain,wasteandventpipingnotlocatedinaverticalshaftispermittedtopenetrateafireseparationrequiredtohaveafire-resistanceratingoramembranethatformspartofanassemblyrequiredtohaveafire-resistanceratingprovidedthepipingissealedatthepenetrationbyafirestopthathasanfratingnotlessthanthefire-resistanceratingrequiredforthefireseparation. | 68 | 9 | 10 | 9 | 7 | 2
1345202 | 90384 | B | nbc2015_divb | 004330 | B | 9.34.2.4.(2) | Basements | The outlet required in Sentence 9.34.2.4.(1) nearest the stairs shall be controlled by a wall switch located at the head of the stairs. | theoutletrequiredinsentence9.34.2.4.(1)nearestthestairsshallbecontrolledbyawallswitchlocatedattheheadofthestairs. | 23 | 9 | 34 | 2 | 4 | 2
1345218 |  | B | nbc2015_divb |  | B | 11.2.2.4.(3) |  |  |  |  | 11 | 2 | 2 | 4 | 3
1345245 |  | B | nbc2015_divb |  | B | 7.2.7.4.(3) |  |  |  |  | 7 | 2 | 7 | 4 | 3
1345246 |  | B | nbc2015_divb |  | B | 7.3.2.2.(1) |  |  |  |  | 7 | 3 | 2 | 2 | 1
1345269 |  | B | nbc2015_divb |  | B | 3.3.1.13.(11) |  |  |  |  | 3 | 3 | 1 | 13 | 11
1345274 |  | B | nbc2015_divb |  | B | 9.36.2.7.(10) |  |  |  |  | 9 | 36 | 2 | 7 | 10
1345276 |  | B | nbc2015_divb |  | B | 3.8.2.9.(2) |  |  |  |  | 3 | 8 | 2 | 9 | 2
1345280 |  | B | nbc2015_divb |  | B | 9.10.9.13.(3) |  |  |  |  | 9 | 10 | 9 | 13 | 3
1345287 |  | B | nbc2015_divb |  | B | 3.2.4.21.(8) |  |  |  |  | 3 | 2 | 4 | 21 | 8
1345298 |  | B | nbc2015_divb |  | B | 7.2.10.1.(3) |  |  |  |  | 7 | 2 | 10 | 1 | 3
1345309 |  | B | nbc2015_divb |  | B | 7.5.5.1.(1) |  |  |  |  | 7 | 5 | 5 | 1 | 1
1345319 |  | B | nbc2015_divb |  | B | 3.2.2.45.(4) |  |  |  |  | 3 | 2 | 2 | 45 | 4
1345323 |  | B | nbc2015_divb |  | B | 7.4.2.3.(4) |  |  |  |  | 7 | 4 | 2 | 3 | 4
1345348 |  | B | nbc2015_divb |  | B | 8.7.3.2.(2) |  |  |  |  | 8 | 7 | 3 | 2 | 2
1345350 |  | B | nbc2015_divb |  | B | 9.9.8.2.(3) |  |  |  |  | 9 | 9 | 8 | 2 | 3
1345351 |  | B | nbc2015_divb |  | B | 7.3.5.7.(4) |  |  |  |  | 7 | 3 | 5 | 7 | 4
1345353 |  | B | nbc2015_divb |  | B | 9.8.8.3.(7) |  |  |  |  | 9 | 8 | 8 | 3 | 7
1345370 |  | B | nbc2015_divb |  | B | 7.2.3.2.(2) |  |  |  |  | 7 | 2 | 3 | 2 | 2
1345392 |  | B | nbc2015_divb |  | B | 8.6.1.2.(1) |  |  |  |  | 8 | 6 | 1 | 2 | 1
1345408 |  | B | nbc2015_divb |  | B | 7.2.1.2.(1) |  |  |  |  | 7 | 2 | 1 | 2 | 1
1345409 |  | B | nbc2015_divb |  | B | 7.2.2.2.(7) |  |  |  |  | 7 | 2 | 2 | 2 | 7
1345431 |  | B | nbc2015_divb |  | B | 9.36.8.2.(1) |  |  |  |  | 9 | 36 | 8 | 2 | 1
1345434 |  | B | nbc2015_divb |  | B | 2.2.1.8.(5) |  |  |  |  | 2 | 2 | 1 | 8 | 5
1345541 | 86307 | B | nbc2015_divb | 000253 | B | 3.1.11.7.(3) | Fire Block Materials | In a building required to be of noncombustible construction, wood nailing elements described in Article 3.1.5.8. need not be tested in conformance with Sentence 3.1.11.7.(1). | inabuildingrequiredtobeofnoncombustibleconstruction,woodnailingelementsdescribedinarticle3.1.5.8.neednotbetestedinconformancewithsentence3.1.11.7.(1). | 25 | 3 | 1 | 11 | 7 | 3
1345567 | 86589 | B | nbc2015_divb | 000535 | B | 3.2.3.9.(1) | Protection of Structural Members | Structural members, including beams, columns and arches, that are placed wholly or partly outside the exterior face of a building and are less than 3 m from the property line or the centre line of a public thoroughfare shall be protected from exterior fire exposure by fire protection having a fire-resistance rating not less than that required for their protection from interior fire exposure, as stated in Articles 3.2.2.20.to 3.2.2.90., but not less than 1 h. | structuralmembers,includingbeams,columnsandarches,thatareplacedwhollyorpartlyoutsidetheexteriorfaceofabuildingandarelessthan3mfromthepropertylineorthecentrelineofapublicthoroughfareshallbeprotectedfromexteriorfireexposurebyfireprotectionhavingafire-resistanceratingnotlessthanthatrequiredfortheirprotectionfrominteriorfireexposure,asstatedinarticles3.2.2.20.to3.2.2.90.,butnotlessthan1h. | 76 | 3 | 2 | 3 | 9 | 1
1345569 | 86600 | B | nbc2015_divb | 000546 | B | 3.2.3.14.(2) | Wall Exposed to Another Wall | The exterior wall of each fire compartment referred to in Sentence 3.2.3.14.(1) within the distance, Do, shall have a fire-resistance rating not less than that required for the interior vertical fire separation between the fire compartment and the remainder of the building. | theexteriorwallofeachfirecompartmentreferredtoinsentence3.2.3.14.(1)withinthedistance,do,shallhaveafire-resistanceratingnotlessthanthatrequiredfortheinteriorverticalfireseparationbetweenthefirecompartmentandtheremainderofthebuilding. | 42 | 3 | 2 | 3 | 14 | 2
1345572 | 88335 | B | nbc2015_divb | 002281 | B | 9.7.2.2.(9) | Other Requirements for Windows, Doors and Skylights | Windows and skylights installed to provide required non-heating season ventilation shall conform to Article 9.32.2.2. | windowsandskylightsinstalledtoproviderequirednon-heatingseasonventilationshallconformtoarticle9.32.2.2. | 15 | 9 | 7 | 2 | 2 | 9
1345677 | 89919 | B | nbc2015_divb | 003865 | B | 9.27.6.2.(2) | Thickness and Width | Bevel siding shall be not less than 5 mm thick at the top, and not less than 12 mm thick at the butt for siding 184 mm or less in width, and 14.3 mm thick at the butt for siding wider than 184 mm. | bevelsidingshallbenotlessthan5mmthickatthetop,andnotlessthan12mmthickatthebuttforsiding184mmorlessinwidth,and14.3mmthickatthebuttforsidingwiderthan184mm. | 44 | 9 | 27 | 6 | 2 | 2
1345678 | 89960 | B | nbc2015_divb | 003906 | B | 9.27.10.2.(1) | Thickness | OSB conforming to O-2 grade shall be not less than 6.0 mm thick where applied directly to sheathing. | osbconformingtoo-2gradeshallbenotlessthan6.0mmthickwhereapplieddirectlytosheathing. | 18 | 9 | 27 | 10 | 2 | 1
1345703 | 89420 | B | nbc2015_divb | 003366 | B | 9.22.10.1.(1) | Appliance Standard | Fireplace inserts and hearth-mounted stoves vented through the throat of a fireplace shall conform to ULC ULC-S628-93 Fireplace Inserts | fireplaceinsertsandhearth-mountedstovesventedthroughthethroatofafireplaceshallconformtoulculc-s628-93fireplaceinserts | 19 | 9 | 22 | 10 | 1 | 1
1345709 |  | B | nbc2015_divb |  | B | 2.2.6.1.(3) |  |  |  |  | 2 | 2 | 6 | 1 | 3
1345720 | 87186 | B | nbc2015_divb | 001132 | B | 3.4.6.1.(1) | Slip Resistance of Ramps and Stairs | The surfaces of ramps, and landings and treads shall have a finish that is slip resistant, and if accessible to the public, shall have either a colour contrast or a distinctive pattern to demarcate the leading edge of the tread and the leading edge of the landing, as well as the beginning and end of a ramp. | thesurfacesoframps,andlandingsandtreadsshallhaveafinishthatisslipresistant,andifaccessibletothepublic,shallhaveeitheracolourcontrastoradistinctivepatterntodemarcatetheleadingedgeofthetreadandtheleadingedgeofthelanding,aswellasthebeginningandendofaramp. | 57 | 3 | 4 | 6 | 1 | 1
1345723 | 87317 | B | nbc2015_divb | 001263 | B | 3.6.2.1.(8) | Fire Separations around Service Rooms | Where a service room contains a limited quantity of service equipment, and the service equipment neither constitutes a fire hazard nor is essential to the operation of fire safety systems in the building, the requirements for a fire separation shall not apply. | whereaserviceroomcontainsalimitedquantityofserviceequipment,andtheserviceequipmentneitherconstitutesafirehazardnorisessentialtotheoperationoffiresafetysystemsinthebuilding,therequirementsforafireseparationshallnotapply. | 42 | 3 | 6 | 2 | 1 | 8
1345725 | 87402 | B | nbc2015_divb | 001348 | B | 3.7.2.2.(6) | Water Closets | Except as permitted by Sentences 3.7.2.2.(4), 3.7.2.2.(7)and 3.7.2.2.(8), the number of water closets required for assembly occupancies shall conform to Table 3.7.2.2.-A. | exceptaspermittedbysentences3.7.2.2.(4),3.7.2.2.(7)and3.7.2.2.(8),thenumberofwaterclosetsrequiredforassemblyoccupanciesshallconformtotable3.7.2.2.-a. | 22 | 3 | 7 | 2 | 2 | 6
1345726 | 86220 | B | nbc2015_divb | 000166 | B | 3.1.8.6.(2) | Maximum Openings | The size of an opening in an interior fire separation required to be protected with a closure shall be not more than 22 m2, with no dimension more than 6 m, provided the fire compartments on both sides of the fire separation are sprinklered. | thesizeofanopeninginaninteriorfireseparationrequiredtobeprotectedwithaclosureshallbenotmorethan22m2,withnodimensionmorethan6m,providedthefirecompartmentsonbothsidesofthefireseparationaresprinklered. | 44 | 3 | 1 | 8 | 6 | 2
1345737 | 86987 | B | nbc2015_divb | 000933 | B | 3.3.2.7.(1) | Doors | A door equipped with a latching mechanism in an access to exit from a room or suite of assembly occupancy containing an occupant load more than 100 shall be equipped with a device that will release the latch and allow the door to swing wide open when a force not more than that specified in Sentence 3.8.3.6.(8) is applied to the device in the direction of travel to the exit. | adoorequippedwithalatchingmechanisminanaccesstoexitfromaroomorsuiteofassemblyoccupancycontaininganoccupantloadmorethan100shallbeequippedwithadevicethatwillreleasethelatchandallowthedoortoswingwideopenwhenaforcenotmorethanthatspecifiedinsentence3.8.3.6.(8)isappliedtothedeviceinthedirectionoftraveltotheexit. | 70 | 3 | 3 | 2 | 7 | 1
1345744 | 89073 | B | nbc2015_divb | 003019 | B | 9.15.4.3.(2) | Foundation Walls Considered to be Laterally Supported at the | Foundation walls shall be considered to be laterally supported at the top if such walls support a solid masonry superstructure, the floor joists are embedded in the top of the foundation walls, or the floor system is anchored to the top of the foundation walls with anchor bolts, in which case the joists may run either parallel or perpendicular to the foundation walls. | foundationwallsshallbeconsideredtobelaterallysupportedatthetopifsuchwallssupportasolidmasonrysuperstructure,thefloorjoistsareembeddedinthetopofthefoundationwalls,orthefloorsystemisanchoredtothetopofthefoundationwallswithanchorbolts,inwhichcasethejoistsmayruneitherparallelorperpendiculartothefoundationwalls. | 63 | 9 | 15 | 4 | 3 | 2
1345762 | 88170 | B | nbc2015_divb | 002116 | B | 6.8.1.1.(1) | Access Openings | Any covering of an access opening through which a person could enter shall be openable from the inside without the use of keys where there is a possibility of the opening being accidentally closed while the system or equipment is being serviced. | anycoveringofanaccessopeningthroughwhichapersoncouldentershallbeopenablefromtheinsidewithouttheuseofkeyswherethereisapossibilityoftheopeningbeingaccidentallyclosedwhilethesystemorequipmentisbeingserviced. | 42 | 6 | 8 | 1 | 1 | 1
1345777 | 90402 | B | nbc2015_divb | 004348 | B | 9.35.3.2.(3) | Protection from Damage due to Soil Movement | Except as provided in Section 9.12., foundations for attached unheated garages or carports shall be below frost level. | exceptasprovidedinsection9.12.,foundationsforattachedunheatedgaragesorcarportsshallbebelowfrostlevel. | 18 | 9 | 35 | 3 | 2 | 3
1345779 | 88294 | B | nbc2015_divb | 002240 | B | 9.5.2.1.(1) | General | Except as provided in Articles 9.5.2.3.and 3.8.2.1., every building shall be designed in conformance with Section 3.8. | exceptasprovidedinarticles9.5.2.3.and3.8.2.1.,everybuildingshallbedesignedinconformancewithsection3.8. | 17 | 9 | 5 | 2 | 1 | 1
1345780 | 86979 | B | nbc2015_divb | 000925 | B | 3.3.2.5.(14) | Aisles | The location of every riser in an aisle shall be made apparent from both directions of travel by strategically placed lighting or contrasting marking stripes. | thelocationofeveryriserinanaisleshallbemadeapparentfrombothdirectionsoftravelbystrategicallyplacedlightingorcontrastingmarkingstripes. | 25 | 3 | 3 | 2 | 5 | 14
1345817 | 87459 | B | nbc2015_divb | 001405 | B | 3.8.2.10.(1) | Signs and Indicators | Signs complying with Subsection 3.8.3. shall be installed to indicate the location of barrier-free entrances, barrier-free washrooms, barrier-free showers, barrier-free elevators, barrier-free parking spaces, and facilities for persons with hearing disabilities. | signscomplyingwithsubsection3.8.3.shallbeinstalledtoindicatethelocationofbarrier-freeentrances,barrier-freewashrooms,barrier-freeshowers,barrier-freeelevators,barrier-freeparkingspaces,andfacilitiesforpersonswithhearingdisabilities. | 31 | 3 | 8 | 2 | 10 | 1
1345826 | 90589 | B | nbc2015_divb | 004535 | B | 9.36.5.7.(2) | HVAC System Calculations | Each heating system and, where installed, cooling system shall be accounted for separately in the energy model calculations. | eachheatingsystemand,whereinstalled,coolingsystemshallbeaccountedforseparatelyintheenergymodelcalculations. | 18 | 9 | 36 | 5 | 7 | 2
1345831 | 87882 | B | nbc2015_divb | 001828 | B | 4.2.4.5.(1) | Sloping Ground | Where a foundation is to rest on, in or near sloping ground, this particular condition shall be provided for in the design. | whereafoundationistoreston,inornearslopingground,thisparticularconditionshallbeprovidedforinthedesign. | 22 | 4 | 2 | 4 | 5 | 1
1345840 | 87923 | B | nbc2015_divb | 001869 | B | 4.3.3.1.(1) | Design Basis for Plain, Reinforced and Pre-stressed Concrete | Buildings and their structural members made of plain, reinforced and pre-stressed concrete shall conform to CSA A23.3-14 Design of Concrete Structures (See Note A-4.3.3.1.(1).) | buildingsandtheirstructuralmembersmadeofplain,reinforcedandpre-stressedconcreteshallconformtocsaa23.3-14designofconcretestructures(seenotea-4.3.3.1.(1).) | 24 | 4 | 3 | 3 | 1 | 1
1345851 | 89266 | B | nbc2015_divb | 003212 | B | 9.20.9.4.(9) | Tying | Within 300 mm of any openings, the ties described in Sentence 9.20.9.4.(7) shall be spaced not more than 900 mm apart. | within300mmofanyopenings,thetiesdescribedinsentence9.20.9.4.(7)shallbespacednotmorethan900mmapart. | 21 | 9 | 20 | 9 | 4 | 9
1345853 |  | B | nbc2015_divb |  | B | 9.13.4.6.(10) |  |  |  |  | 9 | 13 | 4 | 6 | 10
1345869 | 90253 | B | nbc2015_divb | 004199 | B | 9.32.3.12.(4) | Heat Recovery Ventilators | All start-up procedures recommended by the manufacturer, including air balancing and airflow determination, shall be followed. | allstart-upproceduresrecommendedbythemanufacturer,includingairbalancingandairflowdetermination,shallbefollowed. | 16 | 9 | 32 | 3 | 12 | 4
1345902 |  | B | nbc2015_divb |  | B | 7.2.2.2.(1) |  |  |  |  | 7 | 2 | 2 | 2 | 1
1345931 |  | B | nbc2015_divb |  | B | 9.32.4.2.(6) |  |  |  |  | 9 | 32 | 4 | 2 | 6
1345956 |  | B | nbc2015_divb |  | B | 9.5.6.1.(1) |  |  |  |  | 9 | 5 | 6 | 1 | 1
1345958 |  | B | nbc2015_divb |  | B | 3.10.2.5.(3) |  |  |  |  | 3 | 10 | 2 | 5 | 3
1345964 |  | B | nbc2015_divb |  | B | 3.4.5.1.(10) |  |  |  |  | 3 | 4 | 5 | 1 | 10
1346009 |  | B | nbc2015_divb |  | B | 5.6.2.3.(1) |  |  |  |  | 5 | 6 | 2 | 3 | 1
1346019 |  | B | nbc2015_divb |  | B | 7.5.8.3.(2) |  |  |  |  | 7 | 5 | 8 | 3 | 2
1346032 |  | B | nbc2015_divb |  | B | 3.12.5.1.(2) |  |  |  |  | 3 | 12 | 5 | 1 | 2
1346043 |  | B | nbc2015_divb |  | B | 7.2.1.3.(3) |  |  |  |  | 7 | 2 | 1 | 3 | 3
1346049 |  | B | nbc2015_divb |  | B | 9.36.8.3.(1) |  |  |  |  | 9 | 36 | 8 | 3 | 1
1346050 |  | B | nbc2015_divb |  | B | 2.2.1.8.(4) |  |  |  |  | 2 | 2 | 1 | 8 | 4
1346122 |  | B | nbc2015_divb |  | B | 2.2.7.4.(1) |  |  |  |  | 2 | 2 | 7 | 4 | 1
1346168 | 87569 | B | nbc2015_divb | 001515 | B | 4.1.4.1.(5) | Dead Loads | In cases where the dead load of the partition is counteractive, the load allowances referred to in Sentences 4.1.4.1.(2)and 4.1.4.1.(3) shall not be included in the design calculations. | incaseswherethedeadloadofthepartitioniscounteractive,theloadallowancesreferredtoinsentences4.1.4.1.(2)and4.1.4.1.(3)shallnotbeincludedinthedesigncalculations. | 28 | 4 | 1 | 4 | 1 | 5
1346189 | 87723 | B | nbc2015_divb | 001669 | B | 4.1.8.3.(3) | General Requirements | The structure shall have a clearly defined Seismic Force Resisting System(s) (SFRS), as defined in Article 4.1.8.2. | thestructureshallhaveaclearlydefinedseismicforceresistingsystem(s)(sfrs),asdefinedinarticle4.1.8.2. | 17 | 4 | 1 | 8 | 3 | 3
1346194 | 86032 | B | nbc2015_divb |  | A | 1.4.1.1.(3) | Non-defined Terms |  |  |  | 1 | 4 | 1 | 1 | 3
1346305 | 89635 | B | nbc2015_divb | 003581 | B | 9.23.17.3.(1) | Attachment of Cladding to Sheathing | Gypsum sheathing, rigid insulation and fibreboard shall not be used for the attachment of cladding materials. | gypsumsheathing,rigidinsulationandfibreboardshallnotbeusedfortheattachmentofcladdingmaterials. | 16 | 9 | 23 | 17 | 3 | 1
1346307 | 89614 | B | nbc2015_divb | 003560 | B | 9.23.15.5.(3) | Subfloor Thickness or Rating | Except where the flooring consists of ceramic tiles applied with adhesive, where a separate panel-type underlay or concrete topping is applied to a subfloor on joists spaced not more than 400 mm o.c., the subfloor is permitted to consist of not less than 12.5 mm thick plywood, 12.5 mm thick OSB conforming to O-2 grade, 12.7 mm thick OSB conforming to O-1 grade, 12.7 mm thick waferboard conforming to R-1 grade, or OSB conforming to 2R32/2F16 grade. | exceptwheretheflooringconsistsofceramictilesappliedwithadhesive,whereaseparatepanel-typeunderlayorconcretetoppingisappliedtoasubflooronjoistsspacednotmorethan400mmo.c.,thesubfloorispermittedtoconsistofnotlessthan12.5mmthickplywood,12.5mmthickosbconformingtoo-2grade,12.7mmthickosbconformingtoo-1grade,12.7mmthickwaferboardconformingtor-1grade,orosbconformingto2r32/2f16grade. | 77 | 9 | 23 | 15 | 5 | 3
1346313 | 89766 | B | nbc2015_divb | 003712 | B | 9.26.4.6.(1) | Intersection of Built-Up Roofs and Masonry | The intersection of built-up roofs with masonry walls or chimneys shall have a cant strip at the intersection, and a roofing membrane shall be mopped over the cant strip and not less than 150 mm up the wall. | theintersectionofbuilt-uproofswithmasonrywallsorchimneysshallhaveacantstripattheintersection,andaroofingmembraneshallbemoppedoverthecantstripandnotlessthan150mmupthewall. | 38 | 9 | 26 | 4 | 6 | 1
1346371 | 86405 | B | nbc2015_divb | 000351 | B | 3.2.2.18.(2) | Automatic Sprinkler System Required | If a storey in a building or a floor area is required to have an automatic sprinkler system installed throughout in accordance with one or more of Articles 3.2.2.20.to 3.2.2.90. or Section 3.3., the automatic sprinkler system shall also be installed throughout all lower storeys in the building notwithstanding permission in Articles 3.2.2.20.to 3.2.2.90. to construct one or more of those storeys without installing automatic sprinkler protection. (See Note A-3.2.2.18.(2).) (See Note A-3.2.2.18.(2).) | ifastoreyinabuildingorafloorareaisrequiredtohaveanautomaticsprinklersysteminstalledthroughoutinaccordancewithoneormoreofarticles3.2.2.20.to3.2.2.90.orsection3.3.,theautomaticsprinklersystemshallalsobeinstalledthroughoutalllowerstoreysinthebuildingnotwithstandingpermissioninarticles3.2.2.20.to3.2.2.90.toconstructoneormoreofthosestoreyswithoutinstallingautomaticsprinklerprotection.(seenotea-3.2.2.18.(2).)(seenotea-3.2.2.18.(2).) | 73 | 3 | 2 | 2 | 18 | 2
1346386 | 86643 | B | nbc2015_divb | 000589 | B | 3.2.4.5.(2) | Installation and Verification of Fire Alarm Systems | Fire alarm systems shall be verified in conformance with ULC CAN/ULC-S537-13 Verification of Fire Alarm Systems to ensure they are operating satisfactorily. | firealarmsystemsshallbeverifiedinconformancewithulccan/ulc-s537-13verificationoffirealarmsystemstoensuretheyareoperatingsatisfactorily. | 22 | 3 | 2 | 4 | 5 | 2
1346389 | 88241 | B | nbc2015_divb | 002187 | B | 9.3.1.1.(3) | General | Except as provided in Sentence 9.3.1.1.(4), reinforced concrete shall be designed to conform to the requirements of Part 4. | exceptasprovidedinsentence9.3.1.1.(4),reinforcedconcreteshallbedesignedtoconformtotherequirementsofpart4. | 19 | 9 | 3 | 1 | 1 | 3
1346396 | 88395 | B | nbc2015_divb | 002341 | B | 9.8.4.3.(1) | Dimensions of Tapered Treads | Except as provided in Sentence 9.8.4.3.(2) and Articles 9.8.4.6.and 9.8.4.7., tapered treads shall have a run that is not less than 150 mm at the narrow end of the tread, and complies with the dimensions stated in Table 9.8.4.2. when measured at a point 300 mm from the centre line of the handrail at the narrow end of the tread. | exceptasprovidedinsentence9.8.4.3.(2)andarticles9.8.4.6.and9.8.4.7.,taperedtreadsshallhavearunthatisnotlessthan150mmatthenarrowendofthetread,andcomplieswiththedimensionsstatedintable9.8.4.2.whenmeasuredatapoint300mmfromthecentrelineofthehandrailatthenarrowendofthetread. | 60 | 9 | 8 | 4 | 3 | 1
1346401 | 88718 | B | nbc2015_divb | 002664 | B | 9.10.9.15.(3) | Separation of Public Corridors | In other than residential occupancies, no fire separation is required between a public corridor and the remainder of the building if the floor area is sprinklered, the sprinkler system is electrically supervised in conformance with Sentence 3.2.4.9.(3), the operation of the sprinkler system will cause a signal to be transmitted to the fire department in conformance with Sentence 3.2.4.7.(4), and the corridor exceeds 5 m in width. | inotherthanresidentialoccupancies,nofireseparationisrequiredbetweenapubliccorridorandtheremainderofthebuildingifthefloorareaissprinklered,thesprinklersystemiselectricallysupervisedinconformancewithsentence3.2.4.9.(3),theoperationofthesprinklersystemwillcauseasignaltobetransmittedtothefiredepartmentinconformancewithsentence3.2.4.7.(4),andthecorridorexceeds5minwidth. | 67 | 9 | 10 | 9 | 15 | 3
1346404 | 86552 | B | nbc2015_divb | 000498 | B | 3.2.2.86.(2) | Group F, Division 3, up to 2 Storeys, Sprinklered | The building referred to in Sentence 3.2.2.86.(1) is permitted to be of combustible construction or noncombustible construction used singly or in combination, and floor assemblies shall be fire separations and, if of combustible construction, shall have a fire-resistance rating not less than 45 min, and loadbearing walls, columns and arches supporting an assembly required to have a fire-resistance rating shall have a fire-resistance rating not less than 45 min, or be of noncombustible construction. | thebuildingreferredtoinsentence3.2.2.86.(1)ispermittedtobeofcombustibleconstructionornoncombustibleconstructionusedsinglyorincombination,andfloorassembliesshallbefireseparationsand,ifofcombustibleconstruction,shallhaveafire-resistanceratingnotlessthan45min,andloadbearingwalls,columnsandarchessupportinganassemblyrequiredtohaveafire-resistanceratingshallhaveafire-resistanceratingnotlessthan45min,orbeofnoncombustibleconstruction. | 74 | 3 | 2 | 2 | 86 | 2
1346435 | 87475 | B | nbc2015_divb | 001421 | B | 3.8.3.5.(6) | Ramps | Floors or walks in a barrier-free path of travel having a slope steeper than 1 in 20 shall be designed as ramps. | floorsorwalksinabarrier-freepathoftravelhavingaslopesteeperthan1in20shallbedesignedasramps. | 22 | 3 | 8 | 3 | 5 | 6
1346442 | 87846 | B | nbc2015_divb | 001792 | B | 4.1.8.22.(1) | Supplemental Energy Dissipation Design Considerations | The values of storey shears, storey forces, member forces, and deflections for the design of all structural framing elements and all supplemental energy dissipation devices shall be obtained from analysis conforming to Sentence 4.1.8.21.(4) using one of the following values, whichever produces the most critical effect: mean plus IE times the standard deviation of the results of all Non-linear Dynamic Analyses, or ?IE times the mean of the results of all Non-linear Dynamic Analyses. | thevaluesofstoreyshears,storeyforces,memberforces,anddeflectionsforthedesignofallstructuralframingelementsandallsupplementalenergydissipationdevicesshallbeobtainedfromanalysisconformingtosentence4.1.8.21.(4)usingoneofthefollowingvalues,whicheverproducesthemostcriticaleffect:meanplusietimesthestandarddeviationoftheresultsofallnon-lineardynamicanalyses,or?ietimesthemeanoftheresultsofallnon-lineardynamicanalyses. | 74 | 4 | 1 | 8 | 22 | 1
1346487 | 88653 | B | nbc2015_divb | 002599 | B | 9.10.5.1.(4) | Permitted Openings in Wall and Ceiling Membranes | A membrane ceiling forming part of an assembly assigned a fire-resistance rating on the basis of Table 9.10.3.1.-B or is permitted to be pierced by openings leading to ducts within the ceiling space provided the ducts, the amount of openings and their protection conform to the requirements of . | amembraneceilingformingpartofanassemblyassignedafire-resistanceratingonthebasisoftable9.10.3.1.-borispermittedtobepiercedbyopeningsleadingtoductswithintheceilingspaceprovidedtheducts,theamountofopeningsandtheirprotectionconformtotherequirementsof. | 49 | 9 | 10 | 5 | 1 | 4
1346495 | 88702 | B | nbc2015_divb | 002648 | B | 9.10.9.8.(1) | Collapse of Combustible Construction | Combustible construction that abuts on or is supported by a noncombustiblefire separation shall be constructed so that its collapse under fire conditions will not cause collapse of the fire separation. | combustibleconstructionthatabutsonorissupportedbyanoncombustiblefireseparationshallbeconstructedsothatitscollapseunderfireconditionswillnotcausecollapseofthefireseparation. | 30 | 9 | 10 | 9 | 8 | 1
1346515 | 90260 | B | nbc2015_divb | 004206 | B | 9.32.3.13.(5) | Outdoor Intake and Exhaust Openings | The distance from the bottom of an exhaust outlet to finished ground or to any nearer and lower permanent horizontal surface shall be not less than 100 mm. | thedistancefromthebottomofanexhaustoutlettofinishedgroundortoanynearerandlowerpermanenthorizontalsurfaceshallbenotlessthan100mm. | 28 | 9 | 32 | 3 | 13 | 5
1346541 |  | B | nbc2015_divb |  | B | 3.8.4.4.(4) |  |  |  |  | 3 | 8 | 4 | 4 | 4
1346556 |  | B | nbc2015_divb |  | C | 2.2.10.3.(2) |  |  |  |  | 2 | 2 | 10 | 3 | 2
1346560 |  | B | nbc2015_divb |  | C | 2.2.2.6.(1) |  |  |  |  | 2 | 2 | 2 | 6 | 1
1346570 |  | B | nbc2015_divb |  | B | 9.25.2.1.(2) |  |  |  |  | 9 | 25 | 2 | 1 | 2
1346583 |  | B | nbc2015_divb |  | B | 9.37.2.14.(2) |  |  |  |  | 9 | 37 | 2 | 14 | 2
1346623 |  | B | nbc2015_divb |  | B | 7.6.2.5.(2) |  |  |  |  | 7 | 6 | 2 | 5 | 2
1346626 |  | B | nbc2015_divb |  | B | 7.6.3.4.(1) |  |  |  |  | 7 | 6 | 3 | 4 | 1
1346628 |  | B | nbc2015_divb |  | B | 3.12.1.1.(2) |  |  |  |  | 3 | 12 | 1 | 1 | 2
1346652 |  | B | nbc2015_divb |  | B | 3.8.3.13.(4) |  |  |  |  | 3 | 8 | 3 | 13 | 4
1346655 |  | B | nbc2015_divb |  | B | 3.13.5.10.(1) |  |  |  |  | 3 | 13 | 5 | 10 | 1
1346676 |  | B | nbc2015_divb |  | B | 7.4.10.6.(1) |  |  |  |  | 7 | 4 | 10 | 6 | 1
1346688 |  | B | nbc2015_divb |  | B | 8.2.1.6.(2) |  |  |  |  | 8 | 2 | 1 | 6 | 2
1346698 |  | B | nbc2015_divb |  | B | 8.9.2.4.(1) |  |  |  |  | 8 | 9 | 2 | 4 | 1
1346699 |  | B | nbc2015_divb |  | B | 8.5.2.1.(8) |  |  |  |  | 8 | 5 | 2 | 1 | 8
1346803 |  | B | nbc2015_divb |  | B | 3.1.6.14.(1) |  |  |  |  | 3 | 1 | 6 | 14 | 1
1346857 | 87560 | B | nbc2015_divb | 001506 | B | 4.1.3.5.(4) | Deflection | The deflection limits required in Sentence 4.1.3.5.(3) do not apply to industrial buildings or sheds if experience has proven that greater movement will have no significant adverse effects on the strength and function of the building. | thedeflectionlimitsrequiredinsentence4.1.3.5.(3)donotapplytoindustrialbuildingsorshedsifexperiencehasproventhatgreatermovementwillhavenosignificantadverseeffectsonthestrengthandfunctionofthebuilding. | 36 | 4 | 1 | 3 | 5 | 4
1346867 | 86602 | B | nbc2015_divb | 000548 | B | 3.2.3.15.(1) | Wall Exposed to Adjoining Roof | Except as permitted by Sentence 3.2.3.19.(4), if a wall in a building is exposed to a fire hazard from an adjoining roof of a separate fire compartment that is not sprinklered in the same building, and the exposed wall contains windows within 3 storeys vertically and 5 m horizontally of the roof, the roof shall contain no skylights within 5 m of the exposed wall. | exceptaspermittedbysentence3.2.3.19.(4),ifawallinabuildingisexposedtoafirehazardfromanadjoiningroofofaseparatefirecompartmentthatisnotsprinkleredinthesamebuilding,andtheexposedwallcontainswindowswithin3storeysverticallyand5mhorizontallyoftheroof,theroofshallcontainnoskylightswithin5moftheexposedwall. | 65 | 3 | 2 | 3 | 15 | 1
1346868 | 88613 | B | nbc2015_divb | 002559 | B | 9.9.12.3.(4) | Emergency Lighting | Illumination from lighting required in Sentence 9.9.12.3.(1) shall be provided to average levels of not less than 10 lx at floor or tread level. | illuminationfromlightingrequiredinsentence9.9.12.3.(1)shallbeprovidedtoaveragelevelsofnotlessthan10lxatfloorortreadlevel. | 24 | 9 | 9 | 12 | 3 | 4
1346870 | 88586 | B | nbc2015_divb | 002532 | B | 9.9.9.1.(2) | Travel Limit to Exits or Egress Doors | Where a dwelling unit is not located above or below another suite, the travel limit from a floor level in the dwelling unit to an exit or egress door may exceed 1 storey where that floor level is served by an openable window providing an unobstructed opening of not less than 1 m in height and 0.55 m in width, and located so that the sill is not more than 1 m above the floor, and 7 m above adjacent ground level. | whereadwellingunitisnotlocatedaboveorbelowanothersuite,thetravellimitfromafloorlevelinthedwellingunittoanexitoregressdoormayexceed1storeywherethatfloorlevelisservedbyanopenablewindowprovidinganunobstructedopeningofnotlessthan1minheightand0.55minwidth,andlocatedsothatthesillisnotmorethan1mabovethefloor,and7maboveadjacentgroundlevel. | 82 | 9 | 9 | 9 | 1 | 2
1346980 | 89575 | B | nbc2015_divb | 003521 | B | 9.23.14.2.(1) | Framing around Openings | Roof and ceiling framing members shall be doubled on each side of openings greater than 2 rafter or joist spacings wide. | roofandceilingframingmembersshallbedoubledoneachsideofopeningsgreaterthan2rafterorjoistspacingswide. | 21 | 9 | 23 | 14 | 2 | 1
1346983 | 89593 | B | nbc2015_divb | 003539 | B | 9.23.14.8.(6) | Ridge Support | Ceiling joists referred to in Sentence 9.23.14.8.(5) shall be fastened together with at least one more nail per joist splice than required for the rafter to joist connection shown in Table 9.23.14.8. | ceilingjoistsreferredtoinsentence9.23.14.8.(5)shallbefastenedtogetherwithatleastonemorenailperjoistsplicethanrequiredfortheraftertojoistconnectionshownintable9.23.14.8. | 32 | 9 | 23 | 14 | 8 | 6
1347021 | 88845 | B | nbc2015_divb | 002791 | B | 9.10.16.1.(3) | Required Fire Blocks in Concealed Spaces | Fire blocks shall be provided at all interconnections between concealed vertical and horizontal spaces in interior coved ceilings, drop ceilings and soffits where the exposed construction materials within the concealed spaces have a surface flame-spread rating greater than 25. | fireblocksshallbeprovidedatallinterconnectionsbetweenconcealedverticalandhorizontalspacesininteriorcovedceilings,dropceilingsandsoffitswheretheexposedconstructionmaterialswithintheconcealedspaceshaveasurfaceflame-spreadratinggreaterthan25. | 39 | 9 | 10 | 16 | 1 | 3
1347023 | 87354 | B | nbc2015_divb | 001300 | B | 3.6.3.5.(2) | Grease Duct Enclosures | The fire-resistance rating of field-applied and factory-built grease duct enclosure assemblies shall be determined in conformance with ULC CAN/ULC-S144-12 Fire Resistance Test – Grease Duct Assemblies | thefire-resistanceratingoffield-appliedandfactory-builtgreaseductenclosureassembliesshallbedeterminedinconformancewithulccan/ulc-s144-12fireresistancetest–greaseductassemblies | 26 | 3 | 6 | 3 | 5 | 2
1347040 | 86852 | B | nbc2015_divb | 000798 | B | 3.2.8.2.(6) | Exceptions to Special Protection | An interconnected floor space need not conform to the requirements of Articles 3.2.8.3.to 3.2.8.8., provided it consists of the first storey and the storey next above or below it, but not both, it is sprinklered throughout or, where the building area is not more than one half of the area permitted by Subsection 3.2.2., the openings through the floor are used only for stairways, escalators or moving walks (see Note A-3.2.8.2.(6)(b)), and it contains only Group A, Division 1, 2 or 3, Group D, Group E, or Group F, Division 2 or 3 major occupancies (see Note A-3.2.8.2.(6)(c)). | aninterconnectedfloorspaceneednotconformtotherequirementsofarticles3.2.8.3.to3.2.8.8.,provideditconsistsofthefirststoreyandthestoreynextaboveorbelowit,butnotboth,itissprinkleredthroughoutor,wherethebuildingareaisnotmorethanonehalfoftheareapermittedbysubsection3.2.2.,theopeningsthroughthefloorareusedonlyforstairways,escalatorsormovingwalks(seenotea-3.2.8.2.(6)(b)),anditcontainsonlygroupa,division1,2or3,groupd,groupe,orgroupf,division2or3majoroccupancies(seenotea-3.2.8.2.(6)(c)). | 98 | 3 | 2 | 8 | 2 | 6
1347043 | 87832 | B | nbc2015_divb | 001778 | B | 4.1.8.20.(2) | Seismic Isolation Design Provisions | The isolation system shall be configured to produce a restoring force such that the lateral force at the TDD at the centre of mass of the isolated structure above the isolation interface is at least 0.025Wb greater than the lateral force at 50% of the TDD at the same location, in each horizontal direction, where Wb is the portion of W above the isolation interface. | theisolationsystemshallbeconfiguredtoproducearestoringforcesuchthatthelateralforceatthetddatthecentreofmassoftheisolatedstructureabovetheisolationinterfaceisatleast0.025wbgreaterthanthelateralforceat50%ofthetddatthesamelocation,ineachhorizontaldirection,wherewbistheportionofwabovetheisolationinterface. | 65 | 4 | 1 | 8 | 20 | 2
1347089 | 86448 | B | nbc2015_divb | 000394 | B | 3.2.2.40.(1) | Group B, Division 2, up to 2 Storeys, Sprinklered | A building classified as Group B, Division 2 is permitted to conform to Sentence 3.2.2.40.(2) provided except as permitted by Sentences 3.2.2.7.(1)and 3.2.2.18.(2), the building is sprinklered throughout, it is not more than 2 storeys in building height, and it has a building area not more than 2?400 m2 if 1 storey in building height, or 1?600 m2 if 2 storeys in building height. | abuildingclassifiedasgroupb,division2ispermittedtoconformtosentence3.2.2.40.(2)providedexceptaspermittedbysentences3.2.2.7.(1)and3.2.2.18.(2),thebuildingissprinkleredthroughout,itisnotmorethan2storeysinbuildingheight,andithasabuildingareanotmorethan2?400m2if1storeyinbuildingheight,or1?600m2if2storeysinbuildingheight. | 64 | 3 | 2 | 2 | 40 | 1
1347099 | 88705 | B | nbc2015_divb | 002651 | B | 9.10.9.10.(2) | Concealed Spaces above Fire Separations | Where a horizontal service space or other concealed space is located above a required vertical fire separation other than a vertical shaft, such space need not be divided as required in Sentence 9.10.9.10.(1) provided the construction between such space and the space below is constructed as a fire separation having a fire-resistance rating not less than that required for the vertical fire separation, except that where the vertical fire separation is not required to have a fire-resistance rating greater than 45 min, the fire-resistance rating of the ceiling may be reduced to 30 min. | whereahorizontalservicespaceorotherconcealedspaceislocatedabovearequiredverticalfireseparationotherthanaverticalshaft,suchspaceneednotbedividedasrequiredinsentence9.10.9.10.(1)providedtheconstructionbetweensuchspaceandthespacebelowisconstructedasafireseparationhavingafire-resistanceratingnotlessthanthatrequiredfortheverticalfireseparation,exceptthatwheretheverticalfireseparationisnotrequiredtohaveafire-resistanceratinggreaterthan45min,thefire-resistanceratingoftheceilingmaybereducedto30min. | 94 | 9 | 10 | 9 | 10 | 2
1347112 | 90208 | B | nbc2015_divb | 004154 | B | 9.32.3.7.(1) | Supplemental Exhaust | Except as provided in Sentences 9.32.3.7.(2)and 9.32.3.7.(3), a supplemental exhaust fan with a rated capacity not less than 50 L/s shall be installed in each kitchen. | exceptasprovidedinsentences9.32.3.7.(2)and9.32.3.7.(3),asupplementalexhaustfanwitharatedcapacitynotlessthan50l/sshallbeinstalledineachkitchen. | 26 | 9 | 32 | 3 | 7 | 1
1347126 | 87525 | B | nbc2015_divb | 001471 | B | 3.9.3.2.(1) | Sanitary Facilities | Except as provided in Sentence 3.7.2.1.(1), two public washrooms, each containing a water closet and a lavatory, shall be provided within one of the self-service storage buildings on the property. (See Note A-3.9.3.2.(1).) | exceptasprovidedinsentence3.7.2.1.(1),twopublicwashrooms,eachcontainingawaterclosetandalavatory,shallbeprovidedwithinoneoftheself-servicestoragebuildingsontheproperty.(seenotea-3.9.3.2.(1).) | 33 | 3 | 9 | 3 | 2 | 1
1347128 | 87164 | B | nbc2015_divb | 001110 | B | 3.4.4.1.(2) | Fire-Resistance Rating of Exit Separations | The fire-resistance rating of the fire separation referred to in Sentence 3.4.4.1.(1) need not be more than 2 h. | thefire-resistanceratingofthefireseparationreferredtoinsentence3.4.4.1.(1)neednotbemorethan2h. | 19 | 3 | 4 | 4 | 1 | 2
1347133 | 86261 | B | nbc2015_divb | 000207 | B | 3.1.9.2.(1) | Combustibility of Service Penetrations | Except as permitted by Articles 3.1.9.3.and 3.1.9.5., pipes, ducts, electrical outlet boxes, totally enclosed raceways or other similar service equipment that penetrate an assembly required to have a fire-resistance rating shall be noncombustible, unless the assembly was tested incorporating that service equipment. (See Note A-3.1.9.2.(1).) | exceptaspermittedbyarticles3.1.9.3.and3.1.9.5.,pipes,ducts,electricaloutletboxes,totallyenclosedracewaysorothersimilarserviceequipmentthatpenetrateanassemblyrequiredtohaveafire-resistanceratingshallbenoncombustible,unlesstheassemblywastestedincorporatingthatserviceequipment.(seenotea-3.1.9.2.(1).) | 45 | 3 | 1 | 9 | 2 | 1
1347134 | 86263 | B | nbc2015_divb | 000209 | B | 3.1.9.3.(2) | Penetration by Wires, Cables and Outlet Boxes | Except as permitted by Sentence 3.1.9.3.(3), totally enclosed non-metallic raceways conforming to Article 3.1.5.23., optical fibre cables, and electrical wires and cables, single or grouped, with combustible insulation, jackets or sheathes that conform to the requirements of Clause 3.1.5.21.(1)(a) and that are not installed in totally enclosed noncombustible raceways are permitted to penetrate an assembly required to have a fire-resistance rating without being incorporated in the assembly at the time of testing as required by Article 3.1.9.2., provided the overall diameter of the single or grouped wires or cables, or the raceways is not more than 25 mm. | exceptaspermittedbysentence3.1.9.3.(3),totallyenclosednon-metallicracewaysconformingtoarticle3.1.5.23.,opticalfibrecables,andelectricalwiresandcables,singleorgrouped,withcombustibleinsulation,jacketsorsheathesthatconformtotherequirementsofclause3.1.5.21.(1)(a)andthatarenotinstalledintotallyenclosednoncombustibleracewaysarepermittedtopenetrateanassemblyrequiredtohaveafire-resistanceratingwithoutbeingincorporatedintheassemblyatthetimeoftestingasrequiredbyarticle3.1.9.2.,providedtheoveralldiameterofthesingleorgroupedwiresorcables,ortheracewaysisnotmorethan25mm. | 98 | 3 | 1 | 9 | 3 | 2
1347153 | 90499 | B | nbc2015_divb | 004445 | B | 9.36.2.11.(8) | Trade-off Options for Above-ground Building Envelope Components | The effective thermal resistances of doors and access hatches described in Sentences 9.36.2.7.(3)to 9.36.2.7.(7) are not permitted to be traded. | theeffectivethermalresistancesofdoorsandaccesshatchesdescribedinsentences9.36.2.7.(3)to9.36.2.7.(7)arenotpermittedtobetraded. | 20 | 9 | 36 | 2 | 11 | 8
1347164 | 89282 | B | nbc2015_divb | 003228 | B | 9.20.11.2.(3) | Bonding and Tying Intersecting Masonry Walls where Walls Require | Where tying is used to satisfy the requirements of Sentence 9.20.11.2.(1), the ties shall be corrosion-resistant metal, equivalent to not less than 4.76 mm by 40 mm steel strapping, spaced not more than 800 mm o.c. vertically, and shaped at both ends to provide sufficient mechanical key to develop the strength of the ties. | wheretyingisusedtosatisfytherequirementsofsentence9.20.11.2.(1),thetiesshallbecorrosion-resistantmetal,equivalenttonotlessthan4.76mmby40mmsteelstrapping,spacednotmorethan800mmo.c.vertically,andshapedatbothendstoprovidesufficientmechanicalkeytodevelopthestrengthoftheties. | 54 | 9 | 20 | 11 | 2 | 3
1347167 | 87902 | B | nbc2015_divb | 001848 | B | 4.2.6.1.(1) | Design of Shallow Foundations | The design of shallow foundations shall be in conformance with Subsection 4.2.4. and the requirements of this Subsection. (See Note A-4.2.6.1.(1).) Note A-4.2.6.1.(1) | thedesignofshallowfoundationsshallbeinconformancewithsubsection4.2.4.andtherequirementsofthissubsection.(seenotea-4.2.6.1.(1).)notea-4.2.6.1.(1) | 23 | 4 | 2 | 6 | 1 | 1
1347235 |  | B | nbc2015_divb |  | B | 3.8.4.2.(5) |  |  |  |  | 3 | 8 | 4 | 2 | 5
1347258 |  | B | nbc2015_divb |  | B | 10.2.3.2.(2) |  |  |  |  | 10 | 2 | 3 | 2 | 2
1347278 |  | B | nbc2015_divb |  | B | 3.1.8.12.(4) |  |  |  |  | 3 | 1 | 8 | 12 | 4
1347279 |  | B | nbc2015_divb |  | B | 3.8.3.1.(4) |  |  |  |  | 3 | 8 | 3 | 1 | 4
1347286 |  | B | nbc2015_divb |  | B | 3.2.9.2.(6) |  |  |  |  | 3 | 2 | 9 | 2 | 6
1347290 |  | B | nbc2015_divb |  | B | 7.2.10.14.(2) |  |  |  |  | 7 | 2 | 10 | 14 | 2
1347295 |  | B | nbc2015_divb |  | B | 3.3.6.3.(3) |  |  |  |  | 3 | 3 | 6 | 3 | 3
1347306 |  | B | nbc2015_divb |  | B | 3.4.2.4.(4) |  |  |  |  | 3 | 4 | 2 | 4 | 4
1347309 |  | B | nbc2015_divb |  | B | 7.6.3.1.(3) |  |  |  |  | 7 | 6 | 3 | 1 | 3
1347316 |  | B | nbc2015_divb |  | B | 3.13.8.5.(1) |  |  |  |  | 3 | 13 | 8 | 5 | 1
1347373 |  | B | nbc2015_divb |  | B | 4.4.5.1.(4) |  |  |  |  | 4 | 4 | 5 | 1 | 4
1347374 |  | B | nbc2015_divb |  | B | 4.4.5.1.(5) |  |  |  |  | 4 | 4 | 5 | 1 | 5
1347389 |  | B | nbc2015_divb |  | B | 9.23.14.2.(4) |  |  |  |  | 9 | 23 | 14 | 2 | 4
1347402 |  | B | nbc2015_divb |  | B | 9.36.8.9.(4) |  |  |  |  | 9 | 36 | 8 | 9 | 4
1347481 |  | B | nbc2015_divb |  | B | 2.2.8.3.(5) |  |  |  |  | 2 | 2 | 8 | 3 | 5
1347512 | 86567 | B | nbc2015_divb | 000513 | B | 3.2.3.1.(10) | Limiting Distance and Area of Unprotected Openings | Unless a closure used to protect an opening in an exposing building face has a protective performance equivalent to that required for the wall assembly in which it is located, an equivalent area of unprotected opening, determined in accordance with the procedures of Sentence 3.2.3.1.(9) shall be added to the greater of the actual area of unprotected openings, or the corrected area of unprotected openings. | unlessaclosureusedtoprotectanopeninginanexposingbuildingfacehasaprotectiveperformanceequivalenttothatrequiredforthewallassemblyinwhichitislocated,anequivalentareaofunprotectedopening,determinedinaccordancewiththeproceduresofsentence3.2.3.1.(9)shallbeaddedtothegreateroftheactualareaofunprotectedopenings,orthecorrectedareaofunprotectedopenings. | 65 | 3 | 2 | 3 | 1 | 10
1347518 | 86624 | B | nbc2015_divb | 000570 | B | 3.2.4.1.(1) | Determination of Requirement for a Fire Alarm System | Except as permitted in Sentences 3.2.4.1.(2)and 3.2.4.1.(3), a fire alarm system shall be installed in buildings in which an automatic sprinkler system is installed. | exceptaspermittedinsentences3.2.4.1.(2)and3.2.4.1.(3),afirealarmsystemshallbeinstalledinbuildingsinwhichanautomaticsprinklersystemisinstalled. | 24 | 3 | 2 | 4 | 1 | 1
1347555 | 86279 | B | nbc2015_divb | 000225 | B | 3.1.10.1.(2) | Prevention of Firewall Collapse | Sentence 3.1.10.1.(1) does not apply to a firewall consisting of two separate wall assemblies each tied to its respective building frame but not to each other, provided each wall assembly is a fire separation having one half of the fire-resistance rating required for the firewall by Sentences 3.1.10.2.(1)and 3.1.10.2.(2), and designed so that the collapse of one wall assembly will not cause collapse of the other. | sentence3.1.10.1.(1)doesnotapplytoafirewallconsistingoftwoseparatewallassemblieseachtiedtoitsrespectivebuildingframebutnottoeachother,providedeachwallassemblyisafireseparationhavingonehalfofthefire-resistanceratingrequiredforthefirewallbysentences3.1.10.2.(1)and3.1.10.2.(2),anddesignedsothatthecollapseofonewallassemblywillnotcausecollapseoftheother. | 66 | 3 | 1 | 10 | 1 | 2
1347644 | 89602 | B | nbc2015_divb | 003548 | B | 9.23.14.11.(5) | Roof Trusses | Where the ability of a truss design to satisfy the requirements of Sentence 9.23.14.11.(1) is demonstrated by testing, it shall consist of a full scale load test carried out in conformance with CSA S307-M1980 Load Test Procedure for Wood Roof Trusses for Houses and Small Buildings | wheretheabilityofatrussdesigntosatisfytherequirementsofsentence9.23.14.11.(1)isdemonstratedbytesting,itshallconsistofafullscaleloadtestcarriedoutinconformancewithcsas307-m1980loadtestprocedureforwoodrooftrussesforhousesandsmallbuildings | 46 | 9 | 23 | 14 | 11 | 5
1347647 | 89897 | B | nbc2015_divb | 003843 | B | 9.27.3.8.(5) | Flashing Installation | Where the sills of windows and doors installed in exterior walls are not self-flashing, flashing shall be installed between the underside of the window or door and the wall construction below. (See Note A-9.27.3.8.(5).) | wherethesillsofwindowsanddoorsinstalledinexteriorwallsarenotself-flashing,flashingshallbeinstalledbetweentheundersideofthewindowordoorandthewallconstructionbelow.(seenotea-9.27.3.8.(5).) | 34 | 9 | 27 | 3 | 8 | 5
1347658 | 89751 | B | nbc2015_divb | 003697 | B | 9.26.4.1.(2) | Required Flashing at Intersections | For the purpose of Sentence 9.26.4.1.(1), roofs shall include platforms that effectively serve as roofs with respect to the accumulation or drainage of precipitation. | forthepurposeofsentence9.26.4.1.(1),roofsshallincludeplatformsthateffectivelyserveasroofswithrespecttotheaccumulationordrainageofprecipitation. | 24 | 9 | 26 | 4 | 1 | 2
1347663 | 89873 | B | nbc2015_divb | 003819 | B | 9.27.2.3.(1) | First and Second Planes of Protection | Where walls required to provide protection from precipitation comprise cladding assemblies with first and second planes of protection, the first plane of protection shall consist of cladding with appropriate trim, accessory pieces and fasteners, and be designed and constructed to minimize the passage of rain and snow into the wall by minimizing holes and managing precipitation ingress caused by the kinetic energy of raindrops, surface tension, capillarity, gravity, and air pressure differences (see Subsection 9.27.4.), the second plane of protection shall be designed and constructed to (see Subsection 9.27.3.) intercept all rain and snow that gets past the first plane of protection, and effectively dissipate any rain or snow to the exterior, and the protection provided by the first and second planes of protection shall be maintained at wall penetrations created by the installation of components and services such as windows, doors, ventilation ducts, piping, wiring and electrical outlets, and at the interface with other wall assemblies. | wherewallsrequiredtoprovideprotectionfromprecipitationcomprisecladdingassemblieswithfirstandsecondplanesofprotection,thefirstplaneofprotectionshallconsistofcladdingwithappropriatetrim,accessorypiecesandfasteners,andbedesignedandconstructedtominimizethepassageofrainandsnowintothewallbyminimizingholesandmanagingprecipitationingresscausedbythekineticenergyofraindrops,surfacetension,capillarity,gravity,andairpressuredifferences(seesubsection9.27.4.),thesecondplaneofprotectionshallbedesignedandconstructedto(seesubsection9.27.3.)interceptallrainandsnowthatgetspastthefirstplaneofprotection,andeffectivelydissipateanyrainorsnowtotheexterior,andtheprotectionprovidedbythefirstandsecondplanesofprotectionshallbemaintainedatwallpenetrationscreatedbytheinstallationofcomponentsandservicessuchaswindows,doors,ventilationducts,piping,wiringandelectricaloutlets,andattheinterfacewithotherwallassemblies. | 157 | 9 | 27 | 2 | 3 | 1
1347677 | 88063 | B | nbc2015_divb | 002009 | B | 6.3.1.1.(1) | Required Ventilation | Except as provided in Sentence 6.3.1.1.(3), all buildings shall be ventilated in accordance with this Part. | exceptasprovidedinsentence6.3.1.1.(3),allbuildingsshallbeventilatedinaccordancewiththispart. | 16 | 6 | 3 | 1 | 1 | 1
1347679 | 87187 | B | nbc2015_divb | 001133 | B | 3.4.6.1.(2) | Slip Resistance of Ramps and Stairs | Treads and landings of exterior exit stairs more than 10 m high shall be designed to be free of ice and snow accumulations. | treadsandlandingsofexteriorexitstairsmorethan10mhighshallbedesignedtobefreeoficeandsnowaccumulations. | 23 | 3 | 4 | 6 | 1 | 2
1347682 | 87205 | B | nbc2015_divb | 001151 | B | 3.4.6.5.(9) | Handrails | Required handrails shall be continuously graspable throughout the length of a ramp, and a flight of stairs, from the bottom riser to the top riser. (See Note A-9.8.7.2.) | requiredhandrailsshallbecontinuouslygraspablethroughoutthelengthofaramp,andaflightofstairs,fromthebottomrisertothetopriser.(seenotea-9.8.7.2.) | 28 | 3 | 4 | 6 | 5 | 9
1347690 | 87433 | B | nbc2015_divb | 001379 | B | 3.8.2.2.(4) | Entrances | At a barrier-free entrance that includes more than one doorway, only one of the doorways is required to be designed in accordance with Subsection 3.8.3. | atabarrier-freeentrancethatincludesmorethanonedoorway,onlyoneofthedoorwaysisrequiredtobedesignedinaccordancewithsubsection3.8.3. | 25 | 3 | 8 | 2 | 2 | 4
1347696 | 88130 | B | nbc2015_divb | 002076 | B | 6.3.2.16.(1) | Evaporative Air Coolers, Misters, Atomizers, | The filter and water evaporation medium of every air washer and evaporative air cooler enclosed within a building shall be made of noncombustible material. | thefilterandwaterevaporationmediumofeveryairwasherandevaporativeaircoolerenclosedwithinabuildingshallbemadeofnoncombustiblematerial. | 24 | 6 | 3 | 2 | 16 | 1
1347753 | 87521 | B | nbc2015_divb | 001467 | B | 3.9.3.1.(3) | Safety Requirements Within Floor Areas | A dwelling unit referred to in Sentence 3.9.3.1.(2) shall be separated from individual self-service storage units by a fire separation having a fire-resistance rating not less than 2 h. | adwellingunitreferredtoinsentence3.9.3.1.(2)shallbeseparatedfromindividualself-servicestorageunitsbyafireseparationhavingafire-resistanceratingnotlessthan2h. | 29 | 3 | 9 | 3 | 1 | 3
1347758 | 87092 | B | nbc2015_divb | 001038 | B | 3.3.5.10.(1) | Guards | Except where they serve storage garages, guards in industrial occupancies are permitted to consist of a top railing, and one or more intermediate rails spaced such that openings through the guard are of a size that prevents the passage of a spherical object whose diameter is 535 mm. | exceptwheretheyservestoragegarages,guardsinindustrialoccupanciesarepermittedtoconsistofatoprailing,andoneormoreintermediaterailsspacedsuchthatopeningsthroughtheguardareofasizethatpreventsthepassageofasphericalobjectwhosediameteris535mm. | 48 | 3 | 3 | 5 | 10 | 1
1347760 | 86956 | B | nbc2015_divb | 000902 | B | 3.3.2.1.(2) | Scope | Except as required in Sentence 3.3.2.1.(3), provisions 12.2.3.2, 12.2.3.3, 12.2.5.4, 12.2.5.5, 12.2.5.6, 12.2.11.1, 12.4.1 and 12.4.2 of Chapter 12 of NFPA 101-2015 Life Safety Code are permitted to be used in lieu of Articles 3.3.2.4., 3.3.2.5., 3.3.2.9., 3.3.2.11.and 3.3.2.12. (See Note A-3.3.2.1.(2).) | exceptasrequiredinsentence3.3.2.1.(3),provisions12.2.3.2,12.2.3.3,12.2.5.4,12.2.5.5,12.2.5.6,12.2.11.1,12.4.1and12.4.2ofchapter12ofnfpa101-2015lifesafetycodearepermittedtobeusedinlieuofarticles3.3.2.4.,3.3.2.5.,3.3.2.9.,3.3.2.11.and3.3.2.12.(seenotea-3.3.2.1.(2).) | 42 | 3 | 3 | 2 | 1 | 2
1347765 | 87470 | B | nbc2015_divb | 001416 | B | 3.8.3.5.(1) | Ramps | A ramp located in a barrier-free path of travel shall have a clear width not less than 870 mm (see Note A-3.4.3.4.), have a slope not more than 1 in 12 (see Note A-3.8.3.5.(1)(b)), have a level area not less than 1?500 by 1?500 mm at the top and bottom and at intermediate levels of a ramp leading to a door, so that on the latch side the level area extends not less than 600 mm beyond the edge of the door opening where the door opens towards the ramp, or 300 mm beyond the edge of the door opening where the door opens away from the ramp, have a level area not less than 1?200 mm long and at least the same width as the ramp at intervals not more than 9 m along its length, and where there is an abrupt change in the direction of the ramp, and except as provided in Sentences 3.8.3.5.(2)and 3.8.3.5.(3), be equipped with handrails conforming to Article 3.4.6.5., except that they shall be not less than 865 mm and not more than 965 mm high, and be equipped withguards conforming to Article 3.4.6.6. | aramplocatedinabarrier-freepathoftravelshallhaveaclearwidthnotlessthan870mm(seenotea-3.4.3.4.),haveaslopenotmorethan1in12(seenotea-3.8.3.5.(1)(b)),havealevelareanotlessthan1?500by1?500mmatthetopandbottomandatintermediatelevelsofarampleadingtoadoor,sothatonthelatchsidethelevelareaextendsnotlessthan600mmbeyondtheedgeofthedooropeningwherethedooropenstowardstheramp,or300mmbeyondtheedgeofthedooropeningwherethedooropensawayfromtheramp,havealevelareanotlessthan1?200mmlongandatleastthesamewidthastherampatintervalsnotmorethan9malongitslength,andwherethereisanabruptchangeinthedirectionoftheramp,andexceptasprovidedinsentences3.8.3.5.(2)and3.8.3.5.(3),beequippedwithhandrailsconformingtoarticle3.4.6.5.,exceptthattheyshallbenotlessthan865mmandnotmorethan965mmhigh,andbeequippedwithguardsconformingtoarticle3.4.6.6. | 191 | 3 | 8 | 3 | 5 | 1
1347779 | 86177 | B | nbc2015_divb | 000123 | B | 3.1.6.1.(1) | Means of Egress | Tents and air-supported structures shall conform to Sections 3.3.and 3.4. | tentsandair-supportedstructuresshallconformtosections3.3.and3.4. | 10 | 3 | 1 | 6 | 1 | 1
1347838 | 90702 | B | nbc2015_divb |  | C | 2.2.7.3.(1) | Review of Shop Drawings |  |  |  | 2 | 2 | 7 | 3 | 1
1347840 | 90679 | B | nbc2015_divb |  | C | 2.2.1.1.(1) | Conformance with Administrative Requirements |  |  |  | 2 | 2 | 1 | 1 | 1
1347846 | 90277 | B | nbc2015_divb | 004223 | B | 9.33.4.3.(1) | Heating System Control | Where a single heating system serves a house with a secondary suite, individual temperature controls shall be provided in each dwelling unit served by the system. (See Note A-9.33.4.3.(1).) | whereasingleheatingsystemservesahousewithasecondarysuite,individualtemperaturecontrolsshallbeprovidedineachdwellingunitservedbythesystem.(seenotea-9.33.4.3.(1).) | 29 | 9 | 33 | 4 | 3 | 1
1347852 | 88297 | B | nbc2015_divb | 002243 | B | 9.5.2.3.(2) | Exception for Apartment Buildings | The barrier-free path of travel on the entrance level described in Sentence 9.5.2.3.(1) need not be provided where the difference in floor elevation between the entrance level and every dwelling unit exceeds 600 mm. | thebarrier-freepathoftravelontheentranceleveldescribedinsentence9.5.2.3.(1)neednotbeprovidedwherethedifferenceinfloorelevationbetweentheentrancelevelandeverydwellingunitexceeds600mm. | 34 | 9 | 5 | 2 | 3 | 2
1347866 |  | B | nbc2015_divb |  | B | 7.2.2.3.(1) |  |  |  |  | 7 | 2 | 2 | 3 | 1
1347872 |  | B | nbc2015_divb |  | B | 7.2.6.2.(2) |  |  |  |  | 7 | 2 | 6 | 2 | 2
1347877 |  | B | nbc2015_divb |  | B | 7.2.3.21.(2) |  |  |  |  | 7 | 2 | 3 | 21 | 2
1347901 |  | B | nbc2015_divb |  | B | 9.10.9.20.(1) |  |  |  |  | 9 | 10 | 9 | 20 | 1
1347919 |  | B | nbc2015_divb |  | B | 3.2.9.2.(5) |  |  |  |  | 3 | 2 | 9 | 2 | 5
1347929 |  | B | nbc2015_divb |  | B | 7.2.10.5.(1) |  |  |  |  | 7 | 2 | 10 | 5 | 1
1347935 |  | B | nbc2015_divb |  | B | 7.5.7.2.(3) |  |  |  |  | 7 | 5 | 7 | 2 | 3
1347945 |  | B | nbc2015_divb |  | B | 7.6.2.9.(1) |  |  |  |  | 7 | 6 | 2 | 9 | 1
1347954 |  | B | nbc2015_divb |  | B | 3.7.4.19.(1) |  |  |  |  | 3 | 7 | 4 | 19 | 1
1347966 |  | B | nbc2015_divb |  | B | 9.5.11.2.(1) |  |  |  |  | 9 | 5 | 11 | 2 | 1
1347970 |  | B | nbc2015_divb |  | B | 3.13.5.6.(1) |  |  |  |  | 3 | 13 | 5 | 6 | 1
1347994 |  | B | nbc2015_divb |  | B | 7.5.9.1.(1) |  |  |  |  | 7 | 5 | 9 | 1 | 1
1348007 |  | B | nbc2015_divb |  | B | 3.14.1.5.(1) |  |  |  |  | 3 | 14 | 1 | 5 | 1
1348010 |  | B | nbc2015_divb |  | B | 3.13.3.3.(2) |  |  |  |  | 3 | 13 | 3 | 3 | 2
1348014 |  | B | nbc2015_divb |  | B | 6.2.4.10.(4) |  |  |  |  | 6 | 2 | 4 | 10 | 4
1348025 |  | B | nbc2015_divb |  | B | 9.23.13.8.(3) |  |  |  |  | 9 | 23 | 13 | 8 | 3
1348040 |  | B | nbc2015_divb |  | B | 9.36.7.1.(1) |  |  |  |  | 9 | 36 | 7 | 1 | 1
1348043 |  | B | nbc2015_divb |  | B | 9.36.8.10.(2) |  |  |  |  | 9 | 36 | 8 | 10 | 2
1348123 |  | B | nbc2015_divb |  | B | 3.1.6.6.(2) |  |  |  |  | 3 | 1 | 6 | 6 | 2
1348168 | 86561 | B | nbc2015_divb | 000507 | B | 3.2.3.1.(4) | Limiting Distance and Area of Unprotected Openings | For the purpose of determining the actual percentage of unprotected openings permitted in an exterior wall, the location of the exposing building face is permitted to be taken at a vertical plane located so that there are no unprotected openings between the vertical plane and the line to which the limiting distance is measured. (See Note A-3.2.3.1.(4).) (See Note A-3.2.3.1.(4).) | forthepurposeofdeterminingtheactualpercentageofunprotectedopeningspermittedinanexteriorwall,thelocationoftheexposingbuildingfaceispermittedtobetakenataverticalplanelocatedsothattherearenounprotectedopeningsbetweentheverticalplaneandthelinetowhichthelimitingdistanceismeasured.(seenotea-3.2.3.1.(4).)(seenotea-3.2.3.1.(4).) | 60 | 3 | 2 | 3 | 1 | 4
1348174 | 86608 | B | nbc2015_divb | 000554 | B | 3.2.3.17.(2) | Canopy Protection for Vertically Separated Openings | Except as permitted by Sentence 3.2.3.17.(3), the canopy required by Sentence 3.2.3.17.(1) is permitted to be omitted if the exterior wall of the upper storey is recessed not less than 1 m behind the exterior wall containing the opening in the lower storey. | exceptaspermittedbysentence3.2.3.17.(3),thecanopyrequiredbysentence3.2.3.17.(1)ispermittedtobeomittediftheexteriorwalloftheupperstoreyisrecessednotlessthan1mbehindtheexteriorwallcontainingtheopeninginthelowerstorey. | 43 | 3 | 2 | 3 | 17 | 2
1348189 | 87666 | B | nbc2015_divb | 001612 | B | 4.1.7.2.(3) | Classification of Buildings | A building shall be classified as very dynamically sensitive if its lowest natural frequency is less than or equal to 0.25 Hz, or its height is more than 6 times its minimum effective width as defined in Clause 4.1.7.2.(2)(c). | abuildingshallbeclassifiedasverydynamicallysensitiveifitslowestnaturalfrequencyislessthanorequalto0.25hz,oritsheightismorethan6timesitsminimumeffectivewidthasdefinedinclause4.1.7.2.(2)(c). | 39 | 4 | 1 | 7 | 2 | 3
1348191 |  | B | nbc2015_divb |  | B | 6.2.2.3.(6) |  |  |  |  | 6 | 2 | 2 | 3 | 6
1348302 | 89709 | B | nbc2015_divb | 003655 | B | 9.25.3.6.(2) | Air Barrier Systems in Floors-on-ground | Where the floor-on-ground is a concrete slab, the air barrier shall be installed below the slab, or applied to the top of the slab, provided a separate floor is installed over the slab. (See Note A-9.25.3.6.(2) and (3).) | wherethefloor-on-groundisaconcreteslab,theairbarriershallbeinstalledbelowtheslab,orappliedtothetopoftheslab,providedaseparatefloorisinstalledovertheslab.(seenotea-9.25.3.6.(2)and(3).) | 38 | 9 | 25 | 3 | 6 | 2
1348305 | 90014 | B | nbc2015_divb | 003960 | B | 9.28.5.3.(2) | Mixing | Stucco shall be applied not later than 3 h after the initial mixing. | stuccoshallbeappliednotlaterthan3haftertheinitialmixing. | 13 | 9 | 28 | 5 | 3 | 2
1348310 | 89700 | B | nbc2015_divb | 003646 | B | 9.25.3.3.(4) | Continuity of the Air Barrier System | Where an interior wall projects through a ceiling or extends to become an exterior wall, spaces in the wall shall be blocked to provide continuity across those spaces with the air barrier system in the abutting walls or ceiling. | whereaninteriorwallprojectsthroughaceilingorextendstobecomeanexteriorwall,spacesinthewallshallbeblockedtoprovidecontinuityacrossthosespaceswiththeairbarriersystemintheabuttingwallsorceiling. | 39 | 9 | 25 | 3 | 3 | 4
1348319 | 90098 | B | nbc2015_divb | 004044 | B | 9.30.2.2.(1) | Materials and Thickness | Panel-type underlay shall be not less than 6 mm thick and shall conform to ANSI A208.1-2009 Particleboard CGSB CAN/CGSB-11.3-M87 Hardboard HPVA ANSI/HPVA HP-1-2009 Hardwood and Decorative Plywood CSA O121-08 Douglas Fir Plywood CSA O151-09 Canadian Softwood Plywood CSA O153-13 Poplar Plywood or CSA O437.0-93 OSB and Waferboard | panel-typeunderlayshallbenotlessthan6mmthickandshallconformtoansia208.1-2009particleboardcgsbcan/cgsb-11.3-m87hardboardhpvaansi/hpvahp-1-2009hardwoodanddecorativeplywoodcsao121-08douglasfirplywoodcsao151-09canadiansoftwoodplywoodcsao153-13poplarplywoodorcsao437.0-93osbandwaferboard | 47 | 9 | 30 | 2 | 2 | 1
1348323 | 90121 | B | nbc2015_divb | 004067 | B | 9.31.2.1.(1) | General | The construction, extension, alteration, renewal or repair of plumbing systems and sewage disposal systems shall conform to Part 7. | theconstruction,extension,alteration,renewalorrepairofplumbingsystemsandsewagedisposalsystemsshallconformtopart7. | 19 | 9 | 31 | 2 | 1 | 1
1348342 | 86716 | B | nbc2015_divb | 000662 | B | 3.2.4.20.(12) | Smoke Alarms | Except as permitted in Sentence 3.2.4.20.(13), a manually operated silencing device shall be incorporated within the circuitry of a smoke alarm installed in a dwelling unit so that it will silence the signal emitted by the smoke alarm for a period of not more than 10 min, after which the smoke alarm will reset and again sound the alarm if the level of smoke in the vicinity is sufficient to reactuate the smoke alarm. | exceptaspermittedinsentence3.2.4.20.(13),amanuallyoperatedsilencingdeviceshallbeincorporatedwithinthecircuitryofasmokealarminstalledinadwellingunitsothatitwillsilencethesignalemittedbythesmokealarmforaperiodofnotmorethan10min,afterwhichthesmokealarmwillresetandagainsoundthealarmifthelevelofsmokeinthevicinityissufficienttoreactuatethesmokealarm. | 74 | 3 | 2 | 4 | 20 | 12
1348351 | 87372 | B | nbc2015_divb | 001318 | B | 3.6.5.4.(2) | Coverings, Linings, Adhesives and Insulation | Except as permitted by Sentence 3.6.5.4.(3), combustible coverings and linings, including associated adhesives and insulation, shall have a flame-spread rating not more than 25 on any exposed surface or any surface that would be exposed by cutting through the material in any direction, and a smoke developed classification not more than 50. | exceptaspermittedbysentence3.6.5.4.(3),combustiblecoveringsandlinings,includingassociatedadhesivesandinsulation,shallhaveaflame-spreadratingnotmorethan25onanyexposedsurfaceoranysurfacethatwouldbeexposedbycuttingthroughthematerialinanydirection,andasmokedevelopedclassificationnotmorethan50. | 52 | 3 | 6 | 5 | 4 | 2
1348393 | 88245 | B | nbc2015_divb | 002191 | B | 9.3.1.4.(1) | Aggregates | Aggregates shall consist of sand, gravel, crushed rock, crushed air-cooled blast furnace slag, expanded shale or expanded clay conforming to CSA A23.1-14 Concrete Materials and Methods of Concrete Construction and be clean, well-graded and free of injurious amounts of organic and other deleterious material. | aggregatesshallconsistofsand,gravel,crushedrock,crushedair-cooledblastfurnaceslag,expandedshaleorexpandedclayconformingtocsaa23.1-14concretematerialsandmethodsofconcreteconstructionandbeclean,well-gradedandfreeofinjuriousamountsoforganicandotherdeleteriousmaterial. | 44 | 9 | 3 | 1 | 4 | 1
1348396 | 88388 | B | nbc2015_divb | 002334 | B | 9.8.3.1.(4) | Permitted Configurations | Curved flights in exits shall comply with Sentence 3.4.6.9.(2). | curvedflightsinexitsshallcomplywithsentence3.4.6.9.(2). | 9 | 9 | 8 | 3 | 1 | 4
1348417 | 86463 | B | nbc2015_divb | 000409 | B | 3.2.2.48.(1) | Group C, up to 6 Storeys, Sprinklered, Noncombustible | A building classified as Group C is permitted to conform to Sentence 3.2.2.48.(2) provided except as permitted by Sentences 3.2.2.7.(1)and 3.2.2.18.(2), the building is sprinklered throughout, it is not more than 6 storeys in building height, and it has a building area that is not limited if the building is not more than 2 storeys in building height, not more than 12?000 m2 if 3 storeys in building height, not more than 9?000 m2 if 4 storeys in building height, not more than 7?200 m2 if 5 storeys in building height, or not more than 6?000 m2 if 6 storeys in building height. | abuildingclassifiedasgroupcispermittedtoconformtosentence3.2.2.48.(2)providedexceptaspermittedbysentences3.2.2.7.(1)and3.2.2.18.(2),thebuildingissprinkleredthroughout,itisnotmorethan6storeysinbuildingheight,andithasabuildingareathatisnotlimitedifthebuildingisnotmorethan2storeysinbuildingheight,notmorethan12?000m2if3storeysinbuildingheight,notmorethan9?000m2if4storeysinbuildingheight,notmorethan7?200m2if5storeysinbuildingheight,ornotmorethan6?000m2if6storeysinbuildingheight. | 103 | 3 | 2 | 2 | 48 | 1
1348440 | 87076 | B | nbc2015_divb | 001022 | B | 3.3.5.4.(2) | Repair and Storage Garages | Treads and landings in interior stairs that extend to the roof of a storage garage shall be designed to be free of accumulations of ice and snow. | treadsandlandingsininteriorstairsthatextendtotheroofofastoragegarageshallbedesignedtobefreeofaccumulationsoficeandsnow. | 27 | 3 | 3 | 5 | 4 | 2
1348448 | 88923 | B | nbc2015_divb | 002869 | B | 9.10.21.9.(1) | Hose Stations | Every construction camp building providing sleeping accommodation for more than 30 persons shall be provided with a hose station that is protected from freezing and is equipped with a hose of sufficient length so that every portion of the building is within reach of a hose stream. | everyconstructioncampbuildingprovidingsleepingaccommodationformorethan30personsshallbeprovidedwithahosestationthatisprotectedfromfreezingandisequippedwithahoseofsufficientlengthsothateveryportionofthebuildingiswithinreachofahosestream. | 47 | 9 | 10 | 21 | 9 | 1
1348449 | 89185 | B | nbc2015_divb | 003131 | B | 9.20.1.2.(1) | Earthquake Reinforcement | In locations where the spectral response acceleration, Sa(0.2), is greater than 0.55, loadbearing elements of masonry buildings more than 1 storey in building height shall be reinforced with not less than the minimum amount of reinforcement required by Subsection 9.20.15. | inlocationswherethespectralresponseacceleration,sa(0.2),isgreaterthan0.55,loadbearingelementsofmasonrybuildingsmorethan1storeyinbuildingheightshallbereinforcedwithnotlessthantheminimumamountofreinforcementrequiredbysubsection9.20.15. | 40 | 9 | 20 | 1 | 2 | 1
1348467 | 88420 | B | nbc2015_divb | 002366 | B | 9.8.6.1.(1) | Application | This Subsection applies to landings, except landings for ramps in a barrier-free path of travel. | thissubsectionappliestolandings,exceptlandingsforrampsinabarrier-freepathoftravel. | 15 | 9 | 8 | 6 | 1 | 1
1348468 | 88422 | B | nbc2015_divb | 002368 | B | 9.8.6.1.(3) | Application | Finished floors, and ground surfaces with a slope not exceeding 1 in 50, at the top and bottom of stairs or ramps shall be considered as landings. | finishedfloors,andgroundsurfaceswithaslopenotexceeding1in50,atthetopandbottomofstairsorrampsshallbeconsideredaslandings. | 27 | 9 | 8 | 6 | 1 | 3
1348483 | 87901 | B | nbc2015_divb | 001847 | B | 4.2.5.8.(2) | Backfilling | The material used as backfill or fill supporting a footing, foundation or a floor on grade shall be of a type that is not subject to detrimental volume change with changes in moisture content and temperature. | thematerialusedasbackfillorfillsupportingafooting,foundationorafloorongradeshallbeofatypethatisnotsubjecttodetrimentalvolumechangewithchangesinmoisturecontentandtemperature. | 36 | 4 | 2 | 5 | 8 | 2
1348490 | 88000 | B | nbc2015_divb | 001946 | B | 5.7.3.4.(2) | Where Dampproofing is Permitted | Joints, junctions and penetrations shall be designed and constructed to maintain the continuity of the dampproofing. (See Note A-5.8.) | joints,junctionsandpenetrationsshallbedesignedandconstructedtomaintainthecontinuityofthedampproofing.(seenotea-5.8.) | 19 | 5 | 7 | 3 | 4 | 2
1348500 | 87896 | B | nbc2015_divb | 001842 | B | 4.2.5.4.(1) | Unsupported Excavations | The sides of an excavation in soil or rock may be unsupported where a design is prepared in conformance with the requirements of Articles 4.2.5.1. and Article 4.2.5.2. | thesidesofanexcavationinsoilorrockmaybeunsupportedwhereadesignispreparedinconformancewiththerequirementsofarticles4.2.5.1.andarticle4.2.5.2. | 28 | 4 | 2 | 5 | 4 | 1
1348525 | 89736 | B | nbc2015_divb | 003682 | B | 9.26.2.1.(2) | Material Standards | Where roofing materials are covered in the scope of a standard listed in Table 9.26.2.1.-B, they shall conform to that standard. | whereroofingmaterialsarecoveredinthescopeofastandardlistedintable9.26.2.1.-b,theyshallconformtothatstandard. | 21 | 9 | 26 | 2 | 1 | 2
1348541 |  | B | nbc2015_divb |  | B | 3.8.5.5.(1) |  |  |  |  | 3 | 8 | 5 | 5 | 1
1348580 |  | B | nbc2015_divb |  | B | 3.10.2.4.(7) |  |  |  |  | 3 | 10 | 2 | 4 | 7
1348596 |  | B | nbc2015_divb |  | B | 3.1.3.1.(6) |  |  |  |  | 3 | 1 | 3 | 1 | 6
1348615 |  | B | nbc2015_divb |  | B | 7.3.2.2.(3) |  |  |  |  | 7 | 3 | 2 | 2 | 3
1348623 |  | B | nbc2015_divb |  | B | 8.7.3.1.(3) |  |  |  |  | 8 | 7 | 3 | 1 | 3
1348658 |  | B | nbc2015_divb |  | B | 9.36.7.3.(2) |  |  |  |  | 9 | 36 | 7 | 3 | 2
1348738 |  | B | nbc2015_divb |  | B | 2.2.7.9.(1) |  |  |  |  | 2 | 2 | 7 | 9 | 1
1348741 |  | B | nbc2015_divb |  | B | 2.3.2.2.(1) |  |  |  |  | 2 | 3 | 2 | 2 | 1
1348784 | 87588 | B | nbc2015_divb | 001534 | B | 4.1.5.10.(1) | Sway Forces in Assembly Occupancies | The floor assembly and other structural elements that support fixed seats in any building used for assembly occupancies accommodating large numbers of people at one time, such as grandstands, stadia and theatre balconies, shall be designed to resist a horizontal force equal to not less than 0.3 kN for each metre length of seats acting parallel to each row of seats, and not less than 0.15 kN for each metre length of seats acting at right angles to each row of seats, based on the assumption that these forces are acting independently of each other. (See Note A-4.1.5.11.) | thefloorassemblyandotherstructuralelementsthatsupportfixedseatsinanybuildingusedforassemblyoccupanciesaccommodatinglargenumbersofpeopleatonetime,suchasgrandstands,stadiaandtheatrebalconies,shallbedesignedtoresistahorizontalforceequaltonotlessthan0.3knforeachmetrelengthofseatsactingparalleltoeachrowofseats,andnotlessthan0.15knforeachmetrelengthofseatsactingatrightanglestoeachrowofseats,basedontheassumptionthattheseforcesareactingindependentlyofeachother.(seenotea-4.1.5.11.) | 98 | 4 | 1 | 5 | 10 | 1
1348788 | 87553 | B | nbc2015_divb | 001499 | B | 4.1.3.2.(12) | Strength and Stability | Sway effects produced by vertical loads acting on the structure in its displaced configuration shall be taken into account in the design of buildings and their structural members. | swayeffectsproducedbyverticalloadsactingonthestructureinitsdisplacedconfigurationshallbetakenintoaccountinthedesignofbuildingsandtheirstructuralmembers. | 28 | 4 | 1 | 3 | 2 | 12
1348811 | 86021 | B | nbc2015_divb |  | A | 1.3.1.4.(1) | Internal Cross-references |  |  |  | 1 | 3 | 1 | 4 | 1
1348881 | 89507 | B | nbc2015_divb | 003453 | B | 9.23.9.8.(2) | Support of Walls | Blocking referred to in Sentence 9.23.9.8.(1) for the support of non-loadbearing walls shall be not less than 38 mm by 89 mm lumber, and except as required for the fastening of walls constructed with required braced wall panels, spaced not more than 1.2 m apart. | blockingreferredtoinsentence9.23.9.8.(1)forthesupportofnon-loadbearingwallsshallbenotlessthan38mmby89mmlumber,andexceptasrequiredforthefasteningofwallsconstructedwithrequiredbracedwallpanels,spacednotmorethan1.2mapart. | 45 | 9 | 23 | 9 | 8 | 2
1348890 | 89900 | B | nbc2015_divb | 003846 | B | 9.27.4.1.(3) | Required Sealants | Sealant shall be provided at vertical joints between different cladding materials unless the joint is suitably lapped or flashed to prevent the entry of rain. (See Articles 9.7.6.2., 9.20.13.12.and 9.28.1.5.) | sealantshallbeprovidedatverticaljointsbetweendifferentcladdingmaterialsunlessthejointissuitablylappedorflashedtopreventtheentryofrain.(seearticles9.7.6.2.,9.20.13.12.and9.28.1.5.) | 30 | 9 | 27 | 4 | 1 | 3
1348922 | 87345 | B | nbc2015_divb | 001291 | B | 3.6.3.3.(5) | Linen and Refuse Chutes | Intake openings for a linen chute or a refuse chute shall be located in rooms or compartments that have no dimension less than 750 mm, are separated from the remainder of the building by a fire separation with a fire-resistance rating not less than 45 min, are designed for no other purpose, and do not open directly into an exit. | intakeopeningsforalinenchuteorarefusechuteshallbelocatedinroomsorcompartmentsthathavenodimensionlessthan750mm,areseparatedfromtheremainderofthebuildingbyafireseparationwithafire-resistanceratingnotlessthan45min,aredesignedfornootherpurpose,anddonotopendirectlyintoanexit. | 60 | 3 | 6 | 3 | 3 | 5
1348936 | 86839 | B | nbc2015_divb | 000785 | B | 3.2.7.10.(7) | Protection of Electrical Conductors | Fire alarm system branch circuits within a storey that connect transponders and individual devices need not conform to Sentence 3.2.7.10.(2). (See Note A-3.2.7.10.(7).) | firealarmsystembranchcircuitswithinastoreythatconnecttranspondersandindividualdevicesneednotconformtosentence3.2.7.10.(2).(seenotea-3.2.7.10.(7).) | 23 | 3 | 2 | 7 | 10 | 7
1348939 | 86857 | B | nbc2015_divb | 000803 | B | 3.2.8.5.(1) | Protected Floor Space | A protected floor space used to satisfy the requirements of Clause 3.4.3.2.(6)(b) shall be separated from the interconnected floor space by a fire separation having a fire-resistance rating not less than that required for the floor assembly of the storey in which it is located, have all openings in the vertical fire separation between a protected floor space and the adjacent interconnected floor space protected by vestibules conforming to Sentence 3.2.8.4.(1), and be designed so that it is not necessary to enter the interconnected floor space to reach an exit. | aprotectedfloorspaceusedtosatisfytherequirementsofclause3.4.3.2.(6)(b)shallbeseparatedfromtheinterconnectedfloorspacebyafireseparationhavingafire-resistanceratingnotlessthanthatrequiredforthefloorassemblyofthestoreyinwhichitislocated,haveallopeningsintheverticalfireseparationbetweenaprotectedfloorspaceandtheadjacentinterconnectedfloorspaceprotectedbyvestibulesconformingtosentence3.2.8.4.(1),andbedesignedsothatitisnotnecessarytoentertheinterconnectedfloorspacetoreachanexit. | 90 | 3 | 2 | 8 | 5 | 1
1348940 | 87416 | B | nbc2015_divb | 001362 | B | 3.7.2.3.(4) | Lavatories | Lavatories required by Sentence 3.7.2.3.(1) shall be equipped with faucets that operate automatically, or have a manual control that complies with Clause 3.8.3.8.(1)(b), does not require the application of continuous force to maintain water flow, and where metered, provides at least 10 s of water flow. | lavatoriesrequiredbysentence3.7.2.3.(1)shallbeequippedwithfaucetsthatoperateautomatically,orhaveamanualcontrolthatcomplieswithclause3.8.3.8.(1)(b),doesnotrequiretheapplicationofcontinuousforcetomaintainwaterflow,andwheremetered,providesatleast10sofwaterflow. | 46 | 3 | 7 | 2 | 3 | 4
1348942 | 87833 | B | nbc2015_divb | 001779 | B | 4.1.8.20.(3) | Seismic Isolation Design Provisions | The values of storey shears, storey forces, member forces, and deflections used in the design of all structural framing elements and components of the isolation system shall be obtained from analysis conforming to Sentence 4.1.8.19.(3) using one of the following values, whichever produces the most critical effect: mean plus IE times the standard deviation of results of all Non-linear Dynamic Analyses, or ?IE times the mean of the results of all Non-linear Dynamic Analyses. | thevaluesofstoreyshears,storeyforces,memberforces,anddeflectionsusedinthedesignofallstructuralframingelementsandcomponentsoftheisolationsystemshallbeobtainedfromanalysisconformingtosentence4.1.8.19.(3)usingoneofthefollowingvalues,whicheverproducesthemostcriticaleffect:meanplusietimesthestandarddeviationofresultsofallnon-lineardynamicanalyses,or?ietimesthemeanoftheresultsofallnon-lineardynamicanalyses. | 74 | 4 | 1 | 8 | 20 | 3
1348945 | 86860 | B | nbc2015_divb | 000806 | B | 3.2.8.7.(2) | Mechanical Exhaust System | The mechanical exhaust system required by Sentence 3.2.8.7.(1) shall be actuated by a switch located on the storey containing the entrance for firefighter access referred to in Articles 3.2.5.4.and 3.2.5.5. near the annunciator for the fire alarm system. | themechanicalexhaustsystemrequiredbysentence3.2.8.7.(1)shallbeactuatedbyaswitchlocatedonthestoreycontainingtheentranceforfirefighteraccessreferredtoinarticles3.2.5.4.and3.2.5.5.neartheannunciatorforthefirealarmsystem. | 38 | 3 | 2 | 8 | 7 | 2
1348950 | 87129 | B | nbc2015_divb | 001075 | B | 3.4.2.2.(1) | Means of Egress from Mezzanines | Except as permitted by Sentences 3.4.2.2.(2)and 3.4.2.2.(3), the space above a mezzanine shall be served by means of egress leading to exits accessible at the mezzanine level on the same basis as floor areas. | exceptaspermittedbysentences3.4.2.2.(2)and3.4.2.2.(3),thespaceaboveamezzanineshallbeservedbymeansofegressleadingtoexitsaccessibleatthemezzaninelevelonthesamebasisasfloorareas. | 34 | 3 | 4 | 2 | 2 | 1
1348973 | 86927 | B | nbc2015_divb | 000873 | B | 3.3.1.17.(5) | Capacity of Access to Exits | The capacity of stairs in an access to exit shall conform to the requirements for stairs in Sentences 3.4.3.2.(1)to 3.4.3.2.(3). | thecapacityofstairsinanaccesstoexitshallconformtotherequirementsforstairsinsentences3.4.3.2.(1)to3.4.3.2.(3). | 20 | 3 | 3 | 1 | 17 | 5
1348996 | 86915 | B | nbc2015_divb | 000861 | B | 3.3.1.13.(10) | Doors and Door Hardware | Locking devices permitted by Sentence 3.3.1.13.(6) that are electrically operated shall be designed to operate on emergency power, and capable of manual release by security personnel. | lockingdevicespermittedbysentence3.3.1.13.(6)thatareelectricallyoperatedshallbedesignedtooperateonemergencypower,andcapableofmanualreleasebysecuritypersonnel. | 26 | 3 | 3 | 1 | 13 | 10
1348998 | 88282 | B | nbc2015_divb | 002228 | B | 9.4.3.1.(2) | Deflections | Dead loads need not be considered in computing deflections referred to in Sentence 9.4.3.1.(1). | deadloadsneednotbeconsideredincomputingdeflectionsreferredtoinsentence9.4.3.1.(1). | 14 | 9 | 4 | 3 | 1 | 2
1349045 | 90563 | B | nbc2015_divb | 004509 | B | 9.36.5.4.(1) | Calculation Methods | Except as provided in Sentence 9.36.5.4.(2), the energy model calculations shall account for the annual energy consumption of systems and equipment required for space heating, ventilation, service water heating, and where installed, space cooling. (See Note A-9.36.5.4.(1).) | exceptasprovidedinsentence9.36.5.4.(2),theenergymodelcalculationsshallaccountfortheannualenergyconsumptionofsystemsandequipmentrequiredforspaceheating,ventilation,servicewaterheating,andwhereinstalled,spacecooling.(seenotea-9.36.5.4.(1).) | 37 | 9 | 36 | 5 | 4 | 1
1349100 | 90276 | B | nbc2015_divb | 004222 | B | 9.33.4.2.(1) | Installation of Hydronic Heating Systems | The installation of a hydronic heating system shall conform to applicable provincial or territorial regulations or municipal bylaws or, in the absence of such regulations or bylaws, to CSA B214-16 Installation Code for Hydronic Heating Systems | theinstallationofahydronicheatingsystemshallconformtoapplicableprovincialorterritorialregulationsormunicipalbylawsor,intheabsenceofsuchregulationsorbylaws,tocsab214-16installationcodeforhydronicheatingsystems | 36 | 9 | 33 | 4 | 2 | 1
1349120 |  | B | nbc2015_divb |  | B | 7.2.3.13.(4) |  |  |  |  | 7 | 2 | 3 | 13 | 4
1349134 |  | B | nbc2015_divb |  | B | 3.8.5.3.(3) |  |  |  |  | 3 | 8 | 5 | 3 | 3
1349141 |  | B | nbc2015_divb |  | C | 2.4.4.1.(1) |  |  |  |  | 2 | 4 | 4 | 1 | 1
1349145 |  | B | nbc2015_divb |  | B | 3.1.7.1.(3) |  |  |  |  | 3 | 1 | 7 | 1 | 3
1349146 |  | B | nbc2015_divb |  | B | 3.8.3.8.(2) |  |  |  |  | 3 | 8 | 3 | 8 | 2
1349151 |  | B | nbc2015_divb |  | B | 9.37.2.11.(2) |  |  |  |  | 9 | 37 | 2 | 11 | 2
1349161 |  | B | nbc2015_divb |  | B | 3.1.8.9.(5) |  |  |  |  | 3 | 1 | 8 | 9 | 5
1349169 |  | B | nbc2015_divb |  | B | 6.2.3.11.(1) |  |  |  |  | 6 | 2 | 3 | 11 | 1
1349171 |  | B | nbc2015_divb |  | B | 7.2.10.3.(2) |  |  |  |  | 7 | 2 | 10 | 3 | 2
1349173 |  | B | nbc2015_divb |  | B | 7.2.6.6.(2) |  |  |  |  | 7 | 2 | 6 | 6 | 2
1349175 |  | B | nbc2015_divb |  | B | 7.4.6.4.(2) |  |  |  |  | 7 | 4 | 6 | 4 | 2
1349186 |  | B | nbc2015_divb |  | B | 3.2.2.48.(4) |  |  |  |  | 3 | 2 | 2 | 48 | 4
1349189 |  | B | nbc2015_divb |  | B | 7.6.1.14.(1) |  |  |  |  | 7 | 6 | 1 | 14 | 1
1349225 |  | B | nbc2015_divb |  | B | 8.7.5.2.(3) |  |  |  |  | 8 | 7 | 5 | 2 | 3
1349254 |  | B | nbc2015_divb |  | B | 8.8.2.1.(3) |  |  |  |  | 8 | 8 | 2 | 1 | 3
1349257 |  | B | nbc2015_divb |  | B | 3.13.3.2.(1) |  |  |  |  | 3 | 13 | 3 | 2 | 1
1349271 |  | B | nbc2015_divb |  | B | 7.2.1.4.(1) |  |  |  |  | 7 | 2 | 1 | 4 | 1
1349273 |  | B | nbc2015_divb |  | B | 9.23.14.2.(3) |  |  |  |  | 9 | 23 | 14 | 2 | 3
1349370 |  | B | nbc2015_divb |  | B | 2.2.7.6.(1) |  |  |  |  | 2 | 2 | 7 | 6 | 1
1349373 |  | B | nbc2015_divb |  | B | 3.1.6.9.(5) |  |  |  |  | 3 | 1 | 6 | 9 | 5
1349421 | 87561 | B | nbc2015_divb | 001507 | B | 4.1.3.5.(5) | Deflection | The building structure shall be designed for lateral deflection due to E, in accordance with Article 4.1.8.13. | thebuildingstructureshallbedesignedforlateraldeflectionduetoe,inaccordancewitharticle4.1.8.13. | 17 | 4 | 1 | 3 | 5 | 5
1349438 | 88604 | B | nbc2015_divb | 002550 | B | 9.9.11.3.(6) | Exit Signs | Where no exit is visible from a public corridor, from a corridor used by the public, or from principal routes serving an open floor area having an occupant load of more than 150, an exit sign conforming to Clauses 9.9.11.3.(2)(b)and 9.9.11.3.(2)(c) with an arrow or pointer indicating the direction of egress shall be provided. | wherenoexitisvisiblefromapubliccorridor,fromacorridorusedbythepublic,orfromprincipalroutesservinganopenfloorareahavinganoccupantloadofmorethan150,anexitsignconformingtoclauses9.9.11.3.(2)(b)and9.9.11.3.(2)(c)withanarroworpointerindicatingthedirectionofegressshallbeprovided. | 54 | 9 | 9 | 11 | 3 | 6
1349593 | 87339 | B | nbc2015_divb | 001285 | B | 3.6.3.1.(5) | Fire Separations for Vertical Service Spaces | Only openings that are necessary for the use of the vertical service space shall be permitted through a vertical service space enclosure. | onlyopeningsthatarenecessaryfortheuseoftheverticalservicespaceshallbepermittedthroughaverticalservicespaceenclosure. | 22 | 3 | 6 | 3 | 1 | 5
1349599 | 86842 | B | nbc2015_divb | 000788 | B | 3.2.7.10.(10) | Protection of Electrical Conductors | Distribution panels serving emergency lighting units located on other storeys shall be installed in a service room separated from the floor area by a fire separation having a fire-resistance rating of at least 1 h. | distributionpanelsservingemergencylightingunitslocatedonotherstoreysshallbeinstalledinaserviceroomseparatedfromthefloorareabyafireseparationhavingafire-resistanceratingofatleast1h. | 35 | 3 | 2 | 7 | 10 | 10
1349604 | 86858 | B | nbc2015_divb | 000804 | B | 3.2.8.6.(1) | Draft Stops | A draft stop shall be provided at each floor level within an interconnected floor space, immediately adjacent to and surrounding the opening, and shall be not less than 500 mm deep measured from ceiling level down to the underside of the draft stop. | adraftstopshallbeprovidedateachfloorlevelwithinaninterconnectedfloorspace,immediatelyadjacenttoandsurroundingtheopening,andshallbenotlessthan500mmdeepmeasuredfromceilingleveldowntotheundersideofthedraftstop. | 43 | 3 | 2 | 8 | 6 | 1
1349615 | 89196 | B | nbc2015_divb | 003142 | B | 9.20.3.1.(3) | Mortar Materials | Lime used in mortar shall be hydrated. | limeusedinmortarshallbehydrated. | 7 | 9 | 20 | 3 | 1 | 3
1349619 | 88277 | B | nbc2015_divb | 002223 | B | 9.4.2.2.(2) | Specified Snow Loads | In no case shall the specified snow load be less than 1 kPa. | innocaseshallthespecifiedsnowloadbelessthan1kpa. | 13 | 9 | 4 | 2 | 2 | 2
1349636 | 86523 | B | nbc2015_divb | 000469 | B | 3.2.2.71.(2) | Group F, Division 1, up to 3 Storeys, Sprinklered | The building referred to in Sentence 3.2.2.71.(1) is permitted to be of heavy timber construction or noncombustible construction used singly or in combination, and floor assemblies shall be fire separations with a fire-resistance rating not less than 45 min, and loadbearing walls, columns and arches shall have a fire-resistance rating not less than that required for the supported assembly. | thebuildingreferredtoinsentence3.2.2.71.(1)ispermittedtobeofheavytimberconstructionornoncombustibleconstructionusedsinglyorincombination,andfloorassembliesshallbefireseparationswithafire-resistanceratingnotlessthan45min,andloadbearingwalls,columnsandarchesshallhaveafire-resistanceratingnotlessthanthatrequiredforthesupportedassembly. | 59 | 3 | 2 | 2 | 71 | 2
1349666 | 87034 | B | nbc2015_divb | 000980 | B | 3.3.3.5.(9) | Compartments and Fire Separations | The fire separation requirements of Sentence 3.3.3.5.(8) do not apply to walls within a group of intercommunicating patients’ or residents’ sleeping rooms, provided the group of rooms does not contain more than 5 patients or residents, or include storage, bathing or toilet facilities serving persons not occupying the group of rooms. (See Note A-3.3.3.5.(9).) | thefireseparationrequirementsofsentence3.3.3.5.(8)donotapplytowallswithinagroupofintercommunicatingpatients’orresidents’sleepingrooms,providedthegroupofroomsdoesnotcontainmorethan5patientsorresidents,orincludestorage,bathingortoiletfacilitiesservingpersonsnotoccupyingthegroupofrooms.(seenotea-3.3.3.5.(9).) | 54 | 3 | 3 | 3 | 5 | 9
1349699 | 87672 | B | nbc2015_divb | 001618 | B | 4.1.7.3.(6) | Static Procedure | The reference height, h, shall be determined as follows: for buildings whose height is less than or equal to 20 m and less than the smaller plan dimension, h shall be the mid-height of the roof above grade, but not less than 6 m, for other buildings, h shall be the actual height above grade of the point on the windward wall for which external pressures are being calculated, the mid-height of the roof for pressures on surfaces parallel to the wind direction, and the mid-height of the building for pressures on the leeward wall, and for any structural element exposed to wind, h shall be the mid-height of the element above the ground. | thereferenceheight,h,shallbedeterminedasfollows:forbuildingswhoseheightislessthanorequalto20mandlessthanthesmallerplandimension,hshallbethemid-heightoftheroofabovegrade,butnotlessthan6m,forotherbuildings,hshallbetheactualheightabovegradeofthepointonthewindwardwallforwhichexternalpressuresarebeingcalculated,themid-heightoftheroofforpressuresonsurfacesparalleltothewinddirection,andthemid-heightofthebuildingforpressuresontheleewardwall,andforanystructuralelementexposedtowind,hshallbethemid-heightoftheelementabovetheground. | 114 | 4 | 1 | 7 | 3 | 6
1349718 | 88986 | B | nbc2015_divb | 002932 | B | 9.13.2.6.(2) | Dampproofing of Floors-on-Ground | Where dampproofing is installed between a floor-on-ground and a finished floor, it shall consist of rigid extruded/expanded polystyrene with sealed or ship-lapped joints that has sufficient compressive strength to support the floor assembly, and a water vapour permeance complying with Clause 9.13.2.2.(2)(b), or polyethylene not less than 0.05 mm thick with joints lapped not less than 100 mm. | wheredampproofingisinstalledbetweenafloor-on-groundandafinishedfloor,itshallconsistofrigidextruded/expandedpolystyrenewithsealedorship-lappedjointsthathassufficientcompressivestrengthtosupportthefloorassembly,andawatervapourpermeancecomplyingwithclause9.13.2.2.(2)(b),orpolyethylenenotlessthan0.05mmthickwithjointslappednotlessthan100mm. | 58 | 9 | 13 | 2 | 6 | 2
1349751 | 88701 | B | nbc2015_divb | 002647 | B | 9.10.9.7.(6) | Combustible Drain, Waste and Vent Piping | In buildings containing 2 dwelling units only, combustible drain, waste and vent piping is permitted on one side of a horizontal fire separation. | inbuildingscontaining2dwellingunitsonly,combustibledrain,wasteandventpipingispermittedononesideofahorizontalfireseparation. | 23 | 9 | 10 | 9 | 7 | 6
1349799 |  | B | nbc2015_divb |  | B | 9.35.4.1.(2) |  |  |  |  | 9 | 35 | 4 | 1 | 2
1349819 |  | B | nbc2015_divb |  | B | 10.6.3.4.(1) |  |  |  |  | 10 | 6 | 3 | 4 | 1
1349834 |  | B | nbc2015_divb |  | B | 6.2.12.2.(3) |  |  |  |  | 6 | 2 | 12 | 2 | 3
1349849 |  | B | nbc2015_divb |  | B | 3.3.1.9.(14) |  |  |  |  | 3 | 3 | 1 | 9 | 14
1349867 |  | B | nbc2015_divb |  | B | 7.4.7.2.(5) |  |  |  |  | 7 | 4 | 7 | 2 | 5
1349871 |  | B | nbc2015_divb |  | B | 9.9.11.3.(7) |  |  |  |  | 9 | 9 | 11 | 3 | 7
1349875 |  | B | nbc2015_divb |  | B | 7.5.6.5.(2) |  |  |  |  | 7 | 5 | 6 | 5 | 2
1349883 |  | B | nbc2015_divb |  | B | 7.4.2.3.(1) |  |  |  |  | 7 | 4 | 2 | 3 | 1
1349893 |  | B | nbc2015_divb |  | B | 6.2.3.20.(9) |  |  |  |  | 6 | 2 | 3 | 20 | 9
1349894 |  | B | nbc2015_divb |  | B | 6.2.3.21.(1) |  |  |  |  | 6 | 2 | 3 | 21 | 1
1349898 |  | B | nbc2015_divb |  | B | 7.4.7.2.(1) |  |  |  |  | 7 | 4 | 7 | 2 | 1
1349902 |  | B | nbc2015_divb |  | B | 3.7.4.13.(1) |  |  |  |  | 3 | 7 | 4 | 13 | 1
1349938 |  | B | nbc2015_divb |  | B | 7.3.6.7.(1) |  |  |  |  | 7 | 3 | 6 | 7 | 1
1349946 |  | B | nbc2015_divb |  | B | 11.4.2.3.(2) |  |  |  |  | 11 | 4 | 2 | 3 | 2
1349955 |  | B | nbc2015_divb |  | B | 10.1.2.2.(1) |  |  |  |  | 10 | 1 | 2 | 2 | 1
1350029 |  | B | nbc2015_divb |  | B | 9.10.9.2.(5) |  |  |  |  | 9 | 10 | 9 | 2 | 5
1350089 | 87574 | B | nbc2015_divb | 001520 | B | 4.1.5.2.(2) | Uses Not Stipulated | For buildings in the Low Importance Category as described in Table 4.1.2.1., a factor of 0.8 may be applied to the live load. | forbuildingsinthelowimportancecategoryasdescribedintable4.1.2.1.,afactorof0.8maybeappliedtotheliveload. | 23 | 4 | 1 | 5 | 2 | 2
1350114 |  | B | nbc2015_divb |  | B | 6.2.2.3.(4) |  |  |  |  | 6 | 2 | 2 | 3 | 4
1350240 | 89647 | B | nbc2015_divb | 003593 | B | 9.24.2.2.(1) | Thickness of Studs | Except as required in Article 9.24.2.4., steel studs in non-loadbearing interior walls shall have a metal thickness of not less than 0.46 mm. | exceptasrequiredinarticle9.24.2.4.,steelstudsinnon-loadbearinginteriorwallsshallhaveametalthicknessofnotlessthan0.46mm. | 23 | 9 | 24 | 2 | 2 | 1
1350256 | 89440 | B | nbc2015_divb | 003386 | B | 9.23.3.5.(2) | Fasteners for Sheathing or Subflooring | Fastening of roof sheathing and sheathing in required braced wall panels shall conform to Table 9.23.3.5.-B, where the 1-in-50 hourly wind pressure (HWP) is equal to or greater than 0.8 kPa and less than 1.2 kPaand the seismic spectral response acceleration, Sa(0.2), is not more than 0.90, or the seismic spectral response acceleration, Sa(0.2), is greater than 0.70 and not more than 0.90. | fasteningofroofsheathingandsheathinginrequiredbracedwallpanelsshallconformtotable9.23.3.5.-b,wherethe1-in-50hourlywindpressure(hwp)isequaltoorgreaterthan0.8kpaandlessthan1.2kpaandtheseismicspectralresponseacceleration,sa(0.2),isnotmorethan0.90,ortheseismicspectralresponseacceleration,sa(0.2),isgreaterthan0.70andnotmorethan0.90. | 63 | 9 | 23 | 3 | 5 | 2
1350257 |  | B | nbc2015_divb |  | B | 2.2.1.11.(1) |  |  |  |  | 2 | 2 | 1 | 11 | 1
1350268 |  | B | nbc2015_divb |  | B | 2.2.6.6.(2) |  |  |  |  | 2 | 2 | 6 | 6 | 2
1350275 | 87185 | B | nbc2015_divb | 001131 | B | 3.4.5.2.(1) | Signs for Stairs and Ramps at Exit Level | In a building more than 2 storeys in building height, any part of an exit ramp or stairway that continues up or down past the lowest exit level shall have a posted sign clearly indicating that it does not lead to an exit. (See Note A-3.4.6.) | inabuildingmorethan2storeysinbuildingheight,anypartofanexitramporstairwaythatcontinuesupordownpastthelowestexitlevelshallhaveapostedsignclearlyindicatingthatitdoesnotleadtoanexit.(seenotea-3.4.6.) | 46 | 3 | 4 | 5 | 2 | 1
1350278 | 88052 | B | nbc2015_divb | 001998 | B | 6.2.1.2.(3) | Outdoor Design Conditions | The outdoor air quality conditions of the local area of the building site to be used in designing ventilation systems shall conform to appropriate provincial or territorial requirements or, in the absence of such requirements, to the requirements of Sentence 6.3.2.14.(2). (See Note A-6.2.1.2.(3).) | theoutdoorairqualityconditionsofthelocalareaofthebuildingsitetobeusedindesigningventilationsystemsshallconformtoappropriateprovincialorterritorialrequirementsor,intheabsenceofsuchrequirements,totherequirementsofsentence6.3.2.14.(2).(seenotea-6.2.1.2.(3).) | 44 | 6 | 2 | 1 | 2 | 3
1350298 | 88219 | B | nbc2015_divb | 002165 | B | 8.2.3.1.(3) | Safe Passage Past Site | Except as provided in Sentence 8.2.3.1.(4), where a sidewalk exists adjacent to the site it shall be kept clear of obstructions at all times. | exceptasprovidedinsentence8.2.3.1.(4),whereasidewalkexistsadjacenttothesiteitshallbekeptclearofobstructionsatalltimes. | 24 | 8 | 2 | 3 | 1 | 3
1350312 | 87124 | B | nbc2015_divb | 001070 | B | 3.4.2.1.(1) | Minimum Number of Exits | Except as permitted by Sentences 3.4.2.1.(2)to 3.4.2.1.(4), every floor area intended for occupancy shall be served by at least 2 exits. | exceptaspermittedbysentences3.4.2.1.(2)to3.4.2.1.(4),everyfloorareaintendedforoccupancyshallbeservedbyatleast2exits. | 21 | 3 | 4 | 2 | 1 | 1
1350314 | 89081 | B | nbc2015_divb | 003027 | B | 9.15.4.5.(4) | Reinforcement for Flat Insulating Concrete Form Foundation | Reinforcing around openings in flat insulating concrete form foundation walls shall comply with Article 9.20.17.3.or 9.20.17.4. | reinforcingaroundopeningsinflatinsulatingconcreteformfoundationwallsshallcomplywitharticle9.20.17.3.or9.20.17.4. | 16 | 9 | 15 | 4 | 5 | 4
1350332 | 86641 | B | nbc2015_divb | 000587 | B | 3.2.4.4.(4) | Description of Fire Alarm Systems | If a second manual station, waterflow detecting device, or fire detector is operated in a fire alarm system with zone coding as permitted by Sentence 3.2.4.4.(3), in a zone other than that for which the first alert signal was sounded, the coded alert signal for the first zone shall be completed before the coded alert signal for the second zone is repeated not less than 4 times. | ifasecondmanualstation,waterflowdetectingdevice,orfiredetectorisoperatedinafirealarmsystemwithzonecodingaspermittedbysentence3.2.4.4.(3),inazoneotherthanthatforwhichthefirstalertsignalwassounded,thecodedalertsignalforthefirstzoneshallbecompletedbeforethecodedalertsignalforthesecondzoneisrepeatednotlessthan4times. | 67 | 3 | 2 | 4 | 4 | 4
1350340 | 88373 | B | nbc2015_divb | 002319 | B | 9.8.1.1.(1) | General | This Section applies to the design and construction of interior and exterior stairs, steps, ramps, handrails and guards. | thissectionappliestothedesignandconstructionofinteriorandexteriorstairs,steps,ramps,handrailsandguards. | 18 | 9 | 8 | 1 | 1 | 1
1350364 | 87688 | B | nbc2015_divb | 001634 | B | 4.1.7.6.(5) | External Pressure Coefficients for Low Buildings | For the design of flat roofs with steps in elevation, the values of CpCg are provided in Figure 4.1.7.6.. | forthedesignofflatroofswithstepsinelevation,thevaluesofcpcgareprovidedinfigure4.1.7.6.. | 19 | 4 | 1 | 7 | 6 | 5
1350366 | 87163 | B | nbc2015_divb | 001109 | B | 3.4.4.1.(1) | Fire-Resistance Rating of Exit Separations | Except as permitted by Sentences 3.4.4.1.(2), Sentence 3.3.5.4.(3), Sentence 3.4.4.2.(2)and 3.4.4.3.(1), every exit shall be separated from the remainder of the building by a fire separation having a fire-resistance rating not less than that required by Subsection 3.2.2., but not less than 45 min, for the floor assembly above the storey, or the floor assembly below the storey, if there is no floor assembly above. | exceptaspermittedbysentences3.4.4.1.(2),sentence3.3.5.4.(3),sentence3.4.4.2.(2)and3.4.4.3.(1),everyexitshallbeseparatedfromtheremainderofthebuildingbyafireseparationhavingafire-resistanceratingnotlessthanthatrequiredbysubsection3.2.2.,butnotlessthan45min,forthefloorassemblyabovethestorey,orthefloorassemblybelowthestorey,ifthereisnofloorassemblyabove. | 65 | 3 | 4 | 4 | 1 | 1
1350395 | 86174 | B | nbc2015_divb | 000120 | B | 3.1.5.23.(1) | Non-metallic Raceways | Except as required in Sentence 3.1.5.23.(2), subject to the limits on the size of elements that penetrate fire separations as stated in Sentence 3.1.9.3.(2), within a fire compartment of a building required to be of noncombustible construction, totally enclosed non-metallic raceways not more than 175 mm in outside diameter, or of an equivalent rectangular area, are permitted to be used to enclose optical fibre cables and electrical wires and cables, provided where the wires and cables in the raceways meet or exceed the requirements of Clause 3.1.5.21.(1)(a), the non-metallic raceways meet the requirements for at least an FT4 rating in CSA CAN/CSA-C22.2 No. 262-04 Optical Fiber Cable and Communication Cable Raceway Systems or ULC CAN/ULC-S143-14 Fire Tests for Non-Metallic Electrical and Optical Fibre Cable Raceway Systems and where the wires and cables in the raceways do not meet or exceed the requirements of Clause 3.1.5.21.(1)(a), the non-metallic raceways exhibit a vertical char of not more than 1.5 m when tested in conformance with the Vertical Flame Test (FT4) – Conduit or Tubing on Cable Tray in Clause 6.16 of CSA C22.2 No. 211.0-03 General Requirements and Methods of Testing for Nonmetallic Conduit | exceptasrequiredinsentence3.1.5.23.(2),subjecttothelimitsonthesizeofelementsthatpenetratefireseparationsasstatedinsentence3.1.9.3.(2),withinafirecompartmentofabuildingrequiredtobeofnoncombustibleconstruction,totallyenclosednon-metallicracewaysnotmorethan175mminoutsidediameter,orofanequivalentrectangulararea,arepermittedtobeusedtoencloseopticalfibrecablesandelectricalwiresandcables,providedwherethewiresandcablesintheracewaysmeetorexceedtherequirementsofclause3.1.5.21.(1)(a),thenon-metallicracewaysmeettherequirementsforatleastanft4ratingincsacan/csa-c22.2no.262-04opticalfibercableandcommunicationcableracewaysystemsorulccan/ulc-s143-14firetestsfornon-metallicelectricalandopticalfibrecableracewaysystemsandwherethewiresandcablesintheracewaysdonotmeetorexceedtherequirementsofclause3.1.5.21.(1)(a),thenon-metallicracewaysexhibitaverticalcharofnotmorethan1.5mwhentestedinconformancewiththeverticalflametest(ft4)–conduitortubingoncabletrayinclause6.16ofcsac22.2no.211.0-03generalrequirementsandmethodsoftestingfornonmetallicconduit | 192 | 3 | 1 | 5 | 23 | 1
1350397 | 87630 | B | nbc2015_divb | 001576 | B | 4.1.6.6.(1) | Horizontal Gap between a Roof and a Higher Roof | Where the roof of one building is separated by a distance, a, from an adjacent building with a higher roof as shown in Figure 4.1.6.5., the influence of the adjacent building on the value of the accumulation factor, Ca, for the lower roof shall be determined as follows: if a > 5 m, the influence of the adjacent building on Ca for the lower roof can be ignored, and if a ? 5 m, Ca for the lower roof shall be calculated in accordance with Article 4.1.6.5. for values of x ? a. | wheretheroofofonebuildingisseparatedbyadistance,a,fromanadjacentbuildingwithahigherroofasshowninfigure4.1.6.5.,theinfluenceoftheadjacentbuildingonthevalueoftheaccumulationfactor,ca,forthelowerroofshallbedeterminedasfollows:ifa>5m,theinfluenceoftheadjacentbuildingoncaforthelowerroofcanbeignored,andifa?5m,caforthelowerroofshallbecalculatedinaccordancewitharticle4.1.6.5.forvaluesofx?a. | 93 | 4 | 1 | 6 | 6 | 1
1350406 | 88949 | B | nbc2015_divb | 002895 | B | 9.12.2.1.(1) | Excavation to Undisturbed Soil | Excavations for foundations shall extend to undisturbed soil. | excavationsforfoundationsshallextendtoundisturbedsoil. | 8 | 9 | 12 | 2 | 1 | 1
1350467 | 90226 | B | nbc2015_divb | 004172 | B | 9.32.3.9.(3) | Carbon Monoxide Alarms | Where a room contains a solid-fuel-burning appliance, a CO alarm conforming to CSA CAN/CSA-6.19-01 Residential Carbon Monoxide Alarming Devices shall be mechanically fixed at the manufacturer’s recommended height where these instructions specifically mention solid-fuel-burning appliances, or in the absence of specific instructions related to solid-fuel-burning appliances, on or near the ceiling. | wherearoomcontainsasolid-fuel-burningappliance,acoalarmconformingtocsacan/csa-6.19-01residentialcarbonmonoxidealarmingdevicesshallbemechanicallyfixedatthemanufacturer’srecommendedheightwheretheseinstructionsspecificallymentionsolid-fuel-burningappliances,orintheabsenceofspecificinstructionsrelatedtosolid-fuel-burningappliances,onorneartheceiling. | 51 | 9 | 32 | 3 | 9 | 3
1350494 |  | B | nbc2015_divb |  | B | 7.2.3.4.(1) |  |  |  |  | 7 | 2 | 3 | 4 | 1
1350518 |  | B | nbc2015_divb |  | B | 7.2.3.37.(5) |  |  |  |  | 7 | 2 | 3 | 37 | 5
1350540 |  | B | nbc2015_divb |  | B | 3.10.5.1.(2) |  |  |  |  | 3 | 10 | 5 | 1 | 2
1350541 |  | B | nbc2015_divb |  | B | 3.10.5.1.(3) |  |  |  |  | 3 | 10 | 5 | 1 | 3
1350544 |  | B | nbc2015_divb |  | B | 3.2.9.2.(2) |  |  |  |  | 3 | 2 | 9 | 2 | 2
1350545 |  | B | nbc2015_divb |  | B | 7.2.10.6.(2) |  |  |  |  | 7 | 2 | 10 | 6 | 2
1350548 |  | B | nbc2015_divb |  | B | 7.2.6.8.(2) |  |  |  |  | 7 | 2 | 6 | 8 | 2
1350554 |  | B | nbc2015_divb |  | B | 7.4.7.4.(5) |  |  |  |  | 7 | 4 | 7 | 4 | 5
1350558 |  | B | nbc2015_divb |  | B | 3.11.6.1.(5) |  |  |  |  | 3 | 11 | 6 | 1 | 5
1350592 |  | B | nbc2015_divb |  | B | 3.7.4.3.(15) |  |  |  |  | 3 | 7 | 4 | 3 | 15
1350617 |  | B | nbc2015_divb |  | B | 5.1.4.2.(3) |  |  |  |  | 5 | 1 | 4 | 2 | 3
1350623 |  | B | nbc2015_divb |  | B | 3.11.11.1.(2) |  |  |  |  | 3 | 11 | 11 | 1 | 2
1350639 |  | B | nbc2015_divb |  | B | 8.3.1.2.(1) |  |  |  |  | 8 | 3 | 1 | 2 | 1
1350760 |  | B | nbc2015_divb |  | B | 4.1.7.5.(7) |  |  |  |  | 4 | 1 | 7 | 5 | 7
1350766 |  | B | nbc2015_divb |  | B | 2.3.2.5.(2) |  |  |  |  | 2 | 3 | 2 | 5 | 2
1350818 | 86317 | B | nbc2015_divb | 000263 | B | 3.1.13.2.(1) | Flame-Spread Rating | Except as otherwise required or permitted by this Subsection, the flame-spread rating of interior wall and ceiling finishes, including glazing and skylights, shall be not more than 150 and shall conform to Table 3.1.13.2. | exceptasotherwiserequiredorpermittedbythissubsection,theflame-spreadratingofinteriorwallandceilingfinishes,includingglazingandskylights,shallbenotmorethan150andshallconformtotable3.1.13.2. | 34 | 3 | 1 | 13 | 2 | 1
1350826 | 87567 | B | nbc2015_divb | 001513 | B | 4.1.4.1.(3) | Dead Loads | The partition weight allowance referred to in Sentence 4.1.4.1.(2) shall be determined from the actual or anticipated weight of the partitions placed in any probable position, but shall be not less than 1 kPa over the area of floor being considered. | thepartitionweightallowancereferredtoinsentence4.1.4.1.(2)shallbedeterminedfromtheactualoranticipatedweightofthepartitionsplacedinanyprobableposition,butshallbenotlessthan1kpaovertheareaoffloorbeingconsidered. | 41 | 4 | 1 | 4 | 1 | 3
1350945 | 89807 | B | nbc2015_divb | 003753 | B | 9.26.8.5.(1) | Hips and Ridges | Shingles on hips and ridges shall be not less than 300 mm wide applied to provide triple coverage. | shinglesonhipsandridgesshallbenotlessthan300mmwideappliedtoprovidetriplecoverage. | 18 | 9 | 26 | 8 | 5 | 1
1350952 | 89625 | B | nbc2015_divb | 003571 | B | 9.23.16.5.(1) | Lumber Roof Sheathing | Lumber roof sheathing shall not be more than 286 mm wide and shall be applied so that all ends are supported with end joints staggered. | lumberroofsheathingshallnotbemorethan286mmwideandshallbeappliedsothatallendsaresupportedwithendjointsstaggered. | 25 | 9 | 23 | 16 | 5 | 1
1350959 | 89771 | B | nbc2015_divb | 003717 | B | 9.26.4.8.(1) | Chimney Saddles | Except as otherwise permitted in Sentence 9.26.4.8.(5), chimney saddles shall be installed where the upper side of a chimney on a sloping roof is more than 750 mm wide. | exceptasotherwisepermittedinsentence9.26.4.8.(5),chimneysaddlesshallbeinstalledwheretheuppersideofachimneyonaslopingroofismorethan750mmwide. | 29 | 9 | 26 | 4 | 8 | 1
1350962 | 89868 | B | nbc2015_divb | 003814 | B | 9.27.2.2.(2) | Minimum Protection from Precipitation Ingress | The drained and vented air space, and drainage material described in Sentence 9.27.3.1.(1) may be interrupted by penetrations for windows, doors and services, flashing, and furring, provided the furring does not make up more than 20% of the furred area. | thedrainedandventedairspace,anddrainagematerialdescribedinsentence9.27.3.1.(1)maybeinterruptedbypenetrationsforwindows,doorsandservices,flashing,andfurring,providedthefurringdoesnotmakeupmorethan20%ofthefurredarea. | 40 | 9 | 27 | 2 | 2 | 2
1350976 | 89451 | B | nbc2015_divb | 003397 | B | 9.23.4.2.(3) | Spans for Joists, Rafters and Beams | Spans for built-up wood and glued-laminated timber floor beams shall conform to the spans in Span Tables 9.23.4.2.-Hto 9.23.4.2.-K. (See Article 9.4.2.2.) | spansforbuilt-upwoodandglued-laminatedtimberfloorbeamsshallconformtothespansinspantables9.23.4.2.-hto9.23.4.2.-k.(seearticle9.4.2.2.) | 22 | 9 | 23 | 4 | 2 | 3
1350979 | 89429 | B | nbc2015_divb | 003375 | B | 9.23.2.4.(1) | Lumber | Lumber shall conform to Subsection 9.3.2. | lumbershallconformtosubsection9.3.2. | 6 | 9 | 23 | 2 | 4 | 1
1350982 | 88876 | B | nbc2015_divb | 002822 | B | 9.10.18.2.(3) | Fire Alarm System Required | In buildings in which a sprinkler system has been installed in accordance with NFPA 13D-2016 Installation of Sprinkler Systems in One- and Two-Family Dwellings and Manufactured Homes a fire alarm system need not be installed. | inbuildingsinwhichasprinklersystemhasbeeninstalledinaccordancewithnfpa13d-2016installationofsprinklersystemsinone-andtwo-familydwellingsandmanufacturedhomesafirealarmsystemneednotbeinstalled. | 35 | 9 | 10 | 18 | 2 | 3
1350995 | 87196 | B | nbc2015_divb | 001142 | B | 3.4.6.4.(5) | Dimensions of Landings | Where a doorway or stairway empties onto a ramp through an end wall, there shall be a level area extending across the full width of the ramp and along its length for not less than 900 mm. | whereadoorwayorstairwayemptiesontoarampthroughanendwall,thereshallbealevelareaextendingacrossthefullwidthoftherampandalongitslengthfornotlessthan900mm. | 37 | 3 | 4 | 6 | 4 | 5
1351005 | 88156 | B | nbc2015_divb | 002102 | B | 6.4.3.1.(2) | Lining or Backing | Every steam or hot water radiator and convector shall be installed so as to conform to the clearance requirements of Table 6.7.1.2. (See Note A-6.3.2.5.) | everysteamorhotwaterradiatorandconvectorshallbeinstalledsoastoconformtotheclearancerequirementsoftable6.7.1.2.(seenotea-6.3.2.5.) | 25 | 6 | 4 | 3 | 1 | 2
1351037 | 90620 | B | nbc2015_divb | 004566 | B | 9.36.5.11.(4) | Modeling HVAC System of Proposed House | The performance characteristics of the heat-recovery ventilation system of the proposed house shall be as specified at not less than the principal ventilation rate required for a system designed in accordance with Section 9.32. | theperformancecharacteristicsoftheheat-recoveryventilationsystemoftheproposedhouseshallbeasspecifiedatnotlessthantheprincipalventilationraterequiredforasystemdesignedinaccordancewithsection9.32. | 34 | 9 | 36 | 5 | 11 | 4
1351045 | 86666 | B | nbc2015_divb | 000612 | B | 3.2.4.10.(3) | Fire Detectors | Fire detectors required by Sentence 3.2.4.10.(2) need not be provided within floor areas that are sprinklered. | firedetectorsrequiredbysentence3.2.4.10.(2)neednotbeprovidedwithinfloorareasthataresprinklered. | 16 | 3 | 2 | 4 | 10 | 3
1351074 | 87679 | B | nbc2015_divb | 001625 | B | 4.1.7.5.(1) | External Pressure Coefficients | Applicable values of external pressure coefficients, Cp, are provided in Sentences 4.1.7.5.(2)to 4.1.7.5.(5), and Article 4.1.7.6. for certain shapes of low buildings. | applicablevaluesofexternalpressurecoefficients,cp,areprovidedinsentences4.1.7.5.(2)to4.1.7.5.(5),andarticle4.1.7.6.forcertainshapesoflowbuildings. | 22 | 4 | 1 | 7 | 5 | 1
1351077 | 87102 | B | nbc2015_divb | 001048 | B | 3.3.6.5.(1) | Tire Storage | A tire storage area designed to contain more than 375 m3 of rubber tires shall be separated from the remainder of the building by a fire separation having a fire-resistance rating of not less than 2 h. (See Note A-3.3.6.5.(1).) | atirestorageareadesignedtocontainmorethan375m3ofrubbertiresshallbeseparatedfromtheremainderofthebuildingbyafireseparationhavingafire-resistanceratingofnotlessthan2h.(seenotea-3.3.6.5.(1).) | 40 | 3 | 3 | 6 | 5 | 1
1351084 | 87742 | B | nbc2015_divb | 001688 | B | 4.1.8.7.(1) | Methods of Analysis | Analysis for design earthquake actions shall be carried out in accordance with the Dynamic Analysis Procedure described in Article 4.1.8.12. (see Note A-4.1.8.7.(1)), except that the Equivalent Static Force Procedure described in Article 4.1.8.11. may be used for structures that meet any of the following criteria: in cases where IEFaSa(0.2) is less than 0.35, regular structures that are less than 60 m in height and have a fundamental lateral period, Ta, less than 2 s in each of two orthogonal directions as defined in Article 4.1.8.8., or structures with structural irregularity, of Type 1, 2, 3, 4, 5, 6 or 8 as defined in Table 4.1.8.6., that are less than 20 m in height and have a fundamental lateral period, Ta, less than 0.5 s in each of two orthogonal directions as defined in Article 4.1.8.8. | analysisfordesignearthquakeactionsshallbecarriedoutinaccordancewiththedynamicanalysisproceduredescribedinarticle4.1.8.12.(seenotea-4.1.8.7.(1)),exceptthattheequivalentstaticforceproceduredescribedinarticle4.1.8.11.maybeusedforstructuresthatmeetanyofthefollowingcriteria:incaseswhereiefasa(0.2)islessthan0.35,regularstructuresthatarelessthan60minheightandhaveafundamentallateralperiod,ta,lessthan2sineachoftwoorthogonaldirectionsasdefinedinarticle4.1.8.8.,orstructureswithstructuralirregularity,oftype1,2,3,4,5,6or8asdefinedintable4.1.8.6.,thatarelessthan20minheightandhaveafundamentallateralperiod,ta,lessthan0.5sineachoftwoorthogonaldirectionsasdefinedinarticle4.1.8.8. | 136 | 4 | 1 | 8 | 7 | 1
1351089 | 86908 | B | nbc2015_divb | 000854 | B | 3.3.1.13.(3) | Doors and Door Hardware | Except as permitted by Sentence 3.3.1.13.(4), door release hardware shall comply with Clause 3.8.3.8.(1)(b) and the door shall be openable with not more than one releasing operation. (See also Sentence 3.8.3.6.(4).) | exceptaspermittedbysentence3.3.1.13.(4),doorreleasehardwareshallcomplywithclause3.8.3.8.(1)(b)andthedoorshallbeopenablewithnotmorethanonereleasingoperation.(seealsosentence3.8.3.6.(4).) | 31 | 3 | 3 | 1 | 13 | 3
1351092 | 87148 | B | nbc2015_divb | 001094 | B | 3.4.3.2.(3) | Exit Width | The minimum aggregate width of means of egress serving a Group A, Division 4 occupancy shall be determined by multiplying the occupant load of the area served by 1.8 mm per person for aisles, stairs other than exit stairs, and ramps and passageways in vomitories and exits, and 2.4 mm per person for exit stairs. | theminimumaggregatewidthofmeansofegressservingagroupa,division4occupancyshallbedeterminedbymultiplyingtheoccupantloadoftheareaservedby1.8mmperpersonforaisles,stairsotherthanexitstairs,andrampsandpassagewaysinvomitoriesandexits,and2.4mmperpersonforexitstairs. | 55 | 3 | 4 | 3 | 2 | 3
1351111 | 88930 | B | nbc2015_divb | 002876 | B | 9.10.22.3.(1) | Protection around Cooktops | Except as provided in Sentences 9.10.22.3.(2)and 9.10.22.3.(3), combustible wall framing, finishes or cabinets within 450 mm of the area where the cooktop is to be located shall be protected above the level of the heating elements or burners by material providing fire resistance at least equivalent to that provided by a 9.5 mm thickness of gypsum board. | exceptasprovidedinsentences9.10.22.3.(2)and9.10.22.3.(3),combustiblewallframing,finishesorcabinetswithin450mmoftheareawherethecooktopistobelocatedshallbeprotectedabovetheleveloftheheatingelementsorburnersbymaterialprovidingfireresistanceatleastequivalenttothatprovidedbya9.5mmthicknessofgypsumboard. | 57 | 9 | 10 | 22 | 3 | 1
1351132 | 89301 | B | nbc2015_divb | 003247 | B | 9.20.13.6.(1) | Flashing for Weep Holes in Masonry Veneer | Flashing beneath weep holes in masonry veneer over masonry backing walls shall conform to the flashing requirements for cavity walls and masonry veneer/masonry backing walls in Article 9.20.13.5. | flashingbeneathweepholesinmasonryveneerovermasonrybackingwallsshallconformtotheflashingrequirementsforcavitywallsandmasonryveneer/masonrybackingwallsinarticle9.20.13.5. | 28 | 9 | 20 | 13 | 6 | 1
1351133 | 89302 | B | nbc2015_divb | 003248 | B | 9.20.13.6.(2) | Flashing for Weep Holes in Masonry Veneer | Flashing beneath weep holes in masonry veneer over wood-frame walls shall be installed so that it extends from a point not less than 5 mm beyond the outer face of the building element below the flashing to a point 150 mm up the wood-frame wall. | flashingbeneathweepholesinmasonryveneeroverwood-framewallsshallbeinstalledsothatitextendsfromapointnotlessthan5mmbeyondtheouterfaceofthebuildingelementbelowtheflashingtoapoint150mmupthewood-framewall. | 45 | 9 | 20 | 13 | 6 | 2
1351144 | 87976 | B | nbc2015_divb | 001922 | B | 5.5.1.2.(2) | Vapour Barrier Properties and Installation | Coatings applied to gypsum board to provide required resistance to vapour diffusion shall conform to the requirements of Sentence 5.5.1.2.(1) when tested in accordance with CGSB CAN/CGSB-1.501-M89 Method for Permeance of Coated Wallboard | coatingsappliedtogypsumboardtoproviderequiredresistancetovapourdiffusionshallconformtotherequirementsofsentence5.5.1.2.(1)whentestedinaccordancewithcgsbcan/cgsb-1.501-m89methodforpermeanceofcoatedwallboard | 33 | 5 | 5 | 1 | 2 | 2
1351193 |  | B | nbc2015_divb |  | B | 7.2.3.6.(1) |  |  |  |  | 7 | 2 | 3 | 6 | 1
1351195 |  | B | nbc2015_divb |  | B | 7.2.3.9.(2) |  |  |  |  | 7 | 2 | 3 | 9 | 2
1351213 |  | B | nbc2015_divb |  | B | 10.4.4.1.(2) |  |  |  |  | 10 | 4 | 4 | 1 | 2
1351247 |  | B | nbc2015_divb |  | B | 7.4.6.3.(8) |  |  |  |  | 7 | 4 | 6 | 3 | 8
1351249 |  | B | nbc2015_divb |  | B | 3.10.3.2.(2) |  |  |  |  | 3 | 10 | 3 | 2 | 2
1351267 |  | B | nbc2015_divb |  | B | 6.2.4.3.(13) |  |  |  |  | 6 | 2 | 4 | 3 | 13
1351272 |  | B | nbc2015_divb |  | B | 3.7.5.3.(1) |  |  |  |  | 3 | 7 | 5 | 3 | 1
1351280 |  | B | nbc2015_divb |  | B | 7.4.9.2.(3) |  |  |  |  | 7 | 4 | 9 | 2 | 3
1351306 |  | B | nbc2015_divb |  | B | 7.7.4.1.(1) |  |  |  |  | 7 | 7 | 4 | 1 | 1
1351425 |  | B | nbc2015_divb |  | B | 3.1.6.17.(2) |  |  |  |  | 3 | 1 | 6 | 17 | 2
1351458 | 86621 | B | nbc2015_divb | 000567 | B | 3.2.3.20.(5) | Underground Walkway | An underground walkway between buildings shall be not more than 9 m wide. | anundergroundwalkwaybetweenbuildingsshallbenotmorethan9mwide. | 13 | 3 | 2 | 3 | 20 | 5
1351466 | 88545 | B | nbc2015_divb | 002491 | B | 9.9.6.4.(3) | Door Action | Revolving doors shall comply with Article 3.4.6.15. | revolvingdoorsshallcomplywitharticle3.4.6.15. | 7 | 9 | 9 | 6 | 4 | 3
1351468 | 87575 | B | nbc2015_divb | 001521 | B | 4.1.5.3.(1) | Full and Partial Loading | The uniformly distributed live load shall be not less than the value listed in Table 4.1.5.3., which may be reduced as provided in Article 4.1.5.8., applied uniformly over the entire area or on any portions of the area, whichever produces the most critical effects in the members concerned. | theuniformlydistributedliveloadshallbenotlessthanthevaluelistedintable4.1.5.3.,whichmaybereducedasprovidedinarticle4.1.5.8.,applieduniformlyovertheentireareaoronanyportionsofthearea,whicheverproducesthemostcriticaleffectsinthemembersconcerned. | 48 | 4 | 1 | 5 | 3 | 1
1351481 | 88781 | B | nbc2015_divb | 002727 | B | 9.10.13.13.(3) | Fire Dampers | A fire damper is not required where a noncombustible branch duct pierces a required fire separation around an exhaust duct riser in which the airflow is upward provided the melting point of the branch duct is not below 760°C, the branch duct is carried up inside the riser not less than 500 mm, and the exhaust duct is under negative pressure as described in Article 9.10.9.18. | afiredamperisnotrequiredwhereanoncombustiblebranchductpiercesarequiredfireseparationaroundanexhaustductriserinwhichtheairflowisupwardprovidedthemeltingpointofthebranchductisnotbelow760°c,thebranchductiscarriedupinsidetherisernotlessthan500mm,andtheexhaustductisundernegativepressureasdescribedinarticle9.10.9.18. | 66 | 9 | 10 | 13 | 13 | 3
1351613 | 89430 | B | nbc2015_divb | 003376 | B | 9.23.3.1.(1) | Standards for Nails and Screws | Except as provided in Sentence 9.23.3.1.(2) and unless otherwise indicated, nails specified in this Section shall be common steel wire nails or common spiral nails conforming to ASTM F 1667-13 Driven Fasteners: Nails, Spikes, and Staples or CSA B111-1974 Wire Nails, Spikes and Staples | exceptasprovidedinsentence9.23.3.1.(2)andunlessotherwiseindicated,nailsspecifiedinthissectionshallbecommonsteelwirenailsorcommonspiralnailsconformingtoastmf1667-13drivenfasteners:nails,spikes,andstaplesorcsab111-1974wirenails,spikesandstaples | 44 | 9 | 23 | 3 | 1 | 1
1351620 | 87168 | B | nbc2015_divb | 001114 | B | 3.4.4.3.(1) | Exterior Passageway Exceptions | The requirements of Sentences 3.4.4.1.(1)and 3.2.3.13.(1)and 3.2.3.13.(3) do not apply to an exterior exit passageway provided not less than 50% of the exterior side is open to the outdoors, and an exit stair is provided at each end of the passageway. | therequirementsofsentences3.4.4.1.(1)and3.2.3.13.(1)and3.2.3.13.(3)donotapplytoanexteriorexitpassagewayprovidednotlessthan50%oftheexteriorsideisopentotheoutdoors,andanexitstairisprovidedateachendofthepassageway. | 41 | 3 | 4 | 4 | 3 | 1
1351633 | 86821 | B | nbc2015_divb | 000767 | B | 3.2.7.4.(1) | Emergency Power for Lighting | An emergency power supply shall be provided to maintain the emergency lighting required by this Subsection from a power source such as batteries or generators that will continue to supply power in the event that the regular power supply to the building is interrupted, and so designed and installed that upon failure of the regular power it will assume the electrical load automatically for a period of 2 h for a building within the scope of Subsection 3.2.6., 1 h for a building of Group B major occupancy classification that is not within the scope of Subsection 3.2.6., 1 h for a building constructed in accordance with Article 3.2.2.50.or 3.2.2.58., and 30 min for a building of any other occupancy. (See Note A-3.2.7.4.(1).) | anemergencypowersupplyshallbeprovidedtomaintaintheemergencylightingrequiredbythissubsectionfromapowersourcesuchasbatteriesorgeneratorsthatwillcontinuetosupplypowerintheeventthattheregularpowersupplytothebuildingisinterrupted,andsodesignedandinstalledthatuponfailureoftheregularpoweritwillassumetheelectricalloadautomaticallyforaperiodof2hforabuildingwithinthescopeofsubsection3.2.6.,1hforabuildingofgroupbmajoroccupancyclassificationthatisnotwithinthescopeofsubsection3.2.6.,1hforabuildingconstructedinaccordancewitharticle3.2.2.50.or3.2.2.58.,and30minforabuildingofanyotheroccupancy.(seenotea-3.2.7.4.(1).) | 123 | 3 | 2 | 7 | 4 | 1
1351640 | 88141 | B | nbc2015_divb | 002087 | B | 6.3.3.3.(1) | Metal Smoke Stacks | Single wall metal smoke stacks shall be designed and installed in conformance with NFPA 211-2016 Chimneys, Fireplaces, Vents, and Solid Fuel-Burning Appliances | singlewallmetalsmokestacksshallbedesignedandinstalledinconformancewithnfpa211-2016chimneys,fireplaces,vents,andsolidfuel-burningappliances | 22 | 6 | 3 | 3 | 3 | 1
1351642 | 88235 | B | nbc2015_divb | 002181 | B | 8.3.1.1.(1) | Attributions to Acceptable Solutions | For the purpose of compliance with this Code as required in Clause 1.2.1.1.(1)(b), the objectives and functional statements attributed to the acceptable solutions in this Part shall be the objectives and functional statements listed in Table 8.3.1.1. (See Note A-1.1.2.1.(1).) | forthepurposeofcompliancewiththiscodeasrequiredinclause1.2.1.1.(1)(b),theobjectivesandfunctionalstatementsattributedtotheacceptablesolutionsinthispartshallbetheobjectivesandfunctionalstatementslistedintable8.3.1.1.(seenotea-1.1.2.1.(1).) | 40 | 8 | 3 | 1 | 1 | 1
1351645 | 87013 | B | nbc2015_divb | 000959 | B | 3.3.2.14.(4) | Stages for Theatrical Performances | A fire curtain required by Sentence 3.3.2.14.(3) shall be of a type acceptable to the authority having jurisdiction and designed to close automatically upon the actuation of the sprinkler system, automatically upon actuation of the fire alarm system, and manually by remote control devices located at the curtain control panel and at each side of the stage. | afirecurtainrequiredbysentence3.3.2.14.(3)shallbeofatypeacceptabletotheauthorityhavingjurisdictionanddesignedtocloseautomaticallyupontheactuationofthesprinklersystem,automaticallyuponactuationofthefirealarmsystem,andmanuallybyremotecontroldeviceslocatedatthecurtaincontrolpanelandateachsideofthestage. | 57 | 3 | 3 | 2 | 14 | 4
1351658 | 88187 | B | nbc2015_divb | 002133 | B | 6.9.3.1.(3) | Carbon Monoxide Alarms | Where a fuel-burning appliance is installed in a suite of residential occupancy or in a suite of care occupancy, a CO alarm shall be installed inside each bedroom, or outside each bedroom, within 5 m of each bedroom door, measured following corridors and doorways. | whereafuel-burningapplianceisinstalledinasuiteofresidentialoccupancyorinasuiteofcareoccupancy,acoalarmshallbeinstalledinsideeachbedroom,oroutsideeachbedroom,within5mofeachbedroomdoor,measuredfollowingcorridorsanddoorways. | 44 | 6 | 9 | 3 | 1 | 3
1351659 | 88192 | B | nbc2015_divb | 002138 | B | 6.9.4.2.(1) | Fireplaces | Fireplaces shall conform to the requirements of Section 9.22. | fireplacesshallconformtotherequirementsofsection9.22. | 9 | 6 | 9 | 4 | 2 | 1
1351665 | 88274 | B | nbc2015_divb | 002220 | B | 9.4.1.1.(3) | General | Location-specific information for structural design, including snow and wind loads and seismic spectral response accelerations, shall be determined according to Subsection 1.1.3. | location-specificinformationforstructuraldesign,includingsnowandwindloadsandseismicspectralresponseaccelerations,shallbedeterminedaccordingtosubsection1.1.3. | 22 | 9 | 4 | 1 | 1 | 3
1351671 | 86488 | B | nbc2015_divb | 000434 | B | 3.2.2.54.(4) | Group C, up to 3 Storeys, Sprinklered | In a building in which there is no dwelling unit above another dwelling unit, the fire-resistance rating for floor assemblies entirely within the dwelling unit is waived. | inabuildinginwhichthereisnodwellingunitaboveanotherdwellingunit,thefire-resistanceratingforfloorassembliesentirelywithinthedwellingunitiswaived. | 27 | 3 | 2 | 2 | 54 | 4
1351691 |  | B | nbc2015_divb |  | B | 10.3.2.7.(1) |  |  |  |  | 10 | 3 | 2 | 7 | 1
1351713 | 87862 | B | nbc2015_divb | 001808 | B | 4.2.3.2.(1) | Preservation Treatment of Wood | Wood exposed to soil or air above the lowest anticipated groundwater table shall be treated with preservative in conformance with CSA CAN/CSA-O80 Series-08 Wood Preservation and the requirements of the appropriate commodity standard as follows: CSA CAN/CSA-O80.2-08 Processing and Treatment CSA CAN/CSA-O80.3-08 Preservative Formulations or CSA O80.15-97 Preservative Treatment of Wood for Building Foundation Systems, Basements, and Crawl Spaces by Pressure Processes | woodexposedtosoilorairabovethelowestanticipatedgroundwatertableshallbetreatedwithpreservativeinconformancewithcsacan/csa-o80series-08woodpreservationandtherequirementsoftheappropriatecommoditystandardasfollows:csacan/csa-o80.2-08processingandtreatmentcsacan/csa-o80.3-08preservativeformulationsorcsao80.15-97preservativetreatmentofwoodforbuildingfoundationsystems,basements,andcrawlspacesbypressureprocesses | 62 | 4 | 2 | 3 | 2 | 1
1351722 | 88926 | B | nbc2015_divb | 002872 | B | 9.10.22.1.(1) | Installation of Cooktops and Ovens | Except as required in Sentence 9.10.22.1.(2), natural gas and propane cooktops and ovens shall be installed in accordance with the applicable provincial or territorial regulations or municipal bylaws or, in the absence of such regulations or bylaws, with CSA B149.1-10 Natural Gas and Propane Installation Code (See also Article 9.34.1.1.) | exceptasrequiredinsentence9.10.22.1.(2),naturalgasandpropanecooktopsandovensshallbeinstalledinaccordancewiththeapplicableprovincialorterritorialregulationsormunicipalbylawsor,intheabsenceofsuchregulationsorbylaws,withcsab149.1-10naturalgasandpropaneinstallationcode(seealsoarticle9.34.1.1.) | 50 | 9 | 10 | 22 | 1 | 1
1351761 | 90369 | B | nbc2015_divb | 004315 | B | 9.33.10.3.(1) | Masonry or Concrete Chimneys | Masonry or concrete chimneys shall conform to Section 9.21. | masonryorconcretechimneysshallconformtosection9.21. | 9 | 9 | 33 | 10 | 3 | 1
1351776 |  | B | nbc2015_divb |  | B | 9.13.4.7.(1) |  |  |  |  | 9 | 13 | 4 | 7 | 1
1351838 |  | B | nbc2015_divb |  | B | 7.2.5.2.(3) |  |  |  |  | 7 | 2 | 5 | 2 | 3
1351881 |  | B | nbc2015_divb |  | B | 3.1.8.20.(3) |  |  |  |  | 3 | 1 | 8 | 20 | 3
1351884 |  | B | nbc2015_divb |  | B | 3.2.9.4.(5) |  |  |  |  | 3 | 2 | 9 | 4 | 5
1351894 |  | B | nbc2015_divb |  | B | 7.2.10.14.(1) |  |  |  |  | 7 | 2 | 10 | 14 | 1
1351904 |  | B | nbc2015_divb |  | B | 3.9.3.7.(2) |  |  |  |  | 3 | 9 | 3 | 7 | 2
1351910 |  | B | nbc2015_divb |  | B | 3.4.4.4.(10) |  |  |  |  | 3 | 4 | 4 | 4 | 10
1351916 |  | B | nbc2015_divb |  | B | 3.13.3.4.(6) |  |  |  |  | 3 | 13 | 3 | 4 | 6
1351934 |  | B | nbc2015_divb |  | B | 7.3.4.9.(3) |  |  |  |  | 7 | 3 | 4 | 9 | 3
1351954 |  | B | nbc2015_divb |  | B | 3.17.2.1.(1) |  |  |  |  | 3 | 17 | 2 | 1 | 1
1351964 |  | B | nbc2015_divb |  | B | 3.11.3.3.(1) |  |  |  |  | 3 | 11 | 3 | 3 | 1
1351980 |  | B | nbc2015_divb |  | B | 10.1.3.2.(1) |  |  |  |  | 10 | 1 | 3 | 2 | 1
1352056 |  | B | nbc2015_divb |  | B | 3.8.2.8.(15) |  |  |  |  | 3 | 8 | 2 | 8 | 15
1352103 | 86571 | B | nbc2015_divb | 000517 | B | 3.2.3.3.(1) | Wall Enclosing Attic or Roof Space | An exterior wall enclosing an attic or roof space and located above an exposing building face, shall be constructed in conformance with the requirements for the exposing building face. | anexteriorwallenclosinganatticorroofspaceandlocatedaboveanexposingbuildingface,shallbeconstructedinconformancewiththerequirementsfortheexposingbuildingface. | 29 | 3 | 2 | 3 | 3 | 1
1352127 | 86010 | B | nbc2015_divb |  | A | 1.1.1.1.(1) | Application of this Code |  |  |  | 1 | 1 | 1 | 1 | 1
1352215 | 89581 | B | nbc2015_divb | 003527 | B | 9.23.14.6.(1) | Hip and Valley Rafters | Hip and valley rafters shall be not less than 50 mm greater in depth than the common rafters and not less than 38 mm thick, actual dimension. | hipandvalleyraftersshallbenotlessthan50mmgreaterindepththanthecommonraftersandnotlessthan38mmthick,actualdimension. | 27 | 9 | 23 | 14 | 6 | 1
1352232 | 90096 | B | nbc2015_divb | 004042 | B | 9.30.2.1.(2) | Required Underlay | Panel-type underlay shall be provided under resilient flooring, parquet flooring, felted-synthetic-fibre floor coverings or carpeting on panel-type subflooring whose edges are unsupported. (See Article 9.23.15.3.) | panel-typeunderlayshallbeprovidedunderresilientflooring,parquetflooring,felted-synthetic-fibrefloorcoveringsorcarpetingonpanel-typesubflooringwhoseedgesareunsupported.(seearticle9.23.15.3.) | 25 | 9 | 30 | 2 | 1 | 2
1352249 | 87269 | B | nbc2015_divb | 001215 | B | 3.4.6.18.(1) | Emergency Crossover Access to Floor | Except as permitted in Sentence 3.4.6.18.(2), doors providing access to floor areas from exit stairs shall not have locking devices to prevent entry into any floor area from which the travel distance up or down to an unlocked door is more than 2 storeys. | exceptaspermittedinsentence3.4.6.18.(2),doorsprovidingaccesstofloorareasfromexitstairsshallnothavelockingdevicestoprevententryintoanyfloorareafromwhichthetraveldistanceupordowntoanunlockeddoorismorethan2storeys. | 44 | 3 | 4 | 6 | 18 | 1
1352278 | 88446 | B | nbc2015_divb | 002392 | B | 9.8.7.4.(1) | Height of Handrails | The height of handrails on stairs and ramps shall be measured vertically from the top of the handrail to a straight line drawn tangent to the tread nosings of the stair served by the handrail, or the surface of the ramp, floor or landing served by the handrail. | theheightofhandrailsonstairsandrampsshallbemeasuredverticallyfromthetopofthehandrailtoastraightlinedrawntangenttothetreadnosingsofthestairservedbythehandrail,orthesurfaceoftheramp,floororlandingservedbythehandrail. | 48 | 9 | 8 | 7 | 4 | 1
1352280 | 86154 | B | nbc2015_divb | 000100 | B | 3.1.5.15.(1) | Foamed Plastic Insulation | Foamed plastic insulation is permitted to be installed above roof decks, outside of foundation walls below ground level, and beneath concrete slabs-on-ground of a building required to be of noncombustible construction. | foamedplasticinsulationispermittedtobeinstalledaboveroofdecks,outsideoffoundationwallsbelowgroundlevel,andbeneathconcreteslabs-on-groundofabuildingrequiredtobeofnoncombustibleconstruction. | 31 | 3 | 1 | 5 | 15 | 1
1352328 | 87798 | B | nbc2015_divb | 001744 | B | 4.1.8.15.(9) | Design Provisions | Foundations need not be designed to resist the lateral load overturning capacity of the SFRS, provided the design and the Rd and Ro for the type of SFRS used conform to Table 4.1.8.9. and that the foundation is designed in accordance with Sentence 4.1.8.16.(4). | foundationsneednotbedesignedtoresistthelateralloadoverturningcapacityofthesfrs,providedthedesignandtherdandroforthetypeofsfrsusedconformtotable4.1.8.9.andthatthefoundationisdesignedinaccordancewithsentence4.1.8.16.(4). | 44 | 4 | 1 | 8 | 15 | 9
1352341 | 87772 | B | nbc2015_divb | 001718 | B | 4.1.8.12.(5) | Dynamic Analysis Procedure | Except as provided in Sentence 4.1.8.12.(6), the design elastic base shear, Ved, shall be equal to the elastic base shear, Ve, obtained from a Linear Dynamic Analysis. | exceptasprovidedinsentence4.1.8.12.(6),thedesignelasticbaseshear,ved,shallbeequaltotheelasticbaseshear,ve,obtainedfromalineardynamicanalysis. | 27 | 4 | 1 | 8 | 12 | 5
1352359 | 90597 | B | nbc2015_divb | 004543 | B | 9.36.5.8.(1) | Service Water Heating System Calculations | The energy model calculations shall account for the energy consumption of all service water heating systems. | theenergymodelcalculationsshallaccountfortheenergyconsumptionofallservicewaterheatingsystems. | 16 | 9 | 36 | 5 | 8 | 1
1352360 | 90557 | B | nbc2015_divb | 004503 | B | 9.36.5.3.(1) | Compliance | The performance compliance calculations shall determine the annual energy consumption of the proposed house, and the house energy target of a reference house. | theperformancecompliancecalculationsshalldeterminetheannualenergyconsumptionoftheproposedhouse,andthehouseenergytargetofareferencehouse. | 23 | 9 | 36 | 5 | 3 | 1
1352395 | 88029 | B | nbc2015_divb | 001975 | B | 5.9.2.4.(1) | Heat Transfer | Windows, doors and skylights shall meet the heat transfer performance requirements stated in Section 5.3. (See Note A-5.3.1.2.) | windows,doorsandskylightsshallmeettheheattransferperformancerequirementsstatedinsection5.3.(seenotea-5.3.1.2.) | 18 | 5 | 9 | 2 | 4 | 1
1352440 |  | B | nbc2015_divb |  | B | 7.2.7.2.(2) |  |  |  |  | 7 | 2 | 7 | 2 | 2
1352441 |  | B | nbc2015_divb |  | B | 7.2.3.10.(2) |  |  |  |  | 7 | 2 | 3 | 10 | 2
1352451 |  | B | nbc2015_divb |  | B | 10.2.3.2.(1) |  |  |  |  | 10 | 2 | 3 | 2 | 1
1352460 |  | B | nbc2015_divb |  | B | 7.2.3.36.(3) |  |  |  |  | 7 | 2 | 3 | 36 | 3
1352494 |  | B | nbc2015_divb |  | B | 3.7.6.6.(1) |  |  |  |  | 3 | 7 | 6 | 6 | 1
1352503 |  | B | nbc2015_divb |  | B | 3.2.4.24.(4) |  |  |  |  | 3 | 2 | 4 | 24 | 4
1352507 |  | B | nbc2015_divb |  | B | 6.2.3.17.(2) |  |  |  |  | 6 | 2 | 3 | 17 | 2
1352527 |  | B | nbc2015_divb |  | B | 7.4.10.4.(1) |  |  |  |  | 7 | 4 | 10 | 4 | 1
1352564 |  | B | nbc2015_divb |  | B | 8.1.3.1.(2) |  |  |  |  | 8 | 1 | 3 | 1 | 2
1352663 |  | B | nbc2015_divb |  | B | 9.36.2.10.(18) |  |  |  |  | 9 | 36 | 2 | 10 | 18
1352699 | 86318 | B | nbc2015_divb | 000264 | B | 3.1.13.2.(2) | Flame-Spread Rating | Except as permitted by Sentence 3.1.13.2.(3), doors, other than those in Group A, Division 1 occupancies, need not conform to Sentence 3.1.13.2.(1) provided they have a flame-spread rating not more than 200. (See Note A-3.1.13.2.(2).) (See Note A-3.1.13.2.(2).) | exceptaspermittedbysentence3.1.13.2.(3),doors,otherthanthoseingroupa,division1occupancies,neednotconformtosentence3.1.13.2.(1)providedtheyhaveaflame-spreadratingnotmorethan200.(seenotea-3.1.13.2.(2).)(seenotea-3.1.13.2.(2).) | 38 | 3 | 1 | 13 | 2 | 2
1352701 | 86613 | B | nbc2015_divb | 000559 | B | 3.2.3.19.(2) | Walkway between Buildings | Except as permitted by Sentence 3.2.3.19.(3), a walkway connected to a building required to be of noncombustible construction shall also be of noncombustible construction. | exceptaspermittedbysentence3.2.3.19.(3),awalkwayconnectedtoabuildingrequiredtobeofnoncombustibleconstructionshallalsobeofnoncombustibleconstruction. | 24 | 3 | 2 | 3 | 19 | 2
1352707 | 86337 | B | nbc2015_divb | 000283 | B | 3.1.13.10.(1) | Exterior Exit Passageway | The wall and ceiling finishes of an exterior exit passageway that provides the only means of egress from the rooms or suites it serves, including the soffit beneath and the guard on the passageway, shall have a flame-spread rating not more than 25, except that a flame-spread rating not more than 150 is permitted for up to 10% of the total wall area and for up to 10% of the total ceiling area. | thewallandceilingfinishesofanexteriorexitpassagewaythatprovidestheonlymeansofegressfromtheroomsorsuitesitserves,includingthesoffitbeneathandtheguardonthepassageway,shallhaveaflame-spreadratingnotmorethan25,exceptthataflame-spreadratingnotmorethan150ispermittedforupto10%ofthetotalwallareaandforupto10%ofthetotalceilingarea. | 73 | 3 | 1 | 13 | 10 | 1
1352728 |  | B | nbc2015_divb |  | B | 6.2.3.2.(2) |  |  |  |  | 6 | 2 | 3 | 2 | 2
1352840 |  | B | nbc2015_divb |  | B | 9.26.2.2.(3) |  |  |  |  | 9 | 26 | 2 | 2 | 3
1352841 | 89767 | B | nbc2015_divb | 003713 | B | 9.26.4.6.(2) | Intersection of Built-Up Roofs and Masonry | Counter flashing installed over the intersection referred to in Sentence 9.26.4.6.(1) shall be embedded not less than 25 mm in the masonry, and shall be of sufficient length to extend down not less than 150 mm, lapping the membrane on the masonry not less than 100 mm. | counterflashinginstalledovertheintersectionreferredtoinsentence9.26.4.6.(1)shallbeembeddednotlessthan25mminthemasonry,andshallbeofsufficientlengthtoextenddownnotlessthan150mm,lappingthemembraneonthemasonrynotlessthan100mm. | 47 | 9 | 26 | 4 | 6 | 2
1352846 | 90001 | B | nbc2015_divb | 003947 | B | 9.28.4.4.(1) | Self-Furring Devices | Stucco lath shall be held not less than 6 mm away from the backing by means of suitable self-furring devices. | stuccolathshallbeheldnotlessthan6mmawayfromthebackingbymeansofsuitableself-furringdevices. | 20 | 9 | 28 | 4 | 4 | 1
1352847 | 90135 | B | nbc2015_divb | 004081 | B | 9.31.6.2.(1) | Equipment and Installation | Service water heaters shall conform to appropriate provincial or territorial requirements or, in the absence of such requirements, to the NPC. | servicewaterheatersshallconformtoappropriateprovincialorterritorialrequirementsor,intheabsenceofsuchrequirements,tothenpc. | 21 | 9 | 31 | 6 | 2 | 1
1352850 | 89392 | B | nbc2015_divb | 003338 | B | 9.21.5.2.(1) | Sealing of Spaces | All spaces between masonry or concrete chimneys and combustible framing shall be sealed top or bottom with noncombustible material. | allspacesbetweenmasonryorconcretechimneysandcombustibleframingshallbesealedtoporbottomwithnoncombustiblematerial. | 19 | 9 | 21 | 5 | 2 | 1
1352853 |  | B | nbc2015_divb |  | B | 2.2.1.13.(1) |  |  |  |  | 2 | 2 | 1 | 13 | 1
1352855 |  | B | nbc2015_divb |  | B | 2.2.2.7.(1) |  |  |  |  | 2 | 2 | 2 | 7 | 1
1352895 | 88461 | B | nbc2015_divb | 002407 | B | 9.8.8.1.(8) | Required Guards | Glazing installed in public areas that extends to less than 1 m from the floor and is located above the second storey in buildings of residential occupancy shall be protected by guards in accordance with this Subsection, or non-openable and designed to withstand the specified lateral loads for balcony guards as provided in Article 4.1.5.14. (See Note A-9.8.8.2.) | glazinginstalledinpublicareasthatextendstolessthan1mfromthefloorandislocatedabovethesecondstoreyinbuildingsofresidentialoccupancyshallbeprotectedbyguardsinaccordancewiththissubsection,ornon-openableanddesignedtowithstandthespecifiedlateralloadsforbalconyguardsasprovidedinarticle4.1.5.14.(seenotea-9.8.8.2.) | 58 | 9 | 8 | 8 | 1 | 8
1352898 | 88808 | B | nbc2015_divb | 002754 | B | 9.10.14.5.(5) | Construction of Exposing Building Face and Walls above Exposing | The requirements regarding fire-resistance rating, type of construction and type of cladding need not apply to the exposing building face of a detached garage or accessory building facing a dwelling unit, where the detached garage or accessory building serves only one dwelling unit, the detached garage or accessory building is located on the same property as that dwelling unit, and the dwelling unit served by the detached garage or accessory building is the only major occupancy on the property. | therequirementsregardingfire-resistancerating,typeofconstructionandtypeofcladdingneednotapplytotheexposingbuildingfaceofadetachedgarageoraccessorybuildingfacingadwellingunit,wherethedetachedgarageoraccessorybuildingservesonlyonedwellingunit,thedetachedgarageoraccessorybuildingislocatedonthesamepropertyasthatdwellingunit,andthedwellingunitservedbythedetachedgarageoraccessorybuildingistheonlymajoroccupancyontheproperty. | 79 | 9 | 10 | 14 | 5 | 5
1352919 | 88795 | B | nbc2015_divb | 002741 | B | 9.10.14.4.(3) | Openings in Exposing Building Face | Except for buildings that are sprinklered and for openable windows having an unobstructed opening equal to 0.35 m2 installed in accordance with Sentences 9.9.10.1.(1)and 9.9.10.1.(2), where the limiting distance is 2 m or less, individual unprotected openings shall be no greater than the area stated in Table 9.10.14.4.-B, or where the limiting distance is equal to or greater than 1.2 m, the area calculated by Area=0.242×LD-1.2 2whereArea= area of the unprotected opening, and LD= limiting distance. | exceptforbuildingsthataresprinkleredandforopenablewindowshavinganunobstructedopeningequalto0.35m2installedinaccordancewithsentences9.9.10.1.(1)and9.9.10.1.(2),wherethelimitingdistanceis2morless,individualunprotectedopeningsshallbenogreaterthantheareastatedintable9.10.14.4.-b,orwherethelimitingdistanceisequaltoorgreaterthan1.2m,theareacalculatedbyarea=0.242×ld-1.22wherearea=areaoftheunprotectedopening,andld=limitingdistance. | 76 | 9 | 10 | 14 | 4 | 3
1352929 | 88475 | B | nbc2015_divb | 002421 | B | 9.8.8.5.(3) | Openings in Guards | Openings through any guard that is not required by Article 9.8.8.1. and that serves an occupancy other than an industrial occupancy shall be of a size that prevents the passage of a spherical object having a diameter of 100 mm, or permits the passage of a spherical object having a diameter of 200 mm. (See Note A-9.8.8.5.(3).) | openingsthroughanyguardthatisnotrequiredbyarticle9.8.8.1.andthatservesanoccupancyotherthananindustrialoccupancyshallbeofasizethatpreventsthepassageofasphericalobjecthavingadiameterof100mm,orpermitsthepassageofasphericalobjecthavingadiameterof200mm.(seenotea-9.8.8.5.(3).) | 57 | 9 | 8 | 8 | 5 | 3
1352978 | 87647 | B | nbc2015_divb | 001593 | B | 4.1.6.10.(8) | Arch Roofs, Curved Roofs and Domes | For all arch roofs, curved roofs and domes, the slope factor, Cs, shall be as prescribed in Sentences 4.1.6.2.(5)and 4.1.6.2.(6). | forallarchroofs,curvedroofsanddomes,theslopefactor,cs,shallbeasprescribedinsentences4.1.6.2.(5)and4.1.6.2.(6). | 20 | 4 | 1 | 6 | 10 | 8
1352987 | 87455 | B | nbc2015_divb | 001401 | B | 3.8.2.8.(9) | Plumbing Facilities | Where drinking fountains are provided, at least one shall comply with Subsection 3.8.3. | wheredrinkingfountainsareprovided,atleastoneshallcomplywithsubsection3.8.3. | 13 | 3 | 8 | 2 | 8 | 9
1352996 | 90583 | B | nbc2015_divb | 004529 | B | 9.36.5.6.(7) | Building Envelope Calculations | The energy model calculations shall account for the presence of thermally active walls, floors and ceilings with embedded conditioning systems that form part of the building envelope. | theenergymodelcalculationsshallaccountforthepresenceofthermallyactivewalls,floorsandceilingswithembeddedconditioningsystemsthatformpartofthebuildingenvelope. | 27 | 9 | 36 | 5 | 6 | 7
1353000 | 90449 | B | nbc2015_divb | 004395 | B | 9.36.2.6.(3) | Thermal Characteristics of Above-ground Opaque Building Assemblies | A reduction in the effective thermal resistance of ceiling assemblies in attics under sloped roofs is permitted for a length no greater than 1 200 mm but only to the extent imposed by the roof slope and minimum venting clearance, provided the nominal thermal resistance of the insulation directly above the exterior wall is not less than 3.52 (m2·K)/W. (See Note A-9.36.2.6.(3).) | areductionintheeffectivethermalresistanceofceilingassembliesinatticsunderslopedroofsispermittedforalengthnogreaterthan1200mmbutonlytotheextentimposedbytheroofslopeandminimumventingclearance,providedthenominalthermalresistanceoftheinsulationdirectlyabovetheexteriorwallisnotlessthan3.52(m2·k)/w.(seenotea-9.36.2.6.(3).) | 62 | 9 | 36 | 2 | 6 | 3
1353008 | 90533 | B | nbc2015_divb | 004479 | B | 9.36.3.10.(3) | Equipment Efficiency | The heat source component of combined space- and service water heating systems that are not within the scope of CSA CAN/CSA-P.9-11 Performance of Combined Space and Water Heating Systems (Combos) shall meet the performance requirements stated in Table 9.36.3.10. for the applicable equipment type. (See Note A-9.36.3.10.(3).) | theheatsourcecomponentofcombinedspace-andservicewaterheatingsystemsthatarenotwithinthescopeofcsacan/csa-p.9-11performanceofcombinedspaceandwaterheatingsystems(combos)shallmeettheperformancerequirementsstatedintable9.36.3.10.fortheapplicableequipmenttype.(seenotea-9.36.3.10.(3).) | 47 | 9 | 36 | 3 | 10 | 3
1353009 | 90556 | B | nbc2015_divb | 004502 | B | 9.36.5.2.(4) | Definitions | For the purpose of this Subsection, the term "principal ventilation rate" shall mean the normal operating exhaust capacity of the principal ventilation fan as required by Article 9.32.3.3. | forthepurposeofthissubsection,theterm"principalventilationrate"shallmeanthenormaloperatingexhaustcapacityoftheprincipalventilationfanasrequiredbyarticle9.32.3.3. | 28 | 9 | 36 | 5 | 2 | 4
1353012 | 87909 | B | nbc2015_divb | 001855 | B | 4.2.7.2.(3) | Design of Deep Foundations | The design of deep foundations shall be determined on the basis of geotechnical considerations taking into account the method of installation, the degree of inspection, the spacing of foundation units and group effects, other requirements in this Subsection, and the appropriate structural requirements in Section 4.1. and Subsections 4.3.1., Subsection 4.3.3. and Subsection 4.3.4. | thedesignofdeepfoundationsshallbedeterminedonthebasisofgeotechnicalconsiderationstakingintoaccountthemethodofinstallation,thedegreeofinspection,thespacingoffoundationunitsandgroupeffects,otherrequirementsinthissubsection,andtheappropriatestructuralrequirementsinsection4.1.andsubsections4.3.1.,subsection4.3.3.andsubsection4.3.4. | 54 | 4 | 2 | 7 | 2 | 3
1353038 |  | B | nbc2015_divb |  | B | 11.2.1.1.(1) |  |  |  |  | 11 | 2 | 1 | 1 | 1
1353067 |  | B | nbc2015_divb |  | B | 3.8.4.4.(6) |  |  |  |  | 3 | 8 | 4 | 4 | 6
1353087 |  | B | nbc2015_divb |  | B | 7.2.9.2.(1) |  |  |  |  | 7 | 2 | 9 | 2 | 1
1353101 |  | B | nbc2015_divb |  | B | 9.37.2.7.(1) |  |  |  |  | 9 | 37 | 2 | 7 | 1
1353104 |  | B | nbc2015_divb |  | B | 3.2.4.19.(10) |  |  |  |  | 3 | 2 | 4 | 19 | 10
1353130 |  | B | nbc2015_divb |  | B | 7.4.6.4.(3) |  |  |  |  | 7 | 4 | 6 | 4 | 3
1353144 |  | B | nbc2015_divb |  | B | 7.5.6.5.(3) |  |  |  |  | 7 | 5 | 6 | 5 | 3
1353153 |  | B | nbc2015_divb |  | B | 3.2.4.25.(1) |  |  |  |  | 3 | 2 | 4 | 25 | 1
1353161 |  | B | nbc2015_divb |  | B | 7.4.3.5.(1) |  |  |  |  | 7 | 4 | 3 | 5 | 1
1353178 |  | B | nbc2015_divb |  | B | 8.7.3.4.(4) |  |  |  |  | 8 | 7 | 3 | 4 | 4
1353188 |  | B | nbc2015_divb |  | B | 6.2.3.9.(9) |  |  |  |  | 6 | 2 | 3 | 9 | 9
1353200 |  | B | nbc2015_divb |  | B | 9.10.10.7.(1) |  |  |  |  | 9 | 10 | 10 | 7 | 1
1353212 |  | B | nbc2015_divb |  | B | 9.10.17.10.(4) |  |  |  |  | 9 | 10 | 17 | 10 | 4
1353309 |  | B | nbc2015_divb |  | B | 3.1.9.4.(8) |  |  |  |  | 3 | 1 | 9 | 4 | 8
1353310 |  | B | nbc2015_divb |  | B | 3.1.18.3.(4) |  |  |  |  | 3 | 1 | 18 | 3 | 4
1353365 | 86590 | B | nbc2015_divb | 000536 | B | 3.2.3.9.(2) | Protection of Structural Members | Structural members of heavy timber construction, including beams, columns and arches, that are placed wholly or partly outside the exterior face of a building and are 3 m or more from the property line or the centre line of a public thoroughfare need not be covered with noncombustible cladding. | structuralmembersofheavytimberconstruction,includingbeams,columnsandarches,thatareplacedwhollyorpartlyoutsidetheexteriorfaceofabuildingandare3mormorefromthepropertylineorthecentrelineofapublicthoroughfareneednotbecoveredwithnoncombustiblecladding. | 49 | 3 | 2 | 3 | 9 | 2
1353377 | 87612 | B | nbc2015_divb | 001558 | B | 4.1.6.2.(2) | Specified Snow Load | The basic roof snow load factor, Cb, shall be determined as follows: Cb=0.8for lc?70C2w,and Cb=1Cw1-1-0.8Cwexp-lcC2w-70100forlc >70C2wwhere lc= characteristic length of the upper or lower roof, defined as 2w?w2/l, in m, w= smaller plan dimension of the roof, in m, and l= larger plan dimension of the roof, in m, or conform to Table 4.1.6.2.-B, using linear interpolation for intermediate values of lcC2w. (See Note A-4.1.6.2.(2).) | thebasicroofsnowloadfactor,cb,shallbedeterminedasfollows:cb=0.8forlc?70c2w,andcb=1cw1-1-0.8cwexp-lcc2w-70100forlc>70c2wwherelc=characteristiclengthoftheupperorlowerroof,definedas2w?w2/l,inm,w=smallerplandimensionoftheroof,inm,andl=largerplandimensionoftheroof,inm,orconformtotable4.1.6.2.-b,usinglinearinterpolationforintermediatevaluesoflcc2w.(seenotea-4.1.6.2.(2).) | 65 | 4 | 1 | 6 | 2 | 2
1353394 | 86801 | B | nbc2015_divb | 000747 | B | 3.2.6.5.(4) | Elevator for Use by Firefighters | Except as permitted by Sentence 3.2.6.5.(5), an elevator referred to in Sentence 3.2.6.5.(1) shall be capable of providing transportation from the storey containing the entrance for firefighter access referred to in Articles 3.2.5.4.and 3.2.5.5. to every floor that is above grade in the building and that is normally served by the elevator system. | exceptaspermittedbysentence3.2.6.5.(5),anelevatorreferredtoinsentence3.2.6.5.(1)shallbecapableofprovidingtransportationfromthestoreycontainingtheentranceforfirefighteraccessreferredtoinarticles3.2.5.4.and3.2.5.5.toeveryfloorthatisabovegradeinthebuildingandthatisnormallyservedbytheelevatorsystem. | 53 | 3 | 2 | 6 | 5 | 4
1353478 | 89779 | B | nbc2015_divb | 003725 | B | 9.26.5.2.(1) | Materials | Eave protection shall be laid beneath the starter strip and shall consist of No. 15 asphalt-saturated felt laid in two plies lapped 480 mm and cemented together with lap cement, Type M or S roll roofing laid with not less than 100 mm head and end laps cemented together with lap cement, glass fibre or polyester fibre coated base sheets, or self-sealing composite membranes consisting of modified bituminous coated material. | eaveprotectionshallbelaidbeneaththestarterstripandshallconsistofno.15asphalt-saturatedfeltlaidintwoplieslapped480mmandcementedtogetherwithlapcement,typemorsrollroofinglaidwithnotlessthan100mmheadandendlapscementedtogetherwithlapcement,glassfibreorpolyesterfibrecoatedbasesheets,orself-sealingcompositemembranesconsistingofmodifiedbituminouscoatedmaterial. | 70 | 9 | 26 | 5 | 2 | 1
1353482 | 89763 | B | nbc2015_divb | 003709 | B | 9.26.4.5.(1) | Intersection of Shingle Roofs and Walls other than Masonry | The intersection of shingle roofs and walls clad with other than masonry shall be protected with flashing. | theintersectionofshingleroofsandwallscladwithotherthanmasonryshallbeprotectedwithflashing. | 17 | 9 | 26 | 4 | 5 | 1
1353494 | 89380 | B | nbc2015_divb | 003326 | B | 9.21.4.6.(1) | Chimney Caps | The top of a chimney shall have a waterproof cap of reinforced concrete, masonry or metal. | thetopofachimneyshallhaveawaterproofcapofreinforcedconcrete,masonryormetal. | 16 | 9 | 21 | 4 | 6 | 1
1353506 | 87282 | B | nbc2015_divb | 001228 | B | 3.4.7.5.(1) | Stairs | Stairs shall be inclined at an angle of not more than 45° with the horizontal, and their steps shall have risers not more than 210 mm high and treads not less than 220 mm wide exclusive of nosing. | stairsshallbeinclinedatanangleofnotmorethan45°withthehorizontal,andtheirstepsshallhaverisersnotmorethan210mmhighandtreadsnotlessthan220mmwideexclusiveofnosing. | 38 | 3 | 4 | 7 | 5 | 1
1353550 | 88186 | B | nbc2015_divb | 002132 | B | 6.9.3.1.(2) | Carbon Monoxide Alarms | Carbon monoxide (CO) alarms required by this Article shall conform to CSA CAN/CSA-6.19-01 Residential Carbon Monoxide Alarming Devices be equipped with an integral alarm that satisfies the audibility requirements of CSA CAN/CSA-6.19-01 Residential Carbon Monoxide Alarming Devices have no disconnect switch between the overcurrent device and the CO alarm, where the CO alarm is powered by the electrical system serving the suite (see Note A-6.9.3.1.(2)(c)), and be mechanically fixed at a height above the floor as recommended by the manufacturer. | carbonmonoxide(co)alarmsrequiredbythisarticleshallconformtocsacan/csa-6.19-01residentialcarbonmonoxidealarmingdevicesbeequippedwithanintegralalarmthatsatisfiestheaudibilityrequirementsofcsacan/csa-6.19-01residentialcarbonmonoxidealarmingdeviceshavenodisconnectswitchbetweentheovercurrentdeviceandthecoalarm,wherethecoalarmispoweredbytheelectricalsystemservingthesuite(seenotea-6.9.3.1.(2)(c)),andbemechanicallyfixedataheightabovethefloorasrecommendedbythemanufacturer. | 80 | 6 | 9 | 3 | 1 | 2
1353563 | 88376 | B | nbc2015_divb | 002322 | B | 9.8.1.4.(1) | Escalators and Moving Walkways | Escalators and moving walkways shall conform to the appropriate requirements in Part 3. | escalatorsandmovingwalkwaysshallconformtotheappropriaterequirementsinpart3. | 13 | 9 | 8 | 1 | 4 | 1
1353573 | 90195 | B | nbc2015_divb | 004141 | B | 9.32.3.5.(5) | Ventilation Systems Not Used in Conjunction with Forced Air | The outdoor air supply duct required by Sentence 9.32.3.5.(4) shall incorporate a flow-regulating damper. | theoutdoorairsupplyductrequiredbysentence9.32.3.5.(4)shallincorporateaflow-regulatingdamper. | 14 | 9 | 32 | 3 | 5 | 5
1353586 | 87811 | B | nbc2015_divb | 001757 | B | 4.1.8.18.(1) | Elements of Structures, Non-structural Components and Equipment | Except as provided in Sentences 4.1.8.18.(2), 4.1.8.18.(7)and 4.1.8.18.(16), elements and components of buildings described in Table 4.1.8.18. and their connections to the structure shall be designed to accommodate the building deflections calculated in accordance with Article 4.1.8.13. and the element or component deflections calculated in accordance with Sentence 4.1.8.18.(9), and shall be designed for a lateral force, Vp, distributed according to the distribution of mass: Vp=0.3FaSa 0.2IESpW pwhereFa= as defined in Sentence 4.1.8.4.(7), Sa(0.2)= spectral response acceleration value at 0.2 s, as defined in Sentence 4.1.8.4.(1), IE= importance factor for the building, as defined in Article 4.1.8.5., Sp= CpArAx/Rp (the maximum value of Sp shall be taken as 4.0 and the minimum value of Sp shall be taken as 0.7), where Cp = element or component factor from Table 4.1.8.18., Ar = element or component force amplification factor from Table 4.1.8.18., Ax = height factor (1 + 2 hx / hn), Rp = element or component response modification factor from Table 4.1.8.18., and Wp= weight of the component or element. | exceptasprovidedinsentences4.1.8.18.(2),4.1.8.18.(7)and4.1.8.18.(16),elementsandcomponentsofbuildingsdescribedintable4.1.8.18.andtheirconnectionstothestructureshallbedesignedtoaccommodatethebuildingdeflectionscalculatedinaccordancewitharticle4.1.8.13.andtheelementorcomponentdeflectionscalculatedinaccordancewithsentence4.1.8.18.(9),andshallbedesignedforalateralforce,vp,distributedaccordingtothedistributionofmass:vp=0.3fasa0.2iespwpwherefa=asdefinedinsentence4.1.8.4.(7),sa(0.2)=spectralresponseaccelerationvalueat0.2s,asdefinedinsentence4.1.8.4.(1),ie=importancefactorforthebuilding,asdefinedinarticle4.1.8.5.,sp=cparax/rp(themaximumvalueofspshallbetakenas4.0andtheminimumvalueofspshallbetakenas0.7),wherecp=elementorcomponentfactorfromtable4.1.8.18.,ar=elementorcomponentforceamplificationfactorfromtable4.1.8.18.,ax=heightfactor(1+2hx/hn),rp=elementorcomponentresponsemodificationfactorfromtable4.1.8.18.,andwp=weightofthecomponentorelement. | 170 | 4 | 1 | 8 | 18 | 1
1353589 | 87509 | B | nbc2015_divb | 001455 | B | 3.9.1.1.(1) | Definition | For the purpose of this Section, the term "self-service storage building" shall mean a building that is open to the public for the sole purpose of providing individual self-service storage units. | forthepurposeofthissection,theterm"self-servicestoragebuilding"shallmeanabuildingthatisopentothepublicforthesolepurposeofprovidingindividualself-servicestorageunits. | 31 | 3 | 9 | 1 | 1 | 1
1353590 | 87513 | B | nbc2015_divb | 001459 | B | 3.9.1.3.(1) | Occupancy Classification | Self-service storage buildings shall be classified as Group F, Division 2 major occupancies. | self-servicestoragebuildingsshallbeclassifiedasgroupf,division2majoroccupancies. | 13 | 3 | 9 | 1 | 3 | 1
1353597 | 87069 | B | nbc2015_divb | 001015 | B | 3.3.4.8.(2) | Protection of Openable Windows | Windows need not be protected in accordance with Sentence 3.3.4.8.(1) where the only opening having greater dimensions than those allowed by Clause 3.3.4.8.(1)(b) is located higher than 1?070 mm above the finished floor, or the bottom edge of the openable portion of the window is located less than 1?800 mm above the floor or ground on the other side of the window. | windowsneednotbeprotectedinaccordancewithsentence3.3.4.8.(1)wheretheonlyopeninghavinggreaterdimensionsthanthoseallowedbyclause3.3.4.8.(1)(b)islocatedhigherthan1?070mmabovethefinishedfloor,orthebottomedgeoftheopenableportionofthewindowislocatedlessthan1?800mmabovethefloororgroundontheothersideofthewindow. | 62 | 3 | 3 | 4 | 8 | 2
1353601 | 86969 | B | nbc2015_divb | 000915 | B | 3.3.2.5.(4) | Aisles | Aisles shall terminate in a cross aisle, foyer or exit, and the width of the cross aisle, foyer or exit shall be not less than the required width of the widest aisle plus 50% of the total required width of the remaining aisles that it serves. | aislesshallterminateinacrossaisle,foyerorexit,andthewidthofthecrossaisle,foyerorexitshallbenotlessthantherequiredwidthofthewidestaisleplus50%ofthetotalrequiredwidthoftheremainingaislesthatitserves. | 46 | 3 | 3 | 2 | 5 | 4
1353604 | 86256 | B | nbc2015_divb | 000202 | B | 3.1.9.1.(1) | Fire Stops | Except as provided in Sentences 3.1.9.1.(2)to 3.1.9.1.(5)and Article 3.1.9.4., penetrations of a fire separation or a membrane forming part of an assembly required to have a fire-resistance rating shall be sealed by a fire stop that, when subjected to the fire test method in ULC CAN/ULC-S115-11 Fire Tests of Firestop Systems has an F rating not less than the fire-protection rating required for closures in the fire separation in conformance with Table 3.1.8.4., or cast in place (see Note A-3.1.9.1.(1)(b)). (See also Article 3.1.9.5. for requirements regarding penetrations by combustible drain, waste and vent piping.) | exceptasprovidedinsentences3.1.9.1.(2)to3.1.9.1.(5)andarticle3.1.9.4.,penetrationsofafireseparationoramembraneformingpartofanassemblyrequiredtohaveafire-resistanceratingshallbesealedbyafirestopthat,whensubjectedtothefiretestmethodinulccan/ulc-s115-11firetestsoffirestopsystemshasanfratingnotlessthanthefire-protectionratingrequiredforclosuresinthefireseparationinconformancewithtable3.1.8.4.,orcastinplace(seenotea-3.1.9.1.(1)(b)).(seealsoarticle3.1.9.5.forrequirementsregardingpenetrationsbycombustibledrain,wasteandventpiping.) | 95 | 3 | 1 | 9 | 1 | 1
1353634 | 87991 | B | nbc2015_divb | 001937 | B | 5.7.2.1.(1) | Application | This Subsection applies to waterproofing materials, components, assemblies and systems applied to building assemblies that separate dissimilar environments and are subjected to hydrostatic pressure. | thissubsectionappliestowaterproofingmaterials,components,assembliesandsystemsappliedtobuildingassembliesthatseparatedissimilarenvironmentsandaresubjectedtohydrostaticpressure. | 24 | 5 | 7 | 2 | 1 | 1
1353636 | 90318 | B | nbc2015_divb | 004264 | B | 9.33.6.7.(4) | Installation of Ducts and Plenums | Ducts passing through unheated spaces shall have all joints taped or otherwise sealed to ensure that the ducts are airtight throughout their length. | ductspassingthroughunheatedspacesshallhavealljointstapedorotherwisesealedtoensurethattheductsareairtightthroughouttheirlength. | 23 | 9 | 33 | 6 | 7 | 4
1353641 | 89005 | B | nbc2015_divb | 002951 | B | 9.13.4.2.(3) | Protection from Soil Gas Ingress | Where buildings are used for occupancies other than those described in Sentence 9.13.4.2.(2), protection from radon ingress and the means to address high radon concentrations in the future shall conform to Article 9.13.4.3., or Parts 5 and 6 (see Article 5.4.1.1.and 6.2.1.1.). (See Note A-9.13.4.2.(3).) (See Note A-9.13.4.3.) | wherebuildingsareusedforoccupanciesotherthanthosedescribedinsentence9.13.4.2.(2),protectionfromradoningressandthemeanstoaddresshighradonconcentrationsinthefutureshallconformtoarticle9.13.4.3.,orparts5and6(seearticle5.4.1.1.and6.2.1.1.).(seenotea-9.13.4.2.(3).)(seenotea-9.13.4.3.) | 48 | 9 | 13 | 4 | 2 | 3
1353653 | 88953 | B | nbc2015_divb | 002899 | B | 9.12.2.2.(4) | Minimum Depth of Foundations | Concrete steps with 1 and 2 risers are permitted to be laid on ground level. | concretestepswith1and2risersarepermittedtobelaidongroundlevel. | 15 | 9 | 12 | 2 | 2 | 4
1353682 | 90695 | B | nbc2015_divb |  | C | 2.2.4.7.(1) | Altered Conditions |  |  |  | 2 | 2 | 4 | 7 | 1
1353703 |  | B | nbc2015_divb |  | B | 7.2.7.3.(1) |  |  |  |  | 7 | 2 | 7 | 3 | 1
1353721 |  | B | nbc2015_divb |  | B | 10.4.3.1.(2) |  |  |  |  | 10 | 4 | 3 | 1 | 2
1353723 |  | B | nbc2015_divb |  | B | 10.7.1.1.(2) |  |  |  |  | 10 | 7 | 1 | 1 | 2
1353745 |  | B | nbc2015_divb |  | B | 3.10.7.5.(1) |  |  |  |  | 3 | 10 | 7 | 5 | 1
1353746 |  | B | nbc2015_divb |  | B | 3.2.8.9.(2) |  |  |  |  | 3 | 2 | 8 | 9 | 2
1353751 |  | B | nbc2015_divb |  | B | 3.3.2.3.(5) |  |  |  |  | 3 | 3 | 2 | 3 | 5
1353773 |  | B | nbc2015_divb |  | B | 6.2.3.20.(5) |  |  |  |  | 6 | 2 | 3 | 20 | 5
1353776 |  | B | nbc2015_divb |  | B | 3.8.2.4.(3) |  |  |  |  | 3 | 8 | 2 | 4 | 3
1353782 |  | B | nbc2015_divb |  | B | 3.7.4.3.(12) |  |  |  |  | 3 | 7 | 4 | 3 | 12
1353835 |  | B | nbc2015_divb |  | B | 7.2.5.3.(3) |  |  |  |  | 7 | 2 | 5 | 3 | 3
1353842 |  | B | nbc2015_divb |  | B | 6.2.4.7.(8) |  |  |  |  | 6 | 2 | 4 | 7 | 8
1353952 |  | B | nbc2015_divb |  | B | 9.10.9.2.(6) |  |  |  |  | 9 | 10 | 9 | 2 | 6
1353959 |  | B | nbc2015_divb |  | B | 4.1.8.18.(18) |  |  |  |  | 4 | 1 | 8 | 18 | 18
1354029 | 88607 | B | nbc2015_divb | 002553 | B | 9.9.12.1.(1) | Application | This Subsection applies to the lighting of all means of egress except those within dwelling units or a house with a secondary suite. | thissubsectionappliestothelightingofallmeansofegressexceptthosewithindwellingunitsorahousewithasecondarysuite. | 23 | 9 | 9 | 12 | 1 | 1
1354037 | 86036 | B | nbc2015_divb |  | A | 1.5.1.1.(1) | Application of Referenced Documents |  |  |  | 1 | 5 | 1 | 1 | 1
1354038 | 86043 | B | nbc2015_divb |  | A | 2.1.1.2.(2) | Application of Objectives |  |  |  | 2 | 1 | 1 | 2 | 2
1354132 | 89935 | B | nbc2015_divb | 003881 | B | 9.27.7.6.(1) | Exposure and Thickness | The exposure and butt thickness of shingles and shakes shall conform to Table 9.27.7.6. | theexposureandbuttthicknessofshinglesandshakesshallconformtotable9.27.7.6. | 14 | 9 | 27 | 7 | 6 | 1
1354137 | 89738 | B | nbc2015_divb | 003684 | B | 9.26.2.3.(1) | Nails | Nails used for roofing shall be corrosion-resistant roofing or shingle nails conforming to ASTM F 1667-13 Driven Fasteners: Nails, Spikes, and Staples or CSA B111-1974 Wire Nails, Spikes and Staples | nailsusedforroofingshallbecorrosion-resistantroofingorshinglenailsconformingtoastmf1667-13drivenfasteners:nails,spikes,andstaplesorcsab111-1974wirenails,spikesandstaples | 30 | 9 | 26 | 2 | 3 | 1
1354150 | 89456 | B | nbc2015_divb | 003402 | B | 9.23.4.4.(2) | Concrete Topping | Where a floor is required to support a concrete topping, joist spans are permitted to be selected from Span Table 9.23.4.2.-B provided the concrete is 38 to 51 mm thick, is normal weight, is placed directly on the subflooring, and has not less than 20 MPa compressive strength after 28 days. | whereafloorisrequiredtosupportaconcretetopping,joistspansarepermittedtobeselectedfromspantable9.23.4.2.-bprovidedtheconcreteis38to51mmthick,isnormalweight,isplaceddirectlyonthesubflooring,andhasnotlessthan20mpacompressivestrengthafter28days. | 51 | 9 | 23 | 4 | 4 | 2
1354152 |  | B | nbc2015_divb |  | B | 2.2.3.3.(1) |  |  |  |  | 2 | 2 | 3 | 3 | 1
1354161 | 87174 | B | nbc2015_divb | 001120 | B | 3.4.4.4.(6) | Integrity of Exits | An exit shall be designed for no purpose other than for exiting, except that an exit is permitted also to be designed to serve as an access to a floor area. | anexitshallbedesignedfornopurposeotherthanforexiting,exceptthatanexitispermittedalsotobedesignedtoserveasanaccesstoafloorarea. | 31 | 3 | 4 | 4 | 4 | 6
1354169 | 86736 | B | nbc2015_divb | 000682 | B | 3.2.5.3.(1) | Roof Access | On a building more than 3 storeys in building height where the slope of the roof is less than 1 in 4, all main roof areas shall be provided with direct access from the floor areas immediately below, either by a stairway, or a hatch not less than 550 mm by 900 mm with a fixed ladder. | onabuildingmorethan3storeysinbuildingheightwheretheslopeoftheroofislessthan1in4,allmainroofareasshallbeprovidedwithdirectaccessfromthefloorareasimmediatelybelow,eitherbyastairway,orahatchnotlessthan550mmby900mmwithafixedladder. | 57 | 3 | 2 | 5 | 3 | 1
1354175 | 87385 | B | nbc2015_divb | 001331 | B | 3.6.5.6.(3) | Clearance of Ducts and Plenums | If the plenum clearance required in accordance with Sentence 3.6.5.6.(1) is more than 75 mm but not more than 150 mm, the clearance between a supply duct and combustible material shall be not less than the required plenum clearance within a horizontal distance of 1?800 mm from the plenum, and 12 mm at a horizontal distance of 1?800 mm or more from the plenum, except that this distance is permitted to be reduced to zero beyond a bend or offset in the duct sufficiently large to shield the remainder of the supply duct from direct radiation from the furnace heat exchanger. (See Note A-3.6.5.6.(3).) | iftheplenumclearancerequiredinaccordancewithsentence3.6.5.6.(1)ismorethan75mmbutnotmorethan150mm,theclearancebetweenasupplyductandcombustiblematerialshallbenotlessthantherequiredplenumclearancewithinahorizontaldistanceof1?800mmfromtheplenum,and12mmatahorizontaldistanceof1?800mmormorefromtheplenum,exceptthatthisdistanceispermittedtobereducedtozerobeyondabendoroffsetintheductsufficientlylargetoshieldtheremainderofthesupplyductfromdirectradiationfromthefurnaceheatexchanger.(seenotea-3.6.5.6.(3).) | 104 | 3 | 6 | 5 | 6 | 3
1354179 | 87401 | B | nbc2015_divb | 001347 | B | 3.7.2.2.(5) | Water Closets | Urinals are permitted to be substituted for two thirds of the number of water closets required by this Article for males, except that if only 2 water closets are required for males, one urinal is permitted to be substituted for one of the water closets. | urinalsarepermittedtobesubstitutedfortwothirdsofthenumberofwaterclosetsrequiredbythisarticleformales,exceptthatifonly2waterclosetsarerequiredformales,oneurinalispermittedtobesubstitutedforoneofthewaterclosets. | 45 | 3 | 7 | 2 | 2 | 5
1354180 | 87413 | B | nbc2015_divb | 001359 | B | 3.7.2.3.(1) | Lavatories | Except as permitted by Sentence 3.7.2.3.(2), at least one lavatory shall be provided in a room containing one or 2 water closets or urinals, and at least one additional lavatory shall be provided for each additional 2 water closets or urinals. | exceptaspermittedbysentence3.7.2.3.(2),atleastonelavatoryshallbeprovidedinaroomcontainingoneor2waterclosetsorurinals,andatleastoneadditionallavatoryshallbeprovidedforeachadditional2waterclosetsorurinals. | 41 | 3 | 7 | 2 | 3 | 1
1354198 | 87003 | B | nbc2015_divb | 000949 | B | 3.3.2.12.(2) | Bleachers | If the vertical distance between seating platforms in bleachers is more than 280 mm, an intermediate step shall be provided the full width of the aisle and proportioned to provide 2 equal risers between platforms. | iftheverticaldistancebetweenseatingplatformsinbleachersismorethan280mm,anintermediatestepshallbeprovidedthefullwidthoftheaisleandproportionedtoprovide2equalrisersbetweenplatforms. | 35 | 3 | 3 | 2 | 12 | 2
1354201 | 88511 | B | nbc2015_divb | 002457 | B | 9.9.4.2.(4) | Fire Separations for Exits | A fire separation that separates an exit from the remainder of the building shall have no openings except those for electrical wiring, noncombustible conduit and noncombustible piping that serve only the exit, and for standpipes, sprinkler piping, exit doorways and wired glass and glass block permitted in Article 9.9.4.3. | afireseparationthatseparatesanexitfromtheremainderofthebuildingshallhavenoopeningsexceptthoseforelectricalwiring,noncombustibleconduitandnoncombustiblepipingthatserveonlytheexit,andforstandpipes,sprinklerpiping,exitdoorwaysandwiredglassandglassblockpermittedinarticle9.9.4.3. | 49 | 9 | 9 | 4 | 2 | 4
1354204 | 89114 | B | nbc2015_divb | 003060 | B | 9.16.4.1.(2) | Surface Finish | Dry cement shall not be added to the floor surfaces to absorb surplus water. | drycementshallnotbeaddedtothefloorsurfacestoabsorbsurpluswater. | 14 | 9 | 16 | 4 | 1 | 2
1354254 | 90401 | B | nbc2015_divb | 004347 | B | 9.35.3.2.(2) | Protection from Damage due to Soil Movement | Where slab-on-ground construction is used, a construction joint shall be provided between the main building slab and a slab serving an attached garage, breezeway or carport. | whereslab-on-groundconstructionisused,aconstructionjointshallbeprovidedbetweenthemainbuildingslabandaslabservinganattachedgarage,breezewayorcarport. | 26 | 9 | 35 | 3 | 2 | 2
1354269 | 87039 | B | nbc2015_divb | 000985 | B | 3.3.3.5.(14) | Compartments and Fire Separations | Walls between individual suites of care occupancy and the remainder of the floor area in buildings of care occupancy shall be constructed as fire separations with a fire-resistance rating not less than that specified for residential occupancies in Sentences 3.3.4.2.(1)and 3.3.4.2.(2). | wallsbetweenindividualsuitesofcareoccupancyandtheremainderofthefloorareainbuildingsofcareoccupancyshallbeconstructedasfireseparationswithafire-resistanceratingnotlessthanthatspecifiedforresidentialoccupanciesinsentences3.3.4.2.(1)and3.3.4.2.(2). | 41 | 3 | 3 | 3 | 5 | 14
1354282 | 89221 | B | nbc2015_divb | 003167 | B | 9.20.6.2.(3) | Cavity Walls | The minimum thickness of cavity walls above the supporting base shall be 230 mm for the top 7.6 m and 330 mm for the remaining portion, except that where 75 mm wide units are used, the wall height above the top of the foundation wall shall not exceed 6 m. | theminimumthicknessofcavitywallsabovethesupportingbaseshallbe230mmforthetop7.6mand330mmfortheremainingportion,exceptthatwhere75mmwideunitsareused,thewallheightabovethetopofthefoundationwallshallnotexceed6m. | 50 | 9 | 20 | 6 | 2 | 3
1354290 | 86233 | B | nbc2015_divb | 000179 | B | 3.1.8.11.(2) | Installation of Smoke Dampers | Where combination smoke/fire dampers are used as a closure in a duct, they shall be installed within 610 mm of the plane of the fire separation, provided there is no inlet or outlet opening between the fire separation and the damper. | wherecombinationsmoke/firedampersareusedasaclosureinaduct,theyshallbeinstalledwithin610mmoftheplaneofthefireseparation,providedthereisnoinletoroutletopeningbetweenthefireseparationandthedamper. | 41 | 3 | 1 | 8 | 11 | 2
1354315 | 89289 | B | nbc2015_divb | 003235 | B | 9.20.12.1.(1) | Corbelling | All corbelling shall consist of solid masonry units. | allcorbellingshallconsistofsolidmasonryunits. | 8 | 9 | 20 | 12 | 1 | 1
1354329 |  | B | nbc2015_divb |  | B | 1.3.1.1.(3) |  |  |  |  | 1 | 3 | 1 | 1 | 3
1354331 | 89256 | B | nbc2015_divb | 003202 | B | 9.20.9.3.(2) | Bonding | Bonding units described in Sentence 9.20.9.3.(1) shall be spaced not more than 600 mm vertically and horizontally in the case of brick masonry and 900 mm o.c. in the case of block or tile. | bondingunitsdescribedinsentence9.20.9.3.(1)shallbespacednotmorethan600mmverticallyandhorizontallyinthecaseofbrickmasonryand900mmo.c.inthecaseofblockortile. | 34 | 9 | 20 | 9 | 3 | 2
1354344 |  | B | nbc2015_divb |  | B | 11.2.3.1.(3) |  |  |  |  | 11 | 2 | 3 | 1 | 3
1354381 |  | B | nbc2015_divb |  | B | 7.2.7.3.(17) |  |  |  |  | 7 | 2 | 7 | 3 | 17
1354383 |  | B | nbc2015_divb |  | B | 3.8.4.4.(3) |  |  |  |  | 3 | 8 | 4 | 4 | 3
1354389 |  | B | nbc2015_divb |  | B | 7.2.5.1.(6) |  |  |  |  | 7 | 2 | 5 | 1 | 6
1354391 |  | B | nbc2015_divb |  | B | 3.1.2.6.(2) |  |  |  |  | 3 | 1 | 2 | 6 | 2
1354399 |  | B | nbc2015_divb |  | C | 2.4.2.1.(1) |  |  |  |  | 2 | 4 | 2 | 1 | 1
1354430 |  | B | nbc2015_divb |  | B | 7.2.6.4.(1) |  |  |  |  | 7 | 2 | 6 | 4 | 1
1354444 |  | B | nbc2015_divb |  | B | 7.4.7.4.(2) |  |  |  |  | 7 | 4 | 7 | 4 | 2
1354458 |  | B | nbc2015_divb |  | B | 6.2.2.3.(7) |  |  |  |  | 6 | 2 | 2 | 3 | 7
1354460 |  | B | nbc2015_divb |  | B | 3.7.6.6.(2) |  |  |  |  | 3 | 7 | 6 | 6 | 2
1354487 |  | B | nbc2015_divb |  | B | 8.7.3.4.(1) |  |  |  |  | 8 | 7 | 3 | 4 | 1
1354513 |  | B | nbc2015_divb |  | B | 3.11.9.1.(14) |  |  |  |  | 3 | 11 | 9 | 1 | 14
1354523 |  | B | nbc2015_divb |  | B | 3.13.2.1.(10) |  |  |  |  | 3 | 13 | 2 | 1 | 10
1354531 |  | B | nbc2015_divb |  | B | 11.3.4.1.(1) |  |  |  |  | 11 | 3 | 4 | 1 | 1
1354680 | 86353 | B | nbc2015_divb | 000299 | B | 3.1.17.1.(4) | Occupant Load Determination | If a room or group of rooms is intended for different occupancies at different times, the value to be used from Table 3.1.17.1. shall be the value which gives the greatest number of persons for the occupancies concerned. | ifaroomorgroupofroomsisintendedfordifferentoccupanciesatdifferenttimes,thevaluetobeusedfromtable3.1.17.1.shallbethevaluewhichgivesthegreatestnumberofpersonsfortheoccupanciesconcerned. | 38 | 3 | 1 | 17 | 1 | 4
1354691 | 88327 | B | nbc2015_divb | 002273 | B | 9.7.2.2.(1) | Other Requirements for Windows, Doors and Skylights | Minimum sizes of doorways and doors within a barrier-free path of travel shall conform to Section 9.5. | minimumsizesofdoorwaysanddoorswithinabarrier-freepathoftravelshallconformtosection9.5. | 17 | 9 | 7 | 2 | 2 | 1
1354697 | 88738 | B | nbc2015_divb | 002684 | B | 9.10.10.4.(2) | Location of Fuel-Fired Appliances | Except as required in the appliance installation standards referenced in Sentences 6.2.1.5.(1), 9.33.5.2.(1)and 9.33.5.3.(1), fuel-fired space-heating appliances, space-cooling appliances, service water heaters and laundry appliances need not be separated from the remainder of the building as required in Sentence 9.10.10.4.(1), where the appliances serve not more than one room or suite, or a building with a building area of not more than 400 m2 and a building height of not more than 2 storeys, or where the appliances serve a house with a secondary suite including their common spaces, and are located in a service room where both sides of any wall assemblies and the underside of any floor-ceiling framing separating this room from both dwelling units or their common spaces are protected by a continuous smoke-tight barrier consisting of not less than 12.7 mm thick gypsum board. | exceptasrequiredintheapplianceinstallationstandardsreferencedinsentences6.2.1.5.(1),9.33.5.2.(1)and9.33.5.3.(1),fuel-firedspace-heatingappliances,space-coolingappliances,servicewaterheatersandlaundryappliancesneednotbeseparatedfromtheremainderofthebuildingasrequiredinsentence9.10.10.4.(1),wheretheappliancesservenotmorethanoneroomorsuite,orabuildingwithabuildingareaofnotmorethan400m2andabuildingheightofnotmorethan2storeys,orwheretheappliancesserveahousewithasecondarysuiteincludingtheircommonspaces,andarelocatedinaserviceroomwherebothsidesofanywallassembliesandtheundersideofanyfloor-ceilingframingseparatingthisroomfrombothdwellingunitsortheircommonspacesareprotectedbyacontinuoussmoke-tightbarrierconsistingofnotlessthan12.7mmthickgypsumboard. | 138 | 9 | 10 | 10 | 4 | 2
1354806 | 89927 | B | nbc2015_divb | 003873 | B | 9.27.7.3.(1) | Fasteners | Shingles or shakes shall be fastened with nails or staples located approximately 20 mm from each edge and not less than 25 mm above the exposure line for single-course applications, or approximately 50 mm above the butt for double-course applications. | shinglesorshakesshallbefastenedwithnailsorstapleslocatedapproximately20mmfromeachedgeandnotlessthan25mmabovetheexposurelineforsingle-courseapplications,orapproximately50mmabovethebuttfordouble-courseapplications. | 40 | 9 | 27 | 7 | 3 | 1
1354834 |  | B | nbc2015_divb |  | B | 2.2.4.1.(1) |  |  |  |  | 2 | 2 | 4 | 1 | 1
1354864 |  | B | nbc2015_divb |  | B | 9.1.1.1.(2) |  |  |  |  | 9 | 1 | 1 | 1 | 2
1354878 | 86393 | B | nbc2015_divb | 000339 | B | 3.2.2.13.(1) | Occupancy on Roof | A portion of a roof that supports an occupancy shall be constructed in conformance with the fire separation requirements of Articles 3.2.2.20.to 3.2.2.90. for floor assemblies, and not the fire-resistance rating for roof assemblies. | aportionofaroofthatsupportsanoccupancyshallbeconstructedinconformancewiththefireseparationrequirementsofarticles3.2.2.20.to3.2.2.90.forfloorassemblies,andnotthefire-resistanceratingforroofassemblies. | 34 | 3 | 2 | 2 | 13 | 1
1354885 | 88189 | B | nbc2015_divb | 002135 | B | 6.9.3.1.(5) | Carbon Monoxide Alarms | For each suite of residential occupancy or suite of care occupancy that shares a wall or floor/ceiling assembly with a storage garage or that is adjacent to an attic or crawl space to which the storage garage is also adjacent, a CO alarm shall be installed inside each bedroom, or outside each bedroom, within 5 m of each bedroom door, measured following corridors and doorways. | foreachsuiteofresidentialoccupancyorsuiteofcareoccupancythatsharesawallorfloor/ceilingassemblywithastoragegarageorthatisadjacenttoanatticorcrawlspacetowhichthestoragegarageisalsoadjacent,acoalarmshallbeinstalledinsideeachbedroom,oroutsideeachbedroom,within5mofeachbedroomdoor,measuredfollowingcorridorsanddoorways. | 65 | 6 | 9 | 3 | 1 | 5
1354888 | 88213 | B | nbc2015_divb | 002159 | B | 8.2.1.4.(1) | Special Hazards | Where any special hazard exists from which it is not possible to protect the public by other means, persons shall be employed to prevent the public from entering the danger zone at any time of the day or night. | whereanyspecialhazardexistsfromwhichitisnotpossibletoprotectthepublicbyothermeans,personsshallbeemployedtopreventthepublicfromenteringthedangerzoneatanytimeofthedayornight. | 39 | 8 | 2 | 1 | 4 | 1
1354890 | 88639 | B | nbc2015_divb | 002585 | B | 9.10.3.3.(2) | Fire Exposure | Exterior walls shall be rated for exposure to fire from inside the building, except that such walls need not comply with the temperature rise limitations required by the standard tests referred to in Article 9.10.3.1. if such walls have a limiting distance of not less than 1.2 m, and due allowance is made for the effects of heat radiation in accordance with the requirements in Part 3.. | exteriorwallsshallberatedforexposuretofirefrominsidethebuilding,exceptthatsuchwallsneednotcomplywiththetemperatureriselimitationsrequiredbythestandardtestsreferredtoinarticle9.10.3.1.ifsuchwallshavealimitingdistanceofnotlessthan1.2m,anddueallowanceismadefortheeffectsofheatradiationinaccordancewiththerequirementsinpart3.. | 67 | 9 | 10 | 3 | 3 | 2
1354892 | 88174 | B | nbc2015_divb | 002120 | B | 6.8.1.3.(2) | Odour Removal Equipment | Facilities for flushing and drainage shall be provided where filters are designed to be washed in place. | facilitiesforflushinganddrainageshallbeprovidedwherefiltersaredesignedtobewashedinplace. | 17 | 6 | 8 | 1 | 3 | 2
1354896 | 86506 | B | nbc2015_divb | 000452 | B | 3.2.2.63.(1) | Group D, up to 2 Storeys, Sprinklered | A building classified as Group D is permitted to conform to Sentence 3.2.2.63.(2) provided except as permitted by Sentences 3.2.2.7.(1)and 3.2.2.18.(2), the building is sprinklered throughout, it is not more than 2 storeys in building height, and it has a building area not more than 3?000 m2 if 1 storey in building height, or 2?400 m2 if 2 storeys in building height. | abuildingclassifiedasgroupdispermittedtoconformtosentence3.2.2.63.(2)providedexceptaspermittedbysentences3.2.2.7.(1)and3.2.2.18.(2),thebuildingissprinkleredthroughout,itisnotmorethan2storeysinbuildingheight,andithasabuildingareanotmorethan3?000m2if1storeyinbuildingheight,or2?400m2if2storeysinbuildingheight. | 62 | 3 | 2 | 2 | 63 | 1
1354899 | 86714 | B | nbc2015_divb | 000660 | B | 3.2.4.20.(10) | Smoke Alarms | If more than one smoke alarm is required in a dwelling unit, the smoke alarms shall be wired so that the actuation of one smoke alarm will cause all smoke alarms within the dwelling unit to sound. | ifmorethanonesmokealarmisrequiredinadwellingunit,thesmokealarmsshallbewiredsothattheactuationofonesmokealarmwillcauseallsmokealarmswithinthedwellingunittosound. | 37 | 3 | 2 | 4 | 20 | 10
1354918 | 88363 | B | nbc2015_divb | 002309 | B | 9.7.5.2.(8) | Resistance to Forced Entry for Doors | Except for storm or screen doors, doors described in Sentence 9.7.5.2.(1) that swing outward shall be provided with hinges or pins so that the doors cannot be removed when they are in the closed position. (See Note A-9.7.5.2.(8).) | exceptforstormorscreendoors,doorsdescribedinsentence9.7.5.2.(1)thatswingoutwardshallbeprovidedwithhingesorpinssothatthedoorscannotberemovedwhentheyareintheclosedposition.(seenotea-9.7.5.2.(8).) | 38 | 9 | 7 | 5 | 2 | 8
1354927 | 86907 | B | nbc2015_divb | 000853 | B | 3.3.1.13.(2) | Doors and Door Hardware | Except as provided in Sentences 3.3.1.13.(6)and 3.3.1.13.(7), a door in an access to exit shall be readily openable in travelling to an exit without requiring keys, special devices or specialized knowledge of the door-opening mechanism. | exceptasprovidedinsentences3.3.1.13.(6)and3.3.1.13.(7),adoorinanaccesstoexitshallbereadilyopenableintravellingtoanexitwithoutrequiringkeys,specialdevicesorspecializedknowledgeofthedoor-openingmechanism. | 35 | 3 | 3 | 1 | 13 | 2
1354928 | 86911 | B | nbc2015_divb | 000857 | B | 3.3.1.13.(6) | Doors and Door Hardware | An egress door in an access to exit serving a contained use area or an impeded egress zone is permitted to be equipped with locking devices, provided they can be released either locally or remotely in conformance with Sentence 3.3.1.13.(8)or 3.3.1.13.(9). (See Note A-3.3.1.13.(6).) | anegressdoorinanaccesstoexitservingacontaineduseareaoranimpededegresszoneispermittedtobeequippedwithlockingdevices,providedtheycanbereleasedeitherlocallyorremotelyinconformancewithsentence3.3.1.13.(8)or3.3.1.13.(9).(seenotea-3.3.1.13.(6).) | 44 | 3 | 3 | 1 | 13 | 6
1354950 | 90459 | B | nbc2015_divb | 004405 | B | 9.36.2.8.(1) | Thermal Characteristics of Building Assemblies Below-Grade | Except as provided in Sentence 9.36.2.8.(2) and Article 9.36.2.5., the effective thermal resistance of building assemblies that are below-grade or in contact with the ground shall be not less than that shown for the applicable heating-degree day category in Table 9.36.2.8.-A, where the ventilation system does not include heat-recovery equipment, or Table 9.36.2.8.-B, where the ventilation system includes heat-recovery equipment conforming to Article 9.36.3.9. (See Note A-9.36.2.8.(1).) | exceptasprovidedinsentence9.36.2.8.(2)andarticle9.36.2.5.,theeffectivethermalresistanceofbuildingassembliesthatarebelow-gradeorincontactwiththegroundshallbenotlessthanthatshownfortheapplicableheating-degreedaycategoryintable9.36.2.8.-a,wheretheventilationsystemdoesnotincludeheat-recoveryequipment,ortable9.36.2.8.-b,wheretheventilationsystemincludesheat-recoveryequipmentconformingtoarticle9.36.3.9.(seenotea-9.36.2.8.(1).) | 67 | 9 | 36 | 2 | 8 | 1
1354963 | 88940 | B | nbc2015_divb | 002886 | B | 9.11.1.4.(1) | Adjoining Constructions | This Article applies where the required protection is provided in accordance with Clause 9.11.1.1.(1)(b) and compliance is demonstrated in accordance with Clause 9.11.1.3.(2)(b). | thisarticleapplieswheretherequiredprotectionisprovidedinaccordancewithclause9.11.1.1.(1)(b)andcomplianceisdemonstratedinaccordancewithclause9.11.1.3.(2)(b). | 23 | 9 | 11 | 1 | 4 | 1
1354964 |  | B | nbc2015_divb |  | B | 9.37.2.1.(5) |  |  |  |  | 9 | 37 | 2 | 1 | 5
1354978 | 87952 | B | nbc2015_divb | 001898 | B | 5.2.2.1.(2) | Determination of Structural Loads and Effects | Except as provided in Article 4.1.8.18., the structural loads referred to in Sentence 5.2.2.1.(1) and their related effects shall include dead loads transferred from structural elements, wind, snow, rain, hydrostatic and earth pressures, earthquake effects for post-disaster buildings, depending on their intended function (see Note A-5.2.2.1.(2)(c)), live loads due to use and occupancy, and loads due to thermal or moisture-related expansion and contraction, deflection, deformation, creep, shrinkage, settlement, and differential movement. | exceptasprovidedinarticle4.1.8.18.,thestructuralloadsreferredtoinsentence5.2.2.1.(1)andtheirrelatedeffectsshallincludedeadloadstransferredfromstructuralelements,wind,snow,rain,hydrostaticandearthpressures,earthquakeeffectsforpost-disasterbuildings,dependingontheirintendedfunction(seenotea-5.2.2.1.(2)(c)),liveloadsduetouseandoccupancy,andloadsduetothermalormoisture-relatedexpansionandcontraction,deflection,deformation,creep,shrinkage,settlement,anddifferentialmovement. | 71 | 5 | 2 | 2 | 1 | 2
1355011 | 89741 | B | nbc2015_divb | 003687 | B | 9.26.2.3.(4) | Nails | Nails used with wood shingles or shakes shall have a head diameter of not less than 4.8 mm and a shank thickness of not less than 2.0 mm and shall be stainless steel, aluminum or hot-dipped galvanized. (See Note A-9.26.2.3.(4).) | nailsusedwithwoodshinglesorshakesshallhaveaheaddiameterofnotlessthan4.8mmandashankthicknessofnotlessthan2.0mmandshallbestainlesssteel,aluminumorhot-dippedgalvanized.(seenotea-9.26.2.3.(4).) | 40 | 9 | 26 | 2 | 3 | 4
1355028 |  | B | nbc2015_divb |  | B | 7.2.3.17.(2) |  |  |  |  | 7 | 2 | 3 | 17 | 2
1355038 |  | B | nbc2015_divb |  | B | 3.8.4.3.(3) |  |  |  |  | 3 | 8 | 4 | 3 | 3
1355058 |  | B | nbc2015_divb |  | B | 3.8.1.3.(3) |  |  |  |  | 3 | 8 | 1 | 3 | 3
1355064 |  | B | nbc2015_divb |  | B | 3.2.2.29.(3) |  |  |  |  | 3 | 2 | 2 | 29 | 3
1355082 |  | B | nbc2015_divb |  | B | 3.11.6.1.(7) |  |  |  |  | 3 | 11 | 6 | 1 | 7
1355086 |  | B | nbc2015_divb |  | B | 3.2.5.14.(5) |  |  |  |  | 3 | 2 | 5 | 14 | 5
1355092 |  | B | nbc2015_divb |  | B | 7.6.3.1.(1) |  |  |  |  | 7 | 6 | 3 | 1 | 1
1355105 |  | B | nbc2015_divb |  | B | 7.3.4.5.(5) |  |  |  |  | 7 | 3 | 4 | 5 | 5
1355140 |  | B | nbc2015_divb |  | B | 3.13.2.1.(7) |  |  |  |  | 3 | 13 | 2 | 1 | 7
1355143 |  | B | nbc2015_divb |  | B | 3.11.4.1.(11) |  |  |  |  | 3 | 11 | 4 | 1 | 11
1355146 |  | B | nbc2015_divb |  | B | 6.2.4.3.(10) |  |  |  |  | 6 | 2 | 4 | 3 | 10
1355154 |  | B | nbc2015_divb |  | B | 8.7.8.1.(2) |  |  |  |  | 8 | 7 | 8 | 1 | 2
1355220 |  | B | nbc2015_divb |  | B | 9.10.9.9.(2) |  |  |  |  | 9 | 10 | 9 | 9 | 2
1355280 | 86287 | B | nbc2015_divb | 000233 | B | 3.1.10.3.(2) | Continuity of Firewalls | A firewall is permitted to terminate on the underside of a reinforced concrete roof slab, provided the roof slab on both sides of the firewall has a fire-resistance rating not less than 1 h if the firewall is required to have a fire-resistance rating not less than 2 h, or 2 h if the firewall is required to have a fire-resistance rating not less than 4 h, and there are no concealed spaces within the roof slab in that portion immediately above the firewall. | afirewallispermittedtoterminateontheundersideofareinforcedconcreteroofslab,providedtheroofslabonbothsidesofthefirewallhasafire-resistanceratingnotlessthan1hifthefirewallisrequiredtohaveafire-resistanceratingnotlessthan2h,or2hifthefirewallisrequiredtohaveafire-resistanceratingnotlessthan4h,andtherearenoconcealedspaceswithintheroofslabinthatportionimmediatelyabovethefirewall. | 84 | 3 | 1 | 10 | 3 | 2
1355285 | 86749 | B | nbc2015_divb | 000695 | B | 3.2.5.9.(4) | Standpipe System Design | A standpipe need not be installed in a storage garage conforming to Article 3.2.2.90., provided the building is not more than 15 m high. | astandpipeneednotbeinstalledinastoragegarageconformingtoarticle3.2.2.90.,providedthebuildingisnotmorethan15mhigh. | 24 | 3 | 2 | 5 | 9 | 4
1355290 | 88555 | B | nbc2015_divb | 002501 | B | 9.9.6.7.(2) | Door Latching, Locking and Opening Mechanisms | Except for doors serving a single dwelling unit or a house with a secondary suite, and doors to accessory buildings and to garages serving a single dwelling unit, door release hardware on doors in a means of egress shall be operable with one hand and the door shall be openable with not more than one releasing operation. (See also Sentence 3.8.3.6.(4) and Note A-3.3.1.13.(4).) | exceptfordoorsservingasingledwellingunitorahousewithasecondarysuite,anddoorstoaccessorybuildingsandtogaragesservingasingledwellingunit,doorreleasehardwareondoorsinameansofegressshallbeoperablewithonehandandthedoorshallbeopenablewithnotmorethanonereleasingoperation.(seealsosentence3.8.3.6.(4)andnotea-3.3.1.13.(4).) | 64 | 9 | 9 | 6 | 7 | 2
1355304 | 88582 | B | nbc2015_divb | 002528 | B | 9.9.8.6.(2) | Mezzanine Means of Egress | The means of egress from a mezzanine need not conform to Sentence 9.9.8.6.(1), provided the mezzanine is not required to terminate at a vertical fire separation, as permitted by Sentence 9.10.12.1.(2), the occupant load of the mezzanine is not more than 60, the area of the mezzanine does not exceed the area limits stated in Table 9.9.7.4., and the distance limits stated in Table 9.9.7.4., measured along the path of travel, are not exceeded from any point on the mezzanine to an egress door serving the space that the mezzanine overlooks if the space is served by a single egress door, or an egress stairway leading to an access to exit in the space below if that space is required to be served by 2 or more egress doorways in conformance with Sentence 9.9.7.4.(1). | themeansofegressfromamezzanineneednotconformtosentence9.9.8.6.(1),providedthemezzanineisnotrequiredtoterminateataverticalfireseparation,aspermittedbysentence9.10.12.1.(2),theoccupantloadofthemezzanineisnotmorethan60,theareaofthemezzaninedoesnotexceedthearealimitsstatedintable9.9.7.4.,andthedistancelimitsstatedintable9.9.7.4.,measuredalongthepathoftravel,arenotexceededfromanypointonthemezzaninetoanegressdoorservingthespacethatthemezzanineoverlooksifthespaceisservedbyasingleegressdoor,oranegressstairwayleadingtoanaccesstoexitinthespacebelowifthatspaceisrequiredtobeservedby2ormoreegressdoorwaysinconformancewithsentence9.9.7.4.(1). | 134 | 9 | 9 | 8 | 6 | 2
1355314 | 87729 | B | nbc2015_divb | 001675 | B | 4.1.8.4.(1) | Site Properties | The peak ground acceleration (PGA), peak ground velocity (PGV), and the 5% damped spectral response acceleration values, Sa(T), for the reference ground conditions (Site Class C in Table 4.1.8.4.-A) for periods T of 0.2 s, 0.5 s, 1.0 s, 2.0 s, 5.0 s and 10.0 s shall be determined in accordance with Subsection 1.1.3. and are based on a 2% probability of exceedance in 50 years. | thepeakgroundacceleration(pga),peakgroundvelocity(pgv),andthe5%dampedspectralresponseaccelerationvalues,sa(t),forthereferencegroundconditions(siteclasscintable4.1.8.4.-a)forperiodstof0.2s,0.5s,1.0s,2.0s,5.0sand10.0sshallbedeterminedinaccordancewithsubsection1.1.3.andarebasedona2%probabilityofexceedancein50years. | 66 | 4 | 1 | 8 | 4 | 1
1355413 | 89826 | B | nbc2015_divb | 003772 | B | 9.26.10.5.(1) | Exposure | The exposure of wood shakes shall not exceed 190 mm for shakes not less than 450 mm long, and 250 mm for shakes not less than 600 mm long. | theexposureofwoodshakesshallnotexceed190mmforshakesnotlessthan450mmlong,and250mmforshakesnotlessthan600mmlong. | 29 | 9 | 26 | 10 | 5 | 1
1355423 | 89644 | B | nbc2015_divb | 003590 | B | 9.24.1.4.(1) | Screws | Screws for the application of cladding, sheathing or interior finish materials to steel studs, runners and furring channels shall conform to ASTM C 954-11 Steel Drill Screws for the Application of Gypsum Panel Products or Metal Plaster Bases to Steel Studs from 0.033 in. (0.84 mm) to 0.112 in. (2.84 mm) in Thickness or ASTM C 1002-07 Steel Self-Piercing Tapping Screws for the Application of Gypsum Panel Products or Metal Plaster Bases to Wood Studs or Steel Studs | screwsfortheapplicationofcladding,sheathingorinteriorfinishmaterialstosteelstuds,runnersandfurringchannelsshallconformtoastmc954-11steeldrillscrewsfortheapplicationofgypsumpanelproductsormetalplasterbasestosteelstudsfrom0.033in.(0.84mm)to0.112in.(2.84mm)inthicknessorastmc1002-07steelself-piercingtappingscrewsfortheapplicationofgypsumpanelproductsormetalplasterbasestowoodstudsorsteelstuds | 78 | 9 | 24 | 1 | 4 | 1
1355453 | 88856 | B | nbc2015_divb | 002802 | B | 9.10.17.1.(1) | Flame-Spread Rating of Interior Surfaces | Except as otherwise provided in this Subsection, the exposed surface of every interior wall and ceiling, including skylights and glazing, shall have a surface flame-spread rating of not more than 150. | exceptasotherwiseprovidedinthissubsection,theexposedsurfaceofeveryinteriorwallandceiling,includingskylightsandglazing,shallhaveasurfaceflame-spreadratingofnotmorethan150. | 31 | 9 | 10 | 17 | 1 | 1
1355479 | 88158 | B | nbc2015_divb | 002104 | B | 6.5.1.1.(2) | Insulation and Coverings | Insulation and coverings on pipes shall be composed of material that will withstand deterioration from softening, melting, mildew and mould at the operating temperature of the system. | insulationandcoveringsonpipesshallbecomposedofmaterialthatwillwithstanddeteriorationfromsoftening,melting,mildewandmouldattheoperatingtemperatureofthesystem. | 27 | 6 | 5 | 1 | 1 | 2
1355495 | 88437 | B | nbc2015_divb | 002383 | B | 9.8.7.1.(2) | Required Handrails | Except where a stair or ramp serves not more than two dwelling units, at least one handrail shall be located not more than 750 mm from the natural path of travel on the stair or ramp. (See Note A-9.8.7.1.(2).) | exceptwhereastairorrampservesnotmorethantwodwellingunits,atleastonehandrailshallbelocatednotmorethan750mmfromthenaturalpathoftravelonthestairorramp.(seenotea-9.8.7.1.(2).) | 39 | 9 | 8 | 7 | 1 | 2
1355501 | 86437 | B | nbc2015_divb | 000383 | B | 3.2.2.35.(2) | Group A, Division 4 | Roof assemblies and supporting arches and columns are permitted to be of heavy timber construction. | roofassembliesandsupportingarchesandcolumnsarepermittedtobeofheavytimberconstruction. | 15 | 3 | 2 | 2 | 35 | 2
1355520 | 88791 | B | nbc2015_divb | 002737 | B | 9.10.14.2.(3) | Area and Location of Exposing Building Face | For the purpose of using Table 9.10.14.5.-A to determine the required type of construction, cladding and fire-resistance rating for an irregularly shaped or skewed exterior wall, the location of the exposing building face shall be taken as a vertical plane located so that no portion of the actual exposing building face is between the vertical plane and the line to which the limiting distance is measured, and the value for the maximum area of unprotected openings (see second column of Table 9.10.14.5.-A) shall be determined using the limiting distance measured from the location described in Clause 9.10.14.2.(3)(a). (See Note A-3.2.3.1.(4).) | forthepurposeofusingtable9.10.14.5.-atodeterminetherequiredtypeofconstruction,claddingandfire-resistanceratingforanirregularlyshapedorskewedexteriorwall,thelocationoftheexposingbuildingfaceshallbetakenasaverticalplanelocatedsothatnoportionoftheactualexposingbuildingfaceisbetweentheverticalplaneandthelinetowhichthelimitingdistanceismeasured,andthevalueforthemaximumareaofunprotectedopenings(seesecondcolumnoftable9.10.14.5.-a)shallbedeterminedusingthelimitingdistancemeasuredfromthelocationdescribedinclause9.10.14.2.(3)(a).(seenotea-3.2.3.1.(4).) | 100 | 9 | 10 | 14 | 2 | 3
1355528 | 90183 | B | nbc2015_divb | 004129 | B | 9.32.3.4.(5) | Ventilation Systems Used in Conjunction with Forced Air Heating | An outdoor air supply duct shall be installed between the outdoors and the furnace return air plenum and shall be connected not less than 3 m upstream of the plenum connection to the furnace, as measured along the length of the duct, or through an acceptable mixing device installed in the return air plenum. | anoutdoorairsupplyductshallbeinstalledbetweentheoutdoorsandthefurnacereturnairplenumandshallbeconnectednotlessthan3mupstreamoftheplenumconnectiontothefurnace,asmeasuredalongthelengthoftheduct,orthroughanacceptablemixingdeviceinstalledinthereturnairplenum. | 54 | 9 | 32 | 3 | 4 | 5
1355549 | 86330 | B | nbc2015_divb | 000276 | B | 3.1.13.6.(6) | Corridors | Where the floor area is sprinklered throughout, the flame-spread rating of the interior ceiling finish of corridors and occupancies referred to in Sentences 3.1.13.6.(1) and 3.1.13.6.(4) shall be not more than 150. | wherethefloorareaissprinkleredthroughout,theflame-spreadratingoftheinteriorceilingfinishofcorridorsandoccupanciesreferredtoinsentences3.1.13.6.(1)and3.1.13.6.(4)shallbenotmorethan150. | 32 | 3 | 1 | 13 | 6 | 6
1355551 | 87153 | B | nbc2015_divb | 001099 | B | 3.4.3.2.(8) | Exit Width | The minimum widths of exits shall conform to Tables 3.4.3.2.-Aand 3.4.3.2.-B. | theminimumwidthsofexitsshallconformtotables3.4.3.2.-aand3.4.3.2.-b. | 11 | 3 | 4 | 3 | 2 | 8
1355568 | 88632 | B | nbc2015_divb | 002578 | B | 9.10.2.2.(1) | Custodial and Convalescent Homes | Children’s custodial homes and convalescent homes for ambulatory occupants living as a single housekeeping unit in a dwelling unit with sleeping accommodation for not more than 10 persons are permitted to be classified as residential occupancies (Group C). | children’scustodialhomesandconvalescenthomesforambulatoryoccupantslivingasasinglehousekeepingunitinadwellingunitwithsleepingaccommodationfornotmorethan10personsarepermittedtobeclassifiedasresidentialoccupancies(groupc). | 38 | 9 | 10 | 2 | 2 | 1
1355583 | 89001 | B | nbc2015_divb | 002947 | B | 9.13.4.1.(1) | Application and Scope | This Subsection applies to wall, roof and floor assemblies separating conditioned space from the ground, and the rough-in to allow the future protection of conditioned space that is separated from the ground by a wall, roof or floor assembly. | thissubsectionappliestowall,roofandfloorassembliesseparatingconditionedspacefromtheground,andtherough-intoallowthefutureprotectionofconditionedspacethatisseparatedfromthegroundbyawall,rooforfloorassembly. | 39 | 9 | 13 | 4 | 1 | 1
1355601 | 87962 | B | nbc2015_divb | 001908 | B | 5.3.1.2.(1) | Properties to Resist Heat Transfer or Dissipate Heat | Taking into account the conditions on either side of the environmental separator, materials and components installed to provide the required resistance to heat transfer or the means implemented to dissipate heat shall provide sufficient resistance or dissipation, to minimize surface condensation on the warm side of the component or assembly, in conjunction with other materials and components in the assembly, to minimize condensation within the component or assembly, in conjunction with systems installed for space conditioning, to meet the interior design thermal conditions for the intended occupancy, and to minimize ice damming on sloped roofs. (See Note A-5.3.1.2.(1).) | takingintoaccounttheconditionsoneithersideoftheenvironmentalseparator,materialsandcomponentsinstalledtoprovidetherequiredresistancetoheattransferorthemeansimplementedtodissipateheatshallprovidesufficientresistanceordissipation,tominimizesurfacecondensationonthewarmsideofthecomponentorassembly,inconjunctionwithothermaterialsandcomponentsintheassembly,tominimizecondensationwithinthecomponentorassembly,inconjunctionwithsystemsinstalledforspaceconditioning,tomeettheinteriordesignthermalconditionsfortheintendedoccupancy,andtominimizeicedammingonslopedroofs.(seenotea-5.3.1.2.(1).) | 98 | 5 | 3 | 1 | 2 | 1
1355621 | 88030 | B | nbc2015_divb | 001976 | B | 5.9.2.4.(2) | Heat Transfer | Except as provided in Sentence 5.9.2.4.(3), all metal-framed glazed assemblies separating interior conditioned space from interior unconditioned space or exterior space shall incorporate a thermal break to minimize condensation. | exceptasprovidedinsentence5.9.2.4.(3),allmetal-framedglazedassembliesseparatinginteriorconditionedspacefrominteriorunconditionedspaceorexteriorspaceshallincorporateathermalbreaktominimizecondensation. | 29 | 5 | 9 | 2 | 4 | 2
1355631 |  | B | nbc2015_divb |  | B | 11.2.1.2.(6) |  |  |  |  | 11 | 2 | 1 | 2 | 6
1355632 |  | B | nbc2015_divb |  | B | 11.2.2.2.(1) |  |  |  |  | 11 | 2 | 2 | 2 | 1
1355639 | 90715 | B | nbc2015_divb |  | C | 2.3.1.1.(4) | Documentation |  |  |  | 2 | 3 | 1 | 1 | 4
1355664 |  | B | nbc2015_divb |  | B | 7.2.5.2.(5) |  |  |  |  | 7 | 2 | 5 | 2 | 5
1355678 |  | B | nbc2015_divb |  | B | 10.4.7.1.(1) |  |  |  |  | 10 | 4 | 7 | 1 | 1
1355700 |  | B | nbc2015_divb |  | A | 1.3.5.8.(1) |  |  |  |  | 1 | 3 | 5 | 8 | 1
1355714 |  | B | nbc2015_divb |  | B | 6.2.3.7.(1) |  |  |  |  | 6 | 2 | 3 | 7 | 1
1355726 |  | B | nbc2015_divb |  | B | 7.2.6.7.(2) |  |  |  |  | 7 | 2 | 6 | 7 | 2
1355727 |  | B | nbc2015_divb |  | B | 7.2.6.7.(3) |  |  |  |  | 7 | 2 | 6 | 7 | 3
1355735 |  | B | nbc2015_divb |  | B | 7.5.7.5.(1) |  |  |  |  | 7 | 5 | 7 | 5 | 1
1355738 |  | B | nbc2015_divb |  | B | 3.3.2.7.(3) |  |  |  |  | 3 | 3 | 2 | 7 | 3
1355739 |  | B | nbc2015_divb |  | B | 3.9.3.7.(3) |  |  |  |  | 3 | 9 | 3 | 7 | 3
1355746 |  | B | nbc2015_divb |  | B | 7.6.3.4.(5) |  |  |  |  | 7 | 6 | 3 | 4 | 5
1355785 |  | B | nbc2015_divb |  | B | 8.7.5.3.(6) |  |  |  |  | 8 | 7 | 5 | 3 | 6
1355801 |  | B | nbc2015_divb |  | B | 6.2.1.4.(3) |  |  |  |  | 6 | 2 | 1 | 4 | 3
1355806 |  | B | nbc2015_divb |  | B | 7.6.4.1.(5) |  |  |  |  | 7 | 6 | 4 | 1 | 5
1355810 |  | B | nbc2015_divb |  | B | 7.3.7.1.(1) |  |  |  |  | 7 | 3 | 7 | 1 | 1
1355813 |  | B | nbc2015_divb |  | B | 11.5.1.1.(2) |  |  |  |  | 11 | 5 | 1 | 1 | 2
1355817 |  | B | nbc2015_divb |  | B | 11.4.2.3.(1) |  |  |  |  | 11 | 4 | 2 | 3 | 1
1355835 |  | B | nbc2015_divb |  | B | 2.2.1.1.(2) |  |  |  |  | 2 | 2 | 1 | 1 | 2
1355971 | 86574 | B | nbc2015_divb | 000520 | B | 3.2.3.5.(2) | Wall with Limiting Distance Less Than 1.2 m | Wired glass or glass block shall not be used for a closure referred to in Sentence 3.2.3.5.(1). | wiredglassorglassblockshallnotbeusedforaclosurereferredtoinsentence3.2.3.5.(1). | 17 | 3 | 2 | 3 | 5 | 2
1355980 | 86081 | B | nbc2015_divb | 000027 | B | 3.1.3.1.(2) | Separation of Major Occupancies | In a building not more than 3 storeys in building height, if not more than 2 dwelling units are contained together with a Group E major occupancy, the fire-resistance rating of the fire separation between the 2 major occupancies need not be more than 1 h. | inabuildingnotmorethan3storeysinbuildingheight,ifnotmorethan2dwellingunitsarecontainedtogetherwithagroupemajoroccupancy,thefire-resistanceratingofthefireseparationbetweenthe2majoroccupanciesneednotbemorethan1h. | 46 | 3 | 1 | 3 | 1 | 2
1356083 | 89884 | B | nbc2015_divb | 003830 | B | 9.27.3.4.(1) | Insulating Sheathing in lieu of Sheathing Membrane | Where non-wood-based rigid exterior insulating sheathing, or exterior insulating sheathing with an integral sheathing membrane is installed, a separate sheathing membrane is not required. | wherenon-wood-basedrigidexteriorinsulatingsheathing,orexteriorinsulatingsheathingwithanintegralsheathingmembraneisinstalled,aseparatesheathingmembraneisnotrequired. | 24 | 9 | 27 | 3 | 4 | 1
1356102 | 90078 | B | nbc2015_divb | 004024 | B | 9.29.9.2.(5) | Minimum Thickness | OSB conforming to CSA O325-07 Construction Sheathing shall meet the minimum panel mark of W16, on supports not more than 400 mm o.c., W24, on supports not more than 600 mm o.c., and W16, on supports not more than 600 mm o.c. where blocking is provided at mid-wall height. | osbconformingtocsao325-07constructionsheathingshallmeettheminimumpanelmarkofw16,onsupportsnotmorethan400mmo.c.,w24,onsupportsnotmorethan600mmo.c.,andw16,onsupportsnotmorethan600mmo.c.whereblockingisprovidedatmid-wallheight. | 49 | 9 | 29 | 9 | 2 | 5
1356195 | 87700 | B | nbc2015_divb | 001646 | B | 4.1.7.11.(1) | Exterior Ornamentations, Equipment and Appendages | The effects of wind loads on exterior ornamentations, equipment and appendages, including the increase in exposed area as a result of ice buildup as prescribed in CSA S37-13 Antennas, Towers, and Antenna-Supporting Structures shall be considered in the structural design of the connections and the building. | theeffectsofwindloadsonexteriorornamentations,equipmentandappendages,includingtheincreaseinexposedareaasaresultoficebuildupasprescribedincsas37-13antennas,towers,andantenna-supportingstructuresshallbeconsideredinthestructuraldesignoftheconnectionsandthebuilding. | 46 | 4 | 1 | 7 | 11 | 1
1356199 | 87150 | B | nbc2015_divb | 001096 | B | 3.4.3.2.(5) | Exit Width | The required exit width for an exit stair in an assembly hall or theatre serving more than one balcony level shall conform to Sentence 3.4.3.2.(6). | therequiredexitwidthforanexitstairinanassemblyhallortheatreservingmorethanonebalconylevelshallconformtosentence3.4.3.2.(6). | 25 | 3 | 4 | 3 | 2 | 5
1356200 | 87025 | B | nbc2015_divb | 000971 | B | 3.3.3.4.(2) | Doorway Width | The minimum clear width of doorways through which it is necessary to move patients in bed shall be 1?050 mm. (See Note A-3.3.3.4.(2).) (See Note A-3.3.3.4.(2).) | theminimumclearwidthofdoorwaysthroughwhichitisnecessarytomovepatientsinbedshallbe1?050mm.(seenotea-3.3.3.4.(2).)(seenotea-3.3.3.4.(2).) | 26 | 3 | 3 | 3 | 4 | 2
1356202 | 87052 | B | nbc2015_divb | 000998 | B | 3.3.4.2.(4) | Fire Separations | The fire-resistance rating of the fire separation required by Sentence 3.3.5.6.(1) is permitted to be waived if the fire separation is located between a dwelling unit and an attached storage garage containing not more than 5 vehicles, provided the dwelling unit and the attached storage garage are sprinklered, the dwelling unit and the attached storage garage are separated from the remainder of the building in conformance with Sentences 3.3.4.2.(1), 3.3.4.2.(2)and 3.3.4.2.(3), there are no air duct systems connecting the storage garage and the dwelling unit, the construction between the storage garage and the dwelling unit provides an effective barrier to gas and exhaust fumes, and every door between the storage garage and the dwelling unit is tight fitting and weather-stripped to provide an effective barrier against the passage of gas and exhaust fumes, fitted with a self-closing device, and not located in a room intended for sleeping. | thefire-resistanceratingofthefireseparationrequiredbysentence3.3.5.6.(1)ispermittedtobewaivedifthefireseparationislocatedbetweenadwellingunitandanattachedstoragegaragecontainingnotmorethan5vehicles,providedthedwellingunitandtheattachedstoragegaragearesprinklered,thedwellingunitandtheattachedstoragegarageareseparatedfromtheremainderofthebuildinginconformancewithsentences3.3.4.2.(1),3.3.4.2.(2)and3.3.4.2.(3),therearenoairductsystemsconnectingthestoragegarageandthedwellingunit,theconstructionbetweenthestoragegarageandthedwellingunitprovidesaneffectivebarriertogasandexhaustfumes,andeverydoorbetweenthestoragegarageandthedwellingunitistightfittingandweather-strippedtoprovideaneffectivebarrieragainstthepassageofgasandexhaustfumes,fittedwithaself-closingdevice,andnotlocatedinaroomintendedforsleeping. | 147 | 3 | 3 | 4 | 2 | 4
1356204 | 86257 | B | nbc2015_divb | 000203 | B | 3.1.9.1.(2) | Fire Stops | Penetrations of a firewall or a horizontal fire separation that is required to have a fire-resistance rating in conformance with Article 3.2.1.2. shall be sealed at the penetration by a fire stop that, when subjected to the fire test method in ULC CAN/ULC-S115-11 Fire Tests of Firestop Systems has an FT rating not less than the fire-resistance rating for the fire separation. | penetrationsofafirewallorahorizontalfireseparationthatisrequiredtohaveafire-resistanceratinginconformancewitharticle3.2.1.2.shallbesealedatthepenetrationbyafirestopthat,whensubjectedtothefiretestmethodinulccan/ulc-s115-11firetestsoffirestopsystemshasanftratingnotlessthanthefire-resistanceratingforthefireseparation. | 62 | 3 | 1 | 9 | 1 | 2
1356218 | 90494 | B | nbc2015_divb | 004440 | B | 9.36.2.11.(3) | Trade-off Options for Above-ground Building Envelope Components | The effective thermal resistance of one or more windows, as calculated in accordance with Sentence 9.36.2.11.(5), is permitted to be less than that required in Article 9.36.2.7., provided the total areas of all traded windows are equal, the traded windows are located in the same orientation, the effective thermal resistance of one or more other windows is increased to more than that required by Article 9.36.2.7., and the sum of the areas of all traded windows divided by their respective effective thermal resistance is less than or equal to what it would be if all windows complied with Article 9.36.2.7. (See Notes A-9.36.2.11.(3) and Note A-9.36.2.11.(2) and (3).) | theeffectivethermalresistanceofoneormorewindows,ascalculatedinaccordancewithsentence9.36.2.11.(5),ispermittedtobelessthanthatrequiredinarticle9.36.2.7.,providedthetotalareasofalltradedwindowsareequal,thetradedwindowsarelocatedinthesameorientation,theeffectivethermalresistanceofoneormoreotherwindowsisincreasedtomorethanthatrequiredbyarticle9.36.2.7.,andthesumoftheareasofalltradedwindowsdividedbytheirrespectiveeffectivethermalresistanceislessthanorequaltowhatitwouldbeifallwindowscompliedwitharticle9.36.2.7.(seenotesa-9.36.2.11.(3)andnotea-9.36.2.11.(2)and(3).) | 108 | 9 | 36 | 2 | 11 | 3
1356226 | 88959 | B | nbc2015_divb | 002905 | B | 9.12.3.2.(1) | Grading of Backfill | Backfill shall be graded to prevent drainage towards the foundation after settling. | backfillshallbegradedtopreventdrainagetowardsthefoundationaftersettling. | 12 | 9 | 12 | 3 | 2 | 1
1356256 |  | B | nbc2015_divb |  | B | 3.1.6.11.(1) |  |  |  |  | 3 | 1 | 6 | 11 | 1
1356273 | 90280 | B | nbc2015_divb | 004226 | B | 9.33.4.6.(1) | Expansion, Contraction and System Pressure | Heating and cooling systems shall be designed to allow for expansion and contraction of the heat transfer fluid and to maintain the system pressure within the rated working pressure limits of all components of the system. | heatingandcoolingsystemsshallbedesignedtoallowforexpansionandcontractionoftheheattransferfluidandtomaintainthesystempressurewithintheratedworkingpressurelimitsofallcomponentsofthesystem. | 36 | 9 | 33 | 4 | 6 | 1
1356302 |  | B | nbc2015_divb |  | B | 7.2.7.7.(1) |  |  |  |  | 7 | 2 | 7 | 7 | 1
1356324 |  | B | nbc2015_divb |  | B | 3.1.4.8.(3) |  |  |  |  | 3 | 1 | 4 | 8 | 3
1356330 |  | B | nbc2015_divb |  | B | 3.8.4.7.(1) |  |  |  |  | 3 | 8 | 4 | 7 | 1
1356336 |  | B | nbc2015_divb |  | B | 3.4.6.1.(3) |  |  |  |  | 3 | 4 | 6 | 1 | 3
1356338 |  | B | nbc2015_divb |  | A | 1.3.5.3.(1) |  |  |  |  | 1 | 3 | 5 | 3 | 1
1356351 |  | B | nbc2015_divb |  | B | 3.2.9.2.(1) |  |  |  |  | 3 | 2 | 9 | 2 | 1
1356366 |  | B | nbc2015_divb |  | B | 3.9.3.7.(1) |  |  |  |  | 3 | 9 | 3 | 7 | 1
1356369 |  | B | nbc2015_divb |  | B | 3.2.2.57.(4) |  |  |  |  | 3 | 2 | 2 | 57 | 4
1356398 |  | B | nbc2015_divb |  | B | 7.4.9.1.(3) |  |  |  |  | 7 | 4 | 9 | 1 | 3
1356403 |  | B | nbc2015_divb |  | B | 3.13.5.6.(3) |  |  |  |  | 3 | 13 | 5 | 6 | 3
1356438 |  | B | nbc2015_divb |  | B | 3.11.10.1.(4) |  |  |  |  | 3 | 11 | 10 | 1 | 4
1356442 |  | B | nbc2015_divb |  | B | 7.2.5.12.(5) |  |  |  |  | 7 | 2 | 5 | 12 | 5
1356444 |  | B | nbc2015_divb |  | B | 9.9.2.1.(4) |  |  |  |  | 9 | 9 | 2 | 1 | 4
1356454 |  | B | nbc2015_divb |  | B | 8.2.2.2.(7) |  |  |  |  | 8 | 2 | 2 | 2 | 7
1356461 |  | B | nbc2015_divb |  | B | 9.25.3.3.(13) |  |  |  |  | 9 | 25 | 3 | 3 | 13
1356590 | 86612 | B | nbc2015_divb | 000558 | B | 3.2.3.19.(1) | Walkway between Buildings | Except as required by Sentence 3.2.3.20.(2), if buildings are connected by a walkway, each building shall be separated from the walkway by a fire separation with a fire-resistance rating not less than 45 min . | exceptasrequiredbysentence3.2.3.20.(2),ifbuildingsareconnectedbyawalkway,eachbuildingshallbeseparatedfromthewalkwaybyafireseparationwithafire-resistanceratingnotlessthan45min. | 35 | 3 | 2 | 3 | 19 | 1
1356591 | 86615 | B | nbc2015_divb | 000561 | B | 3.2.3.19.(4) | Walkway between Buildings | A walkway of noncombustible construction used only as a pedestrian thoroughfare need not conform to the requirements of Articles 3.2.3.14.and 3.2.3.15. | awalkwayofnoncombustibleconstructionusedonlyasapedestrianthoroughfareneednotconformtotherequirementsofarticles3.2.3.14.and3.2.3.15. | 21 | 3 | 2 | 3 | 19 | 4
1356594 | 88566 | B | nbc2015_divb | 002512 | B | 9.9.7.4.(2) | Number and Spacing of Egress Doors | Doors required in Sentence 9.9.7.4.(1) shall be spaced so that in the event that one door is made inaccessible by a fire within such room or suite, the other door will provide safe egress. | doorsrequiredinsentence9.9.7.4.(1)shallbespacedsothatintheeventthatonedoorismadeinaccessiblebyafirewithinsuchroomorsuite,theotherdoorwillprovidesafeegress. | 34 | 9 | 9 | 7 | 4 | 2
1356605 | 88763 | B | nbc2015_divb | 002709 | B | 9.10.13.2.(1) | Solid Core Wood Door as a Closure | A 45 mm thick solid core wood door is permitted to be used where a minimum fire-protection rating of 20 min is permitted or between a public corridor and a suite provided that the door conforms to ULC CAN/ULC-S113-16 Wood Core Doors Meeting the Performance Required by CAN/ULC-S104 for Twenty Minute Fire Rated Closure Assemblies (See Note A-9.10.13.2.(1).) (See Note A-9.10.13.2.(1).) | a45mmthicksolidcorewooddoorispermittedtobeusedwhereaminimumfire-protectionratingof20minispermittedorbetweenapubliccorridorandasuiteprovidedthatthedoorconformstoulccan/ulc-s113-16woodcoredoorsmeetingtheperformancerequiredbycan/ulc-s104fortwentyminutefireratedclosureassemblies(seenotea-9.10.13.2.(1).)(seenotea-9.10.13.2.(1).) | 61 | 9 | 10 | 13 | 2 | 1
1356607 | 87665 | B | nbc2015_divb | 001611 | B | 4.1.7.2.(2) | Classification of Buildings | A building shall be classified as dynamically sensitive if its lowest natural frequency is less than 1 Hz and greater than 0.25 Hz, its height is greater than 60 m, or its height is greater than 4 times its minimum effective width, where the effective width, w, of a building shall be taken as w= hiwihiwhere the summations are over the height of the building for a given wind direction, hi is the height above grade to level i, and wi is the width normal to the wind direction at height hi; the minimum effective width is the lowest value of the effective width considering all wind directions. | abuildingshallbeclassifiedasdynamicallysensitiveifitslowestnaturalfrequencyislessthan1hzandgreaterthan0.25hz,itsheightisgreaterthan60m,oritsheightisgreaterthan4timesitsminimumeffectivewidth,wheretheeffectivewidth,w,ofabuildingshallbetakenasw=hiwihiwherethesummationsareovertheheightofthebuildingforagivenwinddirection,hiistheheightabovegradetoleveli,andwiisthewidthnormaltothewinddirectionatheighthi;theminimumeffectivewidthisthelowestvalueoftheeffectivewidthconsideringallwinddirections. | 108 | 4 | 1 | 7 | 2 | 2
1356615 | 86028 | B | nbc2015_divb |  | A | 1.3.3.4.(3) | Building Size Determination |  |  |  | 1 | 3 | 3 | 4 | 3
1356718 | 89911 | B | nbc2015_divb | 003857 | B | 9.27.5.3.(3) | Furring | Furring referred to in Sentence 9.27.5.3.(1) shall be securely fastened to the framing, and spaced not more than 600 mm o.c. | furringreferredtoinsentence9.27.5.3.(1)shallbesecurelyfastenedtotheframing,andspacednotmorethan600mmo.c. | 21 | 9 | 27 | 5 | 3 | 3
1356733 | 90028 | B | nbc2015_divb | 003974 | B | 9.29.3.1.(1) | Size and Spacing of Furring | Wood furring for the attachment of wall and ceiling finishes shall conform to Table 9.29.3.1. | woodfurringfortheattachmentofwallandceilingfinishesshallconformtotable9.29.3.1. | 15 | 9 | 29 | 3 | 1 | 1
1356737 | 89739 | B | nbc2015_divb | 003685 | B | 9.26.2.3.(2) | Nails | Nails shall have sufficient length to penetrate through, or 12 mm into, roof sheathing. | nailsshallhavesufficientlengthtopenetratethrough,or12mminto,roofsheathing. | 14 | 9 | 26 | 2 | 3 | 2
1356747 | 90101 | B | nbc2015_divb | 004047 | B | 9.30.2.3.(2) | Fastening | Nails for panel-type underlay shall be not less than 19 mm long for 6 mm thick underlay and 22 mm long for 7.9 mm thick underlay. | nailsforpanel-typeunderlayshallbenotlessthan19mmlongfor6mmthickunderlayand22mmlongfor7.9mmthickunderlay. | 26 | 9 | 30 | 2 | 3 | 2
1356759 | 88859 | B | nbc2015_divb | 002805 | B | 9.10.17.2.(1) | Ceilings in Exits or Public Corridors | At least 90% of the exposed surface of every ceiling in an exit or unsprinklered ceiling in a public corridor shall have a surface flame-spread rating of not more than 25. (See Article 9.10.17.6.) | atleast90%oftheexposedsurfaceofeveryceilinginanexitorunsprinkleredceilinginapubliccorridorshallhaveasurfaceflame-spreadratingofnotmorethan25.(seearticle9.10.17.6.) | 34 | 9 | 10 | 17 | 2 | 1
1356763 |  | B | nbc2015_divb |  | B | 2.2.7.1.(1) |  |  |  |  | 2 | 2 | 7 | 1 | 1
1356775 | 89129 | B | nbc2015_divb | 003075 | B | 9.17.3.2.(2) | End Bearing Plates | The top plate required in Sentence 9.17.3.2.(1) need not be provided where a column supports a steel beam and provision is made for the attachment of the column to the beam. | thetopplaterequiredinsentence9.17.3.2.(1)neednotbeprovidedwhereacolumnsupportsasteelbeamandprovisionismadefortheattachmentofthecolumntothebeam. | 31 | 9 | 17 | 3 | 2 | 2
1356799 | 89040 | B | nbc2015_divb | 002986 | B | 9.15.2.2.(1) | Unit Masonry Construction | Concrete block shall conform to CSA A165.1-14 Concrete Block Masonry Units and shall have a compressive strength over the average net cross-sectional area of the block of not less than 15 MPa. | concreteblockshallconformtocsaa165.1-14concreteblockmasonryunitsandshallhaveacompressivestrengthovertheaveragenetcross-sectionalareaoftheblockofnotlessthan15mpa. | 32 | 9 | 15 | 2 | 2 | 1
1356800 | 88453 | B | nbc2015_divb | 002399 | B | 9.8.7.7.(2) | Design and Attachment of Handrails | Where exterior or interior handrails serving a single dwelling unit or a house with a secondary suite including their common spaces are attached to wood studs or blocking, the attachment shall be deemed to comply with Sentence 9.8.7.7.(1), where the attachment points are spaced not more than 1.2 m apart measured on the horizontal plane, the first attachment point at either end is located no more than 300 mm from the end of the handrail, and the fasteners consist of not less than 2 No. 8 wood screws at each point, penetrating not less than 32 mm into solid wood. (See Note A-9.8.8.1.) | whereexteriororinteriorhandrailsservingasingledwellingunitorahousewithasecondarysuiteincludingtheircommonspacesareattachedtowoodstudsorblocking,theattachmentshallbedeemedtocomplywithsentence9.8.7.7.(1),wheretheattachmentpointsarespacednotmorethan1.2mapartmeasuredonthehorizontalplane,thefirstattachmentpointateitherendislocatednomorethan300mmfromtheendofthehandrail,andthefastenersconsistofnotlessthan2no.8woodscrewsateachpoint,penetratingnotlessthan32mmintosolidwood.(seenotea-9.8.8.1.) | 103 | 9 | 8 | 7 | 7 | 2
1356805 | 88201 | B | nbc2015_divb | 002147 | B | 8.1.1.1.(1) | Scope | The scope of this Part shall be as described in Subsection 1.3.3.. | thescopeofthispartshallbeasdescribedinsubsection1.3.3.. | 12 | 8 | 1 | 1 | 1 | 1
1356825 | 90398 | B | nbc2015_divb | 004344 | B | 9.35.3.1.(1) | Foundation Required | Except as permitted in this Subsection, foundations conforming to Sections 9.12.and 9.15. shall be provided for the support of carport and garage super-structures, including that portion beneath garage doors. | exceptaspermittedinthissubsection,foundationsconformingtosections9.12.and9.15.shallbeprovidedforthesupportofcarportandgaragesuper-structures,includingthatportionbeneathgaragedoors. | 29 | 9 | 35 | 3 | 1 | 1
1356826 | 90406 | B | nbc2015_divb | 004352 | B | 9.35.4.1.(1) | Interior Finish | Interior finish need not be applied to garage and carport walls. | interiorfinishneednotbeappliedtogarageandcarportwalls. | 11 | 9 | 35 | 4 | 1 | 1
1356849 | 90640 | B | nbc2015_divb | 004586 | B | 9.36.5.13.(2) | General Requirements for Modeling the Reference House | The energy model calculations for the reference house shall include the same values as those used for the proposed house with regard to floor area, heated volume, and number and types of rooms. | theenergymodelcalculationsforthereferencehouseshallincludethesamevaluesasthoseusedfortheproposedhousewithregardtofloorarea,heatedvolume,andnumberandtypesofrooms. | 33 | 9 | 36 | 5 | 13 | 2
1356868 | 88727 | B | nbc2015_divb | 002673 | B | 9.10.9.17.(3) | Separation of Repair Garages | The fire separation referred to in Sentence 9.10.9.17.(1) shall have a fire-resistance rating of not less than 1 h, where the building is not more than one storey in building height, the building is operated as a single suite, and the only occupancy other than the repair garage is a mercantile occupancy. | thefireseparationreferredtoinsentence9.10.9.17.(1)shallhaveafire-resistanceratingofnotlessthan1h,wherethebuildingisnotmorethanonestoreyinbuildingheight,thebuildingisoperatedasasinglesuite,andtheonlyoccupancyotherthantherepairgarageisamercantileoccupancy. | 52 | 9 | 10 | 9 | 17 | 3
1356891 | 89009 | B | nbc2015_divb | 002955 | B | 9.14.1.1.(1) | Application | This Section applies to subsurface drainage and to surface drainage. | thissectionappliestosubsurfacedrainageandtosurfacedrainage. | 10 | 9 | 14 | 1 | 1 | 1
1356926 | 90291 | B | nbc2015_divb | 004237 | B | 9.33.6.2.(1) | Materials in Air Duct Systems | Except as provided in Sentences 9.33.6.2.(2)to 9.33.6.2.(6) and in Article 3.6.4.3., all ducts, duct connectors, associated fittings and plenums used in air duct systems shall be constructed of steel, aluminum alloy, copper, clay or similar noncombustible material. | exceptasprovidedinsentences9.33.6.2.(2)to9.33.6.2.(6)andinarticle3.6.4.3.,allducts,ductconnectors,associatedfittingsandplenumsusedinairductsystemsshallbeconstructedofsteel,aluminumalloy,copper,clayorsimilarnoncombustiblematerial. | 37 | 9 | 33 | 6 | 2 | 1
1356940 |  | B | nbc2015_divb |  | B | 3.2.2.18.(4) |  |  |  |  | 3 | 2 | 2 | 18 | 4
1356944 |  | B | nbc2015_divb |  | B | 9.36.2.1.(6) |  |  |  |  | 9 | 36 | 2 | 1 | 6
1356951 |  | B | nbc2015_divb |  | B | 7.2.6.2.(3) |  |  |  |  | 7 | 2 | 6 | 2 | 3
1356964 |  | B | nbc2015_divb |  | B | 7.2.4.1.(1) |  |  |  |  | 7 | 2 | 4 | 1 | 1
1356973 |  | B | nbc2015_divb |  | B | 10.4.7.1.(3) |  |  |  |  | 10 | 4 | 7 | 1 | 3
1356974 |  | B | nbc2015_divb |  | C | 2.2.13.2.(2) |  |  |  |  | 2 | 2 | 13 | 2 | 2
1356976 |  | B | nbc2015_divb |  | B | 9.37.1.2.(3) |  |  |  |  | 9 | 37 | 1 | 2 | 3
1356988 |  | B | nbc2015_divb |  | B | 9.36.6.2.(2) |  |  |  |  | 9 | 36 | 6 | 2 | 2
1356998 |  | B | nbc2015_divb |  | B | 6.2.3.8.(12) |  |  |  |  | 6 | 2 | 3 | 8 | 12
1357002 |  | B | nbc2015_divb |  | B | 6.2.11.2.(2) |  |  |  |  | 6 | 2 | 11 | 2 | 2
1357003 |  | B | nbc2015_divb |  | B | 3.3.1.15.(2) |  |  |  |  | 3 | 3 | 1 | 15 | 2
1357004 |  | B | nbc2015_divb |  | B | 3.10.7.8.(3) |  |  |  |  | 3 | 10 | 7 | 8 | 3
1357020 |  | B | nbc2015_divb |  | B | 3.11.8.1.(19) |  |  |  |  | 3 | 11 | 8 | 1 | 19
1357024 |  | B | nbc2015_divb |  | B | 3.3.3.2.(3) |  |  |  |  | 3 | 3 | 3 | 2 | 3
1357025 |  | B | nbc2015_divb |  | B | 7.5.4.3.(2) |  |  |  |  | 7 | 5 | 4 | 3 | 2
1357038 |  | B | nbc2015_divb |  | B | 3.12.2.1.(2) |  |  |  |  | 3 | 12 | 2 | 1 | 2
1357041 |  | B | nbc2015_divb |  | B | 3.2.4.24.(7) |  |  |  |  | 3 | 2 | 4 | 24 | 7
1357057 |  | B | nbc2015_divb |  | B | 7.3.3.9.(1) |  |  |  |  | 7 | 3 | 3 | 9 | 1
1357065 |  | B | nbc2015_divb |  | B | 7.5.4.3.(1) |  |  |  |  | 7 | 5 | 4 | 3 | 1
1357078 |  | B | nbc2015_divb |  | B | 7.6.1.3.(2) |  |  |  |  | 7 | 6 | 1 | 3 | 2
1357079 |  | B | nbc2015_divb |  | B | 3.16.1.3.(4) |  |  |  |  | 3 | 16 | 1 | 3 | 4
1357081 |  | B | nbc2015_divb |  | B | 7.2.3.2.(4) |  |  |  |  | 7 | 2 | 3 | 2 | 4
1357083 |  | B | nbc2015_divb |  | B | 3.6.2.9.(1) |  |  |  |  | 3 | 6 | 2 | 9 | 1
1357085 |  | B | nbc2015_divb |  | B | 3.14.1.7.(1) |  |  |  |  | 3 | 14 | 1 | 7 | 1
1357088 |  | B | nbc2015_divb |  | B | 6.2.3.6.(2) |  |  |  |  | 6 | 2 | 3 | 6 | 2
1357100 |  | B | nbc2015_divb |  | B | 8.4.2.1.(6) |  |  |  |  | 8 | 4 | 2 | 1 | 6
1357111 |  | B | nbc2015_divb |  | B | 10.3.2.2.(5) |  |  |  |  | 10 | 3 | 2 | 2 | 5
1357159 |  | B | nbc2015_divb |  | B | 9.36.4.7.(7) |  |  |  |  | 9 | 36 | 4 | 7 | 7
1357201 |  | B | nbc2015_divb |  | B | 6.3.2.16.(4) |  |  |  |  | 6 | 3 | 2 | 16 | 4
1357202 |  | B | nbc2015_divb |  | B | 4.1.6.16.(1) |  |  |  |  | 4 | 1 | 6 | 16 | 1
1357207 |  | B | nbc2015_divb |  | B | 2.2.8.5.(4) |  |  |  |  | 2 | 2 | 8 | 5 | 4
1357211 |  | B | nbc2015_divb |  | B | 2.4.2.2.(2) |  |  |  |  | 2 | 4 | 2 | 2 | 2
1357251 |  | B | nbc2015_divb |  | B | 6.2.1.5.(2) |  |  |  |  | 6 | 2 | 1 | 5 | 2
1357367 | 89516 | B | nbc2015_divb | 003462 | B | 9.23.10.2.(1) | Bracing and Lateral Support | Where loadbearing interior walls are not finished in accordance with Section 9.29., blocking or strapping shall be fastened to the studs at mid-height to prevent sideways buckling. | whereloadbearinginteriorwallsarenotfinishedinaccordancewithsection9.29.,blockingorstrappingshallbefastenedtothestudsatmid-heighttopreventsidewaysbuckling. | 27 | 9 | 23 | 10 | 2 | 1
1357368 | 89519 | B | nbc2015_divb | 003465 | B | 9.23.10.3.(3) | Orientation of Studs | Wall studs that support only a load from an attic not accessible by a stairway are permitted to be placed on the flat within the limits permitted in Article 9.23.10.1. provided the studs are clad on not less than one side with plywood, OSB or waferboard sheathing fastened to the face of the studs with a structural adhesive, and the portion of the roof supported by the studs does not exceed 2.1 m in width. | wallstudsthatsupportonlyaloadfromanatticnotaccessiblebyastairwayarepermittedtobeplacedontheflatwithinthelimitspermittedinarticle9.23.10.1.providedthestudsarecladonnotlessthanonesidewithplywood,osborwaferboardsheathingfastenedtothefaceofthestudswithastructuraladhesive,andtheportionoftheroofsupportedbythestudsdoesnotexceed2.1minwidth. | 75 | 9 | 23 | 10 | 3 | 3
1357369 | 89535 | B | nbc2015_divb | 003481 | B | 9.23.11.4.(2) | Joints in Top Plates | The top plates in loadbearing walls shall be lapped or otherwise tied at corners and intersecting walls in accordance with Sentence 9.23.11.4.(4). | thetopplatesinloadbearingwallsshallbelappedorotherwisetiedatcornersandintersectingwallsinaccordancewithsentence9.23.11.4.(4). | 22 | 9 | 23 | 11 | 4 | 2
1357377 | 89801 | B | nbc2015_divb | 003747 | B | 9.26.8.2.(1) | Starter Strip | A starter strip shall be installed as in Article 9.26.7.2. | astarterstripshallbeinstalledasinarticle9.26.7.2. | 10 | 9 | 26 | 8 | 2 | 1
1357413 | 88080 | B | nbc2015_divb | 002026 | B | 6.3.2.1.(1) | Application | This Subsection applies to the design, construction and installation of air duct distribution systems serving heating, ventilating and air-conditioning systems other than those in dwelling units covered by Part 9. | thissubsectionappliestothedesign,constructionandinstallationofairductdistributionsystemsservingheating,ventilatingandair-conditioningsystemsotherthanthoseindwellingunitscoveredbypart9. | 30 | 6 | 3 | 2 | 1 | 1
1357418 | 86735 | B | nbc2015_divb | 000681 | B | 3.2.5.2.(2) | Access to Basements | The access required by Sentence 3.2.5.2.(1) is permitted to be provided by doors, windows or other means that provide an opening not less than 1?100 mm high and 550 mm wide, with a sill no higher than 900 mm above the inside floor, or an interior stairway immediately accessible from the outdoors. | theaccessrequiredbysentence3.2.5.2.(1)ispermittedtobeprovidedbydoors,windowsorothermeansthatprovideanopeningnotlessthan1?100mmhighand550mmwide,withasillnohigherthan900mmabovetheinsidefloor,oraninteriorstairwayimmediatelyaccessiblefromtheoutdoors. | 52 | 3 | 2 | 5 | 2 | 2
1357439 | 88521 | B | nbc2015_divb | 002467 | B | 9.9.5.2.(1) | Occupancies in Corridors | Where a corridor contains an occupancy, the occupancy shall not reduce the unobstructed width of the corridor to less than the required width of the corridor. | whereacorridorcontainsanoccupancy,theoccupancyshallnotreducetheunobstructedwidthofthecorridortolessthantherequiredwidthofthecorridor. | 26 | 9 | 9 | 5 | 2 | 1
1357443 | 86635 | B | nbc2015_divb | 000581 | B | 3.2.4.2.(5) | Continuity of Fire Alarm System | The permission in Sentence 3.2.4.2.(4) to consider separated portions of a building as separate buildings does not apply to service rooms and storage rooms. | thepermissioninsentence3.2.4.2.(4)toconsiderseparatedportionsofabuildingasseparatebuildingsdoesnotapplytoserviceroomsandstoragerooms. | 24 | 3 | 2 | 4 | 2 | 5
1357448 | 86120 | B | nbc2015_divb | 000066 | B | 3.1.5.3.(1) | Combustible Roofing Materials | Combustible roof covering that has an A, B, or C classification determined in conformance with Subsection 3.1.15. is permitted on a building required to be of noncombustible construction. | combustibleroofcoveringthathasana,b,orcclassificationdeterminedinconformancewithsubsection3.1.15.ispermittedonabuildingrequiredtobeofnoncombustibleconstruction. | 28 | 3 | 1 | 5 | 3 | 1
1357463 | 88372 | B | nbc2015_divb | 002318 | B | 9.7.6.2.(4) | Sealants, Trim and Flashing | All unfinished portions of the frame and other components of aluminum windows, doors or skylights in contact with the edges of masonry, concrete, stucco or plaster shall be protected with an alkali-resistant coating. | allunfinishedportionsoftheframeandothercomponentsofaluminumwindows,doorsorskylightsincontactwiththeedgesofmasonry,concrete,stuccoorplastershallbeprotectedwithanalkali-resistantcoating. | 33 | 9 | 7 | 6 | 2 | 4
1357491 | 87165 | B | nbc2015_divb | 001111 | B | 3.4.4.1.(3) | Fire-Resistance Rating of Exit Separations | If an exit stair in an assembly hall or theatre serves more than one balcony level, the exit stair shall be separated from the remainder of the building in conformance with Sentence 3.4.4.1.(1). | ifanexitstairinanassemblyhallortheatreservesmorethanonebalconylevel,theexitstairshallbeseparatedfromtheremainderofthebuildinginconformancewithsentence3.4.4.1.(1). | 33 | 3 | 4 | 4 | 1 | 3
1357505 | 87868 | B | nbc2015_divb | 001814 | B | 4.2.3.7.(1) | Steel | Steel used in foundations or in support of soil or rock shall conform with the appropriate requirements of Subsection 4.3.3. or Subsection 4.3.4., unless otherwise specified in this Section. | steelusedinfoundationsorinsupportofsoilorrockshallconformwiththeappropriaterequirementsofsubsection4.3.3.orsubsection4.3.4.,unlessotherwisespecifiedinthissection. | 29 | 4 | 2 | 3 | 7 | 1
1357525 |  | B | nbc2015_divb |  | B | 8.1.1.4.(1) |  |  |  |  | 8 | 1 | 1 | 4 | 1
1357530 | 90326 | B | nbc2015_divb | 004272 | B | 9.33.6.8.(5) | Clearances of Ducts and Plenums | Where a register is installed in a floor directly over a pipeless furnace, a double-walled register box with not less than 100 mm between walls, or a register box with the warm-air passage completely surrounded by the cold-air passage, shall be permitted in lieu of the clearances listed in Sentences 9.33.6.8.(2), 9.33.6.8.(3)and 9.33.6.8.(4). | wherearegisterisinstalledinafloordirectlyoverapipelessfurnace,adouble-walledregisterboxwithnotlessthan100mmbetweenwalls,oraregisterboxwiththewarm-airpassagecompletelysurroundedbythecold-airpassage,shallbepermittedinlieuoftheclearanceslistedinsentences9.33.6.8.(2),9.33.6.8.(3)and9.33.6.8.(4). | 53 | 9 | 33 | 6 | 8 | 5
1357578 | 90267 | B | nbc2015_divb | 004213 | B | 9.32.3.13.(12) | Outdoor Intake and Exhaust Openings | Screens and grilles shall be of corrosion-resistant material. | screensandgrillesshallbeofcorrosion-resistantmaterial. | 8 | 9 | 32 | 3 | 13 | 12
1357622 |  | B | nbc2015_divb |  | B | 3.8.3.9.(2) |  |  |  |  | 3 | 8 | 3 | 9 | 2
1357629 |  | B | nbc2015_divb |  | B | 10.4.9.1.(4) |  |  |  |  | 10 | 4 | 9 | 1 | 4
1357644 |  | B | nbc2015_divb |  | B | 10.6.3.1.(2) |  |  |  |  | 10 | 6 | 3 | 1 | 2
1357665 |  | B | nbc2015_divb |  | B | 6.2.4.1.(4) |  |  |  |  | 6 | 2 | 4 | 1 | 4
1357669 |  | B | nbc2015_divb |  | B | 3.10.7.4.(1) |  |  |  |  | 3 | 10 | 7 | 4 | 1
1357682 |  | B | nbc2015_divb |  | B | 3.3.2.4.(7) |  |  |  |  | 3 | 3 | 2 | 4 | 7
1357690 |  | B | nbc2015_divb |  | B | 3.8.3.12.(3) |  |  |  |  | 3 | 8 | 3 | 12 | 3
1357723 |  | B | nbc2015_divb |  | B | 6.2.13.1.(1) |  |  |  |  | 6 | 2 | 13 | 1 | 1
1357727 |  | B | nbc2015_divb |  | B | 8.7.4.2.(11) |  |  |  |  | 8 | 7 | 4 | 2 | 11
1357732 |  | B | nbc2015_divb |  | B | 3.16.1.6.(3) |  |  |  |  | 3 | 16 | 1 | 6 | 3
1357743 |  | B | nbc2015_divb |  | B | 9.1.1.9.(1) |  |  |  |  | 9 | 1 | 1 | 9 | 1
1357770 |  | B | nbc2015_divb |  | B | 7.1.5.1.(2) |  |  |  |  | 7 | 1 | 5 | 1 | 2
1357911 | 86364 | B | nbc2015_divb | 000310 | B | 3.2.1.2.(3) | Storage Garage Considered as a Separate Building | The floor or roof assembly projection referred to in Clause 3.2.1.2.(2)(b) shall have a fire-resistance rating not less than 2 h and shall have no openings within the projection. | thefloororroofassemblyprojectionreferredtoinclause3.2.1.2.(2)(b)shallhaveafire-resistanceratingnotlessthan2handshallhavenoopeningswithintheprojection. | 29 | 3 | 2 | 1 | 2 | 3
1357913 | 88523 | B | nbc2015_divb | 002469 | B | 9.9.5.3.(2) | Obstructions in Public Corridors | The horizontal projection of an obstruction referred to in Sentence 9.9.5.3.(1) is permitted to exceed 100 mm where the obstruction extends to less than 680 mm above the floor. (See Note A-3.3.1.9.(4).) (See Note A-3.3.1.9.(4).) | thehorizontalprojectionofanobstructionreferredtoinsentence9.9.5.3.(1)ispermittedtoexceed100mmwheretheobstructionextendstolessthan680mmabovethefloor.(seenotea-3.3.1.9.(4).)(seenotea-3.3.1.9.(4).) | 35 | 9 | 9 | 5 | 3 | 2
1357922 |  | B | nbc2015_divb |  | B | 9.9.8.5.(6) |  |  |  |  | 9 | 9 | 8 | 5 | 6
1357932 |  | B | nbc2015_divb |  | B | 6.2.2.6.(2) |  |  |  |  | 6 | 2 | 2 | 6 | 2
1357935 |  | B | nbc2015_divb |  | B | 6.2.3.2.(4) |  |  |  |  | 6 | 2 | 3 | 2 | 4
1357938 |  | B | nbc2015_divb |  | B | 6.2.3.4.(3) |  |  |  |  | 6 | 2 | 3 | 4 | 3
1358056 | 89991 | B | nbc2015_divb | 003937 | B | 9.28.2.3.(1) | Water | Water shall be clean and free of significant amounts of deleterious material. | watershallbecleanandfreeofsignificantamountsofdeleteriousmaterial. | 12 | 9 | 28 | 2 | 3 | 1
1358078 | 90145 | B | nbc2015_divb | 004091 | B | 9.32.1.2.(1) | Required Ventilation | Every residential occupancy shall incorporate provisions for non-heating-season ventilation in accordance with Subsection 9.32.2., and except as required by Sentences 9.32.1.2.(2)and 9.32.1.2.(3), if supplied with electrical power and a heating system, provisions for heating-season ventilation in accordance with Part 6. | everyresidentialoccupancyshallincorporateprovisionsfornon-heating-seasonventilationinaccordancewithsubsection9.32.2.,andexceptasrequiredbysentences9.32.1.2.(2)and9.32.1.2.(3),ifsuppliedwithelectricalpowerandaheatingsystem,provisionsforheating-seasonventilationinaccordancewithpart6. | 40 | 9 | 32 | 1 | 2 | 1
1358101 |  | B | nbc2015_divb |  | B | 3.1.8.8.(5) |  |  |  |  | 3 | 1 | 8 | 8 | 5
1358105 | 87429 | B | nbc2015_divb | 001375 | B | 3.8.2.1.(1) | Exceptions | The requirements of this Section apply to all buildings except detached houses, semi-detached houses, houses with a secondary suite, duplexes, triplexes, townhouses, row houses and boarding houses (see , Secondary Suite), buildings of Group F, Division 1 major occupancy, and buildings that are not intended to be occupied on a daily or full-time basis, including automatic telephone exchanges, pumphouses and substations. (See Note A-3.8.2.2.) | therequirementsofthissectionapplytoallbuildingsexceptdetachedhouses,semi-detachedhouses,houseswithasecondarysuite,duplexes,triplexes,townhouses,rowhousesandboardinghouses(see,secondarysuite),buildingsofgroupf,division1majoroccupancy,andbuildingsthatarenotintendedtobeoccupiedonadailyorfull-timebasis,includingautomatictelephoneexchanges,pumphousesandsubstations.(seenotea-3.8.2.2.) | 64 | 3 | 8 | 2 | 1 | 1
1358135 | 88168 | B | nbc2015_divb | 002114 | B | 6.7.2.1.(1) | Storage Bins | Service pipes passing through a storage bin for solid fuel shall be protected or so located as to avoid damage to the pipes. | servicepipespassingthroughastoragebinforsolidfuelshallbeprotectedorsolocatedastoavoiddamagetothepipes. | 23 | 6 | 7 | 2 | 1 | 1
1358146 | 88725 | B | nbc2015_divb | 002671 | B | 9.10.9.17.(1) | Separation of Repair Garages | Except as provided in Sentences 9.10.9.17.(2)and 9.10.9.17.(3), a repair garage shall be separated from other occupancies by a fire separation having a fire-resistance rating of not less than 2 h. | exceptasprovidedinsentences9.10.9.17.(2)and9.10.9.17.(3),arepairgarageshallbeseparatedfromotheroccupanciesbyafireseparationhavingafire-resistanceratingofnotlessthan2h. | 30 | 9 | 10 | 9 | 17 | 1
1358166 | 86982 | B | nbc2015_divb | 000928 | B | 3.3.2.5.(17) | Aisles | The finish of the surface of a platform in or adjacent to a stepped aisle shall conform to Sentence 3.4.6.1.(1). | thefinishofthesurfaceofaplatforminoradjacenttoasteppedaisleshallconformtosentence3.4.6.1.(1). | 20 | 3 | 3 | 2 | 5 | 17
1358174 |  | B | nbc2015_divb |  | B | 3.8.3.22.(2) |  |  |  |  | 3 | 8 | 3 | 22 | 2
1358201 | 87144 | B | nbc2015_divb | 001090 | B | 3.4.3.1.(1) | Exit Width Based on Occupant Load | For the purpose of determining the aggregate width of exits, the occupant load of every room or floor area shall be determined in conformance with Subsection 3.1.17. | forthepurposeofdeterminingtheaggregatewidthofexits,theoccupantloadofeveryroomorfloorareashallbedeterminedinconformancewithsubsection3.1.17. | 27 | 3 | 4 | 3 | 1 | 1
1358227 | 88670 | B | nbc2015_divb | 002616 | B | 9.10.8.11.(1) | Part 3 as an Alternative | The fire-resistance ratings of floors, roofs, loadbearing walls, columns and arches need not conform to this Subsection if such assemblies conform in all respects to the appropriate requirements in Section 3.2. | thefire-resistanceratingsoffloors,roofs,loadbearingwalls,columnsandarchesneednotconformtothissubsectionifsuchassembliesconforminallrespectstotheappropriaterequirementsinsection3.2. | 31 | 9 | 10 | 8 | 11 | 1
1358288 |  | B | nbc2015_divb |  | A | 1.1.1.3.(1) |  |  |  |  | 1 | 1 | 1 | 3 | 1
1358306 |  | B | nbc2015_divb |  | B | 9.26.4.9.(1) |  |  |  |  | 9 | 26 | 4 | 9 | 1
1358317 |  | B | nbc2015_divb |  | C | 2.2.13.5.(1) |  |  |  |  | 2 | 2 | 13 | 5 | 1
1358365 |  | B | nbc2015_divb |  | B | 3.11.9.1.(7) |  |  |  |  | 3 | 11 | 9 | 1 | 7
1358372 |  | B | nbc2015_divb |  | B | 6.2.4.4.(2) |  |  |  |  | 6 | 2 | 4 | 4 | 2
1358376 |  | B | nbc2015_divb |  | B | 3.1.19.1.(2) |  |  |  |  | 3 | 1 | 19 | 1 | 2
1358398 |  | B | nbc2015_divb |  | B | 3.13.5.5.(1) |  |  |  |  | 3 | 13 | 5 | 5 | 1
1358399 |  | B | nbc2015_divb |  | B | 3.11.4.1.(14) |  |  |  |  | 3 | 11 | 4 | 1 | 14
1358419 |  | B | nbc2015_divb |  | B | 8.1.3.1.(1) |  |  |  |  | 8 | 1 | 3 | 1 | 1
1358458 |  | B | nbc2015_divb |  | B | 3.15.1.2.(1) |  |  |  |  | 3 | 15 | 1 | 2 | 1
1358469 |  | B | nbc2015_divb |  | B | 9.28.7.3.(1) |  |  |  |  | 9 | 28 | 7 | 3 | 1
1358547 |  | B | nbc2015_divb |  | B | 9.23.2.4.(2) |  |  |  |  | 9 | 23 | 2 | 4 | 2
1358619 | 86090 | B | nbc2015_divb | 000036 | B | 3.1.4.2.(1) | Protection of Foamed Plastics | Except as permitted in Sentence 3.1.4.2.(2), foamed plastics that form part of a wall or ceiling assembly in combustible construction shall be protected from adjacent spaces in the building, other than adjacent concealed spaces within attic or roof spaces, crawl spaces, and wall and ceiling assemblies, by one of the interior finishes described in Subsections 9.29.4.to 9.29.9., provided the building does not contain a Group A, Group B or Group C major occupancy, by sheet metal mechanically fastened to the supporting assembly independent of the insulation, not less than 0.38 mm thick, and with a melting point not below 650°C, or by any thermal barrier that meets the requirements of Sentence 3.1.5.15.(2) (see Note A-3.1.4.2.(1)(c)). (See Note A-3.1.4.2.(1).) | exceptaspermittedinsentence3.1.4.2.(2),foamedplasticsthatformpartofawallorceilingassemblyincombustibleconstructionshallbeprotectedfromadjacentspacesinthebuilding,otherthanadjacentconcealedspaceswithinatticorroofspaces,crawlspaces,andwallandceilingassemblies,byoneoftheinteriorfinishesdescribedinsubsections9.29.4.to9.29.9.,providedthebuildingdoesnotcontainagroupa,groupborgroupcmajoroccupancy,bysheetmetalmechanicallyfastenedtothesupportingassemblyindependentoftheinsulation,notlessthan0.38mmthick,andwithameltingpointnotbelow650°c,orbyanythermalbarrierthatmeetstherequirementsofsentence3.1.5.15.(2)(seenotea-3.1.4.2.(1)(c)).(seenotea-3.1.4.2.(1).) | 118 | 3 | 1 | 4 | 2 | 1
1358622 |  | B | nbc2015_divb |  | B | 5.10.2.4.(3) |  |  |  |  | 5 | 10 | 2 | 4 | 3
1358624 |  | B | nbc2015_divb |  | B | 5.7.1.1.(3) |  |  |  |  | 5 | 7 | 1 | 1 | 3
1358638 |  | B | nbc2015_divb |  | B | 6.2.3.2.(3) |  |  |  |  | 6 | 2 | 3 | 2 | 3
1358754 | 89749 | B | nbc2015_divb | 003695 | B | 9.26.3.1.(5) | Slope | The slope required by Sentence 9.26.3.1.(4) shall be sufficient to maintain a positive slope after expected shrinkage of the building frame, where these surfaces are supported by exterior walls and exterior columns (see Note A-9.27.3.8.(4)), and once design loading is taken into consideration, where these surfaces are cantilevered from exterior walls. (See Notes A-9.26.4.1. and Note A-9.26.1.1.(1).) | thesloperequiredbysentence9.26.3.1.(4)shallbesufficienttomaintainapositiveslopeafterexpectedshrinkageofthebuildingframe,wherethesesurfacesaresupportedbyexteriorwallsandexteriorcolumns(seenotea-9.27.3.8.(4)),andoncedesignloadingistakenintoconsideration,wherethesesurfacesarecantileveredfromexteriorwalls.(seenotesa-9.26.4.1.andnotea-9.26.1.1.(1).) | 57 | 9 | 26 | 3 | 1 | 5
1358767 | 90115 | B | nbc2015_divb | 004061 | B | 9.30.6.1.(1) | Substrate | Ceramic tile shall be set in a mortar bed or applied to a sound smooth base with a suitable adhesive. | ceramictileshallbesetinamortarbedorappliedtoasoundsmoothbasewithasuitableadhesive. | 20 | 9 | 30 | 6 | 1 | 1
1358792 | 87367 | B | nbc2015_divb | 001313 | B | 3.6.5.1.(5) | Duct Materials | Duct connectors that contain combustible materials and that are used between ducts and air outlet units shall conform to the appropriate requirements for Class 1 air duct materials in ULC CAN/ULC-S110-13 Test for Air Ducts be not more than 4 m long, be used only in horizontal runs, and not penetrate a required fire separation. | ductconnectorsthatcontaincombustiblematerialsandthatareusedbetweenductsandairoutletunitsshallconformtotheappropriaterequirementsforclass1airductmaterialsinulccan/ulc-s110-13testforairductsbenotmorethan4mlong,beusedonlyinhorizontalruns,andnotpenetratearequiredfireseparation. | 55 | 3 | 6 | 5 | 1 | 5
1358795 | 87369 | B | nbc2015_divb | 001315 | B | 3.6.5.2.(2) | Vibration Isolation Connectors | Combustible fabric vibration isolation connectors are permitted provided they are not more than 250 mm long, comply with the flame-resistance requirements of ULC CAN/ULC-S109-14 Flame Tests of Flame-Resistant Fabrics and Films and are not used in a location where they are exposed to heated air or radiation from heat sources that could cause the exposed surface temperature to be more than 120°C. | combustiblefabricvibrationisolationconnectorsarepermittedprovidedtheyarenotmorethan250mmlong,complywiththeflame-resistancerequirementsofulccan/ulc-s109-14flametestsofflame-resistantfabricsandfilmsandarenotusedinalocationwheretheyareexposedtoheatedairorradiationfromheatsourcesthatcouldcausetheexposedsurfacetemperaturetobemorethan120°c. | 62 | 3 | 6 | 5 | 2 | 2
1358800 | 88111 | B | nbc2015_divb | 002057 | B | 6.3.2.10.(10) | Exhaust Ducts and Outlets | Except as provided in Sentence 6.3.2.10.(12) and except for self-contained systems serving individual dwelling units, exhaust ducts serving rooms containing water closets, urinals, basins, showers or slop sinks shall be independent of other exhaust ducts. | exceptasprovidedinsentence6.3.2.10.(12)andexceptforself-containedsystemsservingindividualdwellingunits,exhaustductsservingroomscontainingwaterclosets,urinals,basins,showersorslopsinksshallbeindependentofotherexhaustducts. | 35 | 6 | 3 | 2 | 10 | 10
1358805 | 87428 | B | nbc2015_divb | 001374 | B | 3.8.1.1.(2) | Scope | Buildings and facilities required to be barrier-free in accordance with Subsection 3.8.2. shall be designed in accordance with Subsection 3.8.3. (See Note A-3.8.2.1.) | buildingsandfacilitiesrequiredtobebarrier-freeinaccordancewithsubsection3.8.2.shallbedesignedinaccordancewithsubsection3.8.3.(seenotea-3.8.2.1.) | 23 | 3 | 8 | 1 | 1 | 2
1358813 | 87009 | B | nbc2015_divb | 000955 | B | 3.3.2.13.(3) | Libraries | Open book shelves are permitted above and below a mezzanine floor in a library building provided the height of the shelves is not more than 2.1 m but not more than 75% of the floor-to-ceiling height of the space above or below the mezzanine floor assembly. | openbookshelvesarepermittedaboveandbelowamezzaninefloorinalibrarybuildingprovidedtheheightoftheshelvesisnotmorethan2.1mbutnotmorethan75%ofthefloor-to-ceilingheightofthespaceaboveorbelowthemezzaninefloorassembly. | 46 | 3 | 3 | 2 | 13 | 3
1358819 | 89043 | B | nbc2015_divb | 002989 | B | 9.15.2.3.(1) | Pier-Type Foundations | Where pier-type foundations are used, the piers shall be designed to support the applied loads from the superstructure. | wherepier-typefoundationsareused,thepiersshallbedesignedtosupporttheappliedloadsfromthesuperstructure. | 18 | 9 | 15 | 2 | 3 | 1
1358872 | 87477 | B | nbc2015_divb | 001423 | B | 3.8.3.6.(2) | Doorways and Doors | Every doorway that is located in a barrier-free path of travel shall have a clear width not less than 800 mm when the door is in the open position. (See Note A-3.8.3.6.(2).) | everydoorwaythatislocatedinabarrier-freepathoftravelshallhaveaclearwidthnotlessthan800mmwhenthedoorisintheopenposition.(seenotea-3.8.3.6.(2).) | 32 | 3 | 8 | 3 | 6 | 2
1358884 | 88920 | B | nbc2015_divb | 002866 | B | 9.10.21.6.(2) | Flame-Spread Ratings | Except within dwelling units, corridors that provide access to exit from sleeping rooms and that have a fire-resistance rating of not less than 45 min shall have a flame-spread rating conforming to the appropriate requirements in Subsection 9.10.17. | exceptwithindwellingunits,corridorsthatprovideaccesstoexitfromsleepingroomsandthathaveafire-resistanceratingofnotlessthan45minshallhaveaflame-spreadratingconformingtotheappropriaterequirementsinsubsection9.10.17. | 38 | 9 | 10 | 21 | 6 | 2
1358892 | 88948 | B | nbc2015_divb | 002894 | B | 9.12.1.3.(1) | Protection from Freezing | The bottom of excavations shall be kept from freezing throughout the entire construction period. | thebottomofexcavationsshallbekeptfromfreezingthroughouttheentireconstructionperiod. | 14 | 9 | 12 | 1 | 3 | 1
1358916 | 89255 | B | nbc2015_divb | 003201 | B | 9.20.9.3.(1) | Bonding | Where wythes are bonded together with masonry units, the bonding units shall comprise not less than 4% of the wall surface area. | wherewythesarebondedtogetherwithmasonryunits,thebondingunitsshallcomprisenotlessthan4%ofthewallsurfacearea. | 22 | 9 | 20 | 9 | 3 | 1
1358952 | 90675 | B | nbc2015_divb |  | C | 1.2.1.1.(4) | Non-defined Terms |  |  |  | 1 | 2 | 1 | 1 | 4
1358974 |  | B | nbc2015_divb |  | B | 7.2.3.2.(1) |  |  |  |  | 7 | 2 | 3 | 2 | 1
1359002 |  | B | nbc2015_divb |  | B | 10.4.6.1.(1) |  |  |  |  | 10 | 4 | 6 | 1 | 1
1359025 |  | B | nbc2015_divb |  | B | 6.2.9.2.(1) |  |  |  |  | 6 | 2 | 9 | 2 | 1
1359030 |  | B | nbc2015_divb |  | B | 3.3.1.9.(11) |  |  |  |  | 3 | 3 | 1 | 9 | 11
1359044 |  | B | nbc2015_divb |  | B | 7.4.6.3.(7) |  |  |  |  | 7 | 4 | 6 | 3 | 7
1359047 |  | B | nbc2015_divb |  | B | 7.3.4.1.(2) |  |  |  |  | 7 | 3 | 4 | 1 | 2
1359070 |  | B | nbc2015_divb |  | B | 6.2.3.15.(4) |  |  |  |  | 6 | 2 | 3 | 15 | 4
1359071 |  | B | nbc2015_divb |  | B | 3.2.4.24.(1) |  |  |  |  | 3 | 2 | 4 | 24 | 1
1359116 |  | B | nbc2015_divb |  | B | 3.14.1.4.(2) |  |  |  |  | 3 | 14 | 1 | 4 | 2
1359132 |  | B | nbc2015_divb |  | B | 8.4.1.2.(2) |  |  |  |  | 8 | 4 | 1 | 2 | 2
1359223 |  | B | nbc2015_divb |  | B | 2.2.8.3.(2) |  |  |  |  | 2 | 2 | 8 | 3 | 2
1359229 |  | B | nbc2015_divb |  | B | 3.1.18.2.(1) |  |  |  |  | 3 | 1 | 18 | 2 | 1
1359280 | 86587 | B | nbc2015_divb | 000533 | B | 3.2.3.8.(2) | Protection of Exterior Building Face | The criteria for testing and the conditions of acceptance for a wall assembly to satisfy the requirements of Clause 3.2.3.8.(1)(b) are that the fire exposed area of the wall assembly shall be not less than 9.3 m2 and have no dimension less than 2.75 m, the exposed surface shall include typical vertical and horizontal joints, the test shall be continued for not less than 15 min and the standard time/temperature curve of the referenced standard shall be followed, the noncombustible protective material must remain in place and no through openings should develop that are visible when viewed normal to the face of the material, and the noncombustible protective material should not disintegrate in a manner that would permit fire to propagate along the surface of the test assembly. | thecriteriafortestingandtheconditionsofacceptanceforawallassemblytosatisfytherequirementsofclause3.2.3.8.(1)(b)arethatthefireexposedareaofthewallassemblyshallbenotlessthan9.3m2andhavenodimensionlessthan2.75m,theexposedsurfaceshallincludetypicalverticalandhorizontaljoints,thetestshallbecontinuedfornotlessthan15minandthestandardtime/temperaturecurveofthereferencedstandardshallbefollowed,thenoncombustibleprotectivematerialmustremaininplaceandnothroughopeningsshoulddevelopthatarevisiblewhenviewednormaltothefaceofthematerial,andthenoncombustibleprotectivematerialshouldnotdisintegrateinamannerthatwouldpermitfiretopropagatealongthesurfaceofthetestassembly. | 128 | 3 | 2 | 3 | 8 | 2
1359286 | 88321 | B | nbc2015_divb | 002267 | B | 9.6.1.4.(6) | Types of Glass and Protection of Glass | Glass other than safety glass shall not be used for a shower or bathtub enclosure. | glassotherthansafetyglassshallnotbeusedforashowerorbathtubenclosure. | 15 | 9 | 6 | 1 | 4 | 6
1359380 | 89698 | B | nbc2015_divb | 003644 | B | 9.25.3.3.(2) | Continuity of the Air Barrier System | Except as provided in Sentence 9.25.3.6.(3), where the air barrier system consists of flexible sheet material, all joints shall be sealed, or lapped not less than 100 mm and clamped, such as between framing members, furring or blocking, and rigid panels. | exceptasprovidedinsentence9.25.3.6.(3),wheretheairbarriersystemconsistsofflexiblesheetmaterial,alljointsshallbesealed,orlappednotlessthan100mmandclamped,suchasbetweenframingmembers,furringorblocking,andrigidpanels. | 41 | 9 | 25 | 3 | 3 | 2
1359383 | 89713 | B | nbc2015_divb | 003659 | B | 9.25.3.6.(6) | Air Barrier Systems in Floors-on-ground | All penetrations of a floor-on-ground that are required to drain water from the floor surface shall be sealed in a manner that prevents the upward flow of air without preventing the downward flow of liquid water. | allpenetrationsofafloor-on-groundthatarerequiredtodrainwaterfromthefloorsurfaceshallbesealedinamannerthatpreventstheupwardflowofairwithoutpreventingthedownwardflowofliquidwater. | 36 | 9 | 25 | 3 | 6 | 6
1359396 | 89376 | B | nbc2015_divb | 003322 | B | 9.21.4.3.(1) | Footings | Footings for masonry chimneys and concrete chimneys shall conform to Section 9.15. | footingsformasonrychimneysandconcretechimneysshallconformtosection9.15. | 12 | 9 | 21 | 4 | 3 | 1
1359407 |  | B | nbc2015_divb |  | B | 2.2.5.1.(2) |  |  |  |  | 2 | 2 | 5 | 1 | 2
1359419 | 87209 | B | nbc2015_divb | 001155 | B | 3.4.6.5.(13) | Handrails | The clearance between a handrail and any surface behind it shall be not less than 50 mm, or 60 mm if the surface behind the handrail is rough or abrasive. | theclearancebetweenahandrailandanysurfacebehinditshallbenotlessthan50mm,or60mmifthesurfacebehindthehandrailisroughorabrasive. | 30 | 3 | 4 | 6 | 5 | 13
1359420 | 87211 | B | nbc2015_divb | 001157 | B | 3.4.6.5.(15) | Handrails | A ramp shall have handrails on both sides. | arampshallhavehandrailsonbothsides. | 8 | 3 | 4 | 6 | 5 | 15
1359440 | 87836 | B | nbc2015_divb | 001782 | B | 4.1.8.20.(6) | Seismic Isolation Design Provisions | A diaphragm or horizontal structural elements shall provide continuity immediately above the isolation interface to transmit forces due to non-uniform ground motions from one part of the structure to another. | adiaphragmorhorizontalstructuralelementsshallprovidecontinuityimmediatelyabovetheisolationinterfacetotransmitforcesduetonon-uniformgroundmotionsfromonepartofthestructuretoanother. | 30 | 4 | 1 | 8 | 20 | 6
1359456 |  | B | nbc2015_divb |  | B | 3.1.5.12.(8) |  |  |  |  | 3 | 1 | 5 | 12 | 8
1359472 | 86926 | B | nbc2015_divb | 000872 | B | 3.3.1.17.(4) | Capacity of Access to Exits | In an access to exit from a floor area used or intended to be used for patients in a Group B, Division 2 occupancy or residents in a Group B, Division 3 occupancy, the required width of corridors, doorways, and ramps shall be based on not less than 18.4 mm per person. | inanaccesstoexitfromafloorareausedorintendedtobeusedforpatientsinagroupb,division2occupancyorresidentsinagroupb,division3occupancy,therequiredwidthofcorridors,doorways,andrampsshallbebasedonnotlessthan18.4mmperperson. | 52 | 3 | 3 | 1 | 17 | 4
1359524 | 89177 | B | nbc2015_divb | 003123 | B | 9.19.1.3.(3) | Clearances | Ceiling insulation shall be installed in a manner that will not restrict the free flow of air through roof vents or through any portion of the attic or roof space. | ceilinginsulationshallbeinstalledinamannerthatwillnotrestrictthefreeflowofairthroughroofventsorthroughanyportionoftheatticorroofspace. | 30 | 9 | 19 | 1 | 3 | 3
1359531 | 89029 | B | nbc2015_divb | 002975 | B | 9.14.5.3.(2) | Dry Wells | Dry wells shall be not less than 5 m from the buildingfoundation and located so that drainage is away from the building. | drywellsshallbenotlessthan5mfromthebuildingfoundationandlocatedsothatdrainageisawayfromthebuilding. | 22 | 9 | 14 | 5 | 3 | 2
1359535 | 90464 | B | nbc2015_divb | 004410 | B | 9.36.2.8.(6) | Thermal Characteristics of Building Assemblies Below-Grade | Where only a portion of a floor-on-ground has embedded heating ducts, cables or pipes, that heated portion shall be insulated to the effective thermal resistance required in Table 9.36.2.8.-Aor 9.36.2.8.-B under its full bottom surface to 1.2 m beyond its perimeter including exterior edges if applicable. | whereonlyaportionofafloor-on-groundhasembeddedheatingducts,cablesorpipes,thatheatedportionshallbeinsulatedtotheeffectivethermalresistancerequiredintable9.36.2.8.-aor9.36.2.8.-bunderitsfullbottomsurfaceto1.2mbeyonditsperimeterincludingexterioredgesifapplicable. | 46 | 9 | 36 | 2 | 8 | 6
1359543 | 90340 | B | nbc2015_divb | 004286 | B | 9.33.6.12.(2) | Return-Air Inlets | Except for unfinished areas and floor levels which are less than 900 mm above or below an adjacent floor level which is provided with a return-air inlet, at least one return-air inlet shall be provided in each floor level in a dwelling unit. | exceptforunfinishedareasandfloorlevelswhicharelessthan900mmaboveorbelowanadjacentfloorlevelwhichisprovidedwithareturn-airinlet,atleastonereturn-airinletshallbeprovidedineachfloorlevelinadwellingunit. | 43 | 9 | 33 | 6 | 12 | 2
1359548 | 89292 | B | nbc2015_divb | 003238 | B | 9.20.12.2.(2) | Corbelling for Cavity Walls | Where the foundation wall referred to in Sentence 9.20.12.2.(1) is unit masonry, it is permitted to be corbelled to meet flush with the inner face of a cavity wall provided the projection of each course does not exceed half the height or one third the thickness of the corbelled unit, and the total corbel does not exceed one third of the foundation wall thickness. (See Note A-9.20.12.2.(2).) | wherethefoundationwallreferredtoinsentence9.20.12.2.(1)isunitmasonry,itispermittedtobecorbelledtomeetflushwiththeinnerfaceofacavitywallprovidedtheprojectionofeachcoursedoesnotexceedhalftheheightoronethirdthethicknessofthecorbelledunit,andthetotalcorbeldoesnotexceedonethirdofthefoundationwallthickness.(seenotea-9.20.12.2.(2).) | 67 | 9 | 20 | 12 | 2 | 2
1359551 | 90534 | B | nbc2015_divb | 004480 | B | 9.36.3.11.(1) | Solar Thermal Systems | Space-heating systems that use solar thermal technology shall conform to the manufacturer’s design requirements and installation procedures. | space-heatingsystemsthatusesolarthermaltechnologyshallconformtothemanufacturer’sdesignrequirementsandinstallationprocedures. | 17 | 9 | 36 | 3 | 11 | 1
1359593 |  | B | nbc2015_divb |  | B | 9.37.2.3.(1) |  |  |  |  | 9 | 37 | 2 | 3 | 1
1359597 |  | B | nbc2015_divb |  | A | 1.3.3.3.(2) |  |  |  |  | 1 | 3 | 3 | 3 | 2
1359603 |  | B | nbc2015_divb |  | A | 1.1.1.1.(5) |  |  |  |  | 1 | 1 | 1 | 1 | 5
1359612 |  | B | nbc2015_divb |  | B | 7.2.3.12.(3) |  |  |  |  | 7 | 2 | 3 | 12 | 3
1359622 |  | B | nbc2015_divb |  | B | 7.2.4.10.(1) |  |  |  |  | 7 | 2 | 4 | 10 | 1
1359639 |  | B | nbc2015_divb |  | B | 7.2.3.19.(1) |  |  |  |  | 7 | 2 | 3 | 19 | 1
1359663 |  | B | nbc2015_divb |  | B | 9.3.1.3.(2) |  |  |  |  | 9 | 3 | 1 | 3 | 2
1359665 |  | B | nbc2015_divb |  | B | 3.2.2.73.(2) |  |  |  |  | 3 | 2 | 2 | 73 | 2
1359673 |  | B | nbc2015_divb |  | B | 3.3.3.2.(4) |  |  |  |  | 3 | 3 | 3 | 2 | 4
1359689 |  | B | nbc2015_divb |  | B | 6.2.4.4.(5) |  |  |  |  | 6 | 2 | 4 | 4 | 5
1359700 |  | B | nbc2015_divb |  | B | 7.2.11.4.(2) |  |  |  |  | 7 | 2 | 11 | 4 | 2
1359713 |  | B | nbc2015_divb |  | B | 7.4.10.7.(1) |  |  |  |  | 7 | 4 | 10 | 7 | 1
1359716 |  | B | nbc2015_divb |  | B | 7.6.1.1.(1) |  |  |  |  | 7 | 6 | 1 | 1 | 1
1359733 |  | B | nbc2015_divb |  | B | 8.9.2.5.(1) |  |  |  |  | 8 | 9 | 2 | 5 | 1
1359739 |  | B | nbc2015_divb |  | B | 9.25.3.3.(11) |  |  |  |  | 9 | 25 | 3 | 3 | 11
1359744 |  | B | nbc2015_divb |  | B | 12.3.1.4.(1) |  |  |  |  | 12 | 3 | 1 | 4 | 1
1359745 |  | B | nbc2015_divb |  | B | 7.1.6.2.(1) |  |  |  |  | 7 | 1 | 6 | 2 | 1
1359828 |  | B | nbc2015_divb |  | B | 9.10.9.8.(4) |  |  |  |  | 9 | 10 | 9 | 8 | 4
1359899 | 88053 | B | nbc2015_divb | 001999 | B | 6.2.1.3.(1) | Expansion, Contraction and System Pressure | Heating and cooling systems shall be designed to allow for expansion and contraction of the heat transfer fluid and to maintain the system pressure within the rated working pressure limits of all components of the system. (See Note A-6.2.1.4.) | heatingandcoolingsystemsshallbedesignedtoallowforexpansionandcontractionoftheheattransferfluidandtomaintainthesystempressurewithintheratedworkingpressurelimitsofallcomponentsofthesystem.(seenotea-6.2.1.4.) | 39 | 6 | 2 | 1 | 3 | 1
1359904 | 86362 | B | nbc2015_divb | 000308 | B | 3.2.1.2.(1) | Storage Garage Considered as a Separate Building | A basement used primarily as a storage garage is permitted to be considered as a separate building for the purposes of Subsection 3.2.2.and Sentences 3.2.5.12.(2)and 3.2.5.12.(3), provided the floor and roof assemblies above the basement and the exterior walls of the basement above the adjoining ground level are constructed as fire separations of noncombustible construction having a fire-resistance rating not less than 2 h and protected in conformance with Clause 3.1.10.2.(4)(a), except as permitted by Sentence 3.2.1.2.(2). (See Notes A-3.1.10.2.(4)and A-3.2.5.12.(2).) | abasementusedprimarilyasastoragegarageispermittedtobeconsideredasaseparatebuildingforthepurposesofsubsection3.2.2.andsentences3.2.5.12.(2)and3.2.5.12.(3),providedthefloorandroofassembliesabovethebasementandtheexteriorwallsofthebasementabovetheadjoininggroundlevelareconstructedasfireseparationsofnoncombustibleconstructionhavingafire-resistanceratingnotlessthan2handprotectedinconformancewithclause3.1.10.2.(4)(a),exceptaspermittedbysentence3.2.1.2.(2).(seenotesa-3.1.10.2.(4)anda-3.2.5.12.(2).) | 81 | 3 | 2 | 1 | 2 | 1
1359931 | 86024 | B | nbc2015_divb |  | A | 1.3.3.2.(1) | Application of Parts 3, 4, 5 and 6 |  |  |  | 1 | 3 | 3 | 2 | 1
1359944 |  | B | nbc2015_divb |  | B | 3.2.6.5.(8) |  |  |  |  | 3 | 2 | 6 | 5 | 8
1360013 |  | B | nbc2015_divb |  | B | 9.27.5.1.(6) |  |  |  |  | 9 | 27 | 5 | 1 | 6
1360036 | 89474 | B | nbc2015_divb | 003420 | B | 9.23.7.1.(1) | Size of Sill Plates | Where sill plates provide bearing for the floor system, they shall be not less than 38 mm by 89 mm material. | wheresillplatesprovidebearingforthefloorsystem,theyshallbenotlessthan38mmby89mmmaterial. | 21 | 9 | 23 | 7 | 1 | 1
1360042 | 88872 | B | nbc2015_divb | 002818 | B | 9.10.17.12.(1) | Coverings or Linings of Ducts | Where a covering or a lining is used with a duct, such lining or covering shall have a flame-spread rating conforming to Article 3.6.5.4. or Article 9.33.6.4. | whereacoveringoraliningisusedwithaduct,suchliningorcoveringshallhaveaflame-spreadratingconformingtoarticle3.6.5.4.orarticle9.33.6.4. | 27 | 9 | 10 | 17 | 12 | 1
1360045 | 87300 | B | nbc2015_divb | 001246 | B | 3.5.3.3.(1) | Fire Separations for Elevator Machine Rooms | Except as permitted by Sentence 3.5.3.3.(2), a room containing elevator machinery shall be separated from all other parts of the building by a fire separation having a fire-resistance rating not less than that required for the vertical service space containing the elevator hoistway. | exceptaspermittedbysentence3.5.3.3.(2),aroomcontainingelevatormachineryshallbeseparatedfromallotherpartsofthebuildingbyafireseparationhavingafire-resistanceratingnotlessthanthatrequiredfortheverticalservicespacecontainingtheelevatorhoistway. | 43 | 3 | 5 | 3 | 3 | 1
1360054 | 88881 | B | nbc2015_divb | 002827 | B | 9.10.18.4.(1) | Rooms and Spaces Requiring Heat Detectors or Smoke Detectors | Where a fire alarm system is required, every public corridor in buildings of residential occupancy and every exit stair shaft shall be provided with smoke detectors. | whereafirealarmsystemisrequired,everypubliccorridorinbuildingsofresidentialoccupancyandeveryexitstairshaftshallbeprovidedwithsmokedetectors. | 26 | 9 | 10 | 18 | 4 | 1
1360056 | 87365 | B | nbc2015_divb | 001311 | B | 3.6.5.1.(3) | Duct Materials | Combustible ducts which are part of a duct system conveying only ventilation air and are contained entirely within a dwelling unit need not comply with the requirements of Sentences 3.6.5.1.(1)and 3.6.5.1.(2). | combustibleductswhicharepartofaductsystemconveyingonlyventilationairandarecontainedentirelywithinadwellingunitneednotcomplywiththerequirementsofsentences3.6.5.1.(1)and3.6.5.1.(2). | 31 | 3 | 6 | 5 | 1 | 3
1360070 |  | B | nbc2015_divb |  | B | 3.8.2.5.(5) |  |  |  |  | 3 | 8 | 2 | 5 | 5
1360078 | 86895 | B | nbc2015_divb | 000841 | B | 3.3.1.9.(6) | Corridors | If a public corridor conforming to Clause 3.4.2.5.(1)(d) contains an occupancy, the occupancy shall be located so that for pedestrian travel there is an unobstructed width not less than 3 m at all times adjacent and parallel to all rooms and suites that front onto the public corridor, and the combined area of all occupancies in the public corridor shall be not more than 15% of the area of the public corridor. | ifapubliccorridorconformingtoclause3.4.2.5.(1)(d)containsanoccupancy,theoccupancyshallbelocatedsothatforpedestriantravelthereisanunobstructedwidthnotlessthan3matalltimesadjacentandparalleltoallroomsandsuitesthatfrontontothepubliccorridor,andthecombinedareaofalloccupanciesinthepubliccorridorshallbenotmorethan15%oftheareaofthepubliccorridor. | 72 | 3 | 3 | 1 | 9 | 6
1360108 | 90194 | B | nbc2015_divb | 004140 | B | 9.32.3.5.(4) | Ventilation Systems Not Used in Conjunction with Forced Air | The outdoor air supply fan shall be connected to the outdoors through an outdoor air supply duct. | theoutdoorairsupplyfanshallbeconnectedtotheoutdoorsthroughanoutdoorairsupplyduct. | 17 | 9 | 32 | 3 | 5 | 4
1360110 | 90199 | B | nbc2015_divb | 004145 | B | 9.32.3.5.(9) | Ventilation Systems Not Used in Conjunction with Forced Air | Any tempering device installed to comply with Sentence 9.32.3.5.(8) shall be installed in accordance with Articles 9.33.4.1.and 9.33.5.2. | anytemperingdeviceinstalledtocomplywithsentence9.32.3.5.(8)shallbeinstalledinaccordancewitharticles9.33.4.1.and9.33.5.2. | 18 | 9 | 32 | 3 | 5 | 9
1360112 |  | B | nbc2015_divb |  | B | 10.1.1.2.(1) |  |  |  |  | 10 | 1 | 1 | 2 | 1
1360119 | 87790 | B | nbc2015_divb | 001736 | B | 4.1.8.15.(1) | Design Provisions | Except as provided in Sentences 4.1.8.15.(2)and 4.1.8.15.(3), diaphragms, collectors, chords, struts and connections shall be designed so as not to yield, and the design shall account for the shape of the diaphragm, including openings, and for the forces generated in the diaphragm due to the following cases, whichever one governs (see Note A-4.1.8.15.(1)): forces due to loads determined in Article 4.1.8.11.or 4.1.8.12. applied to the diaphragm are increased to reflect the lateral load capacity of the SFRS, plus forces in the diaphragm due to the transfer of forces between elements of the SFRS associated with the lateral load capacity of such elements and accounting for discontinuities and changes in stiffness in these elements, or a minimum force corresponding to the design-based shear divided by N for the diaphragm at level x. | exceptasprovidedinsentences4.1.8.15.(2)and4.1.8.15.(3),diaphragms,collectors,chords,strutsandconnectionsshallbedesignedsoasnottoyield,andthedesignshallaccountfortheshapeofthediaphragm,includingopenings,andfortheforcesgeneratedinthediaphragmduetothefollowingcases,whicheveronegoverns(seenotea-4.1.8.15.(1)):forcesduetoloadsdeterminedinarticle4.1.8.11.or4.1.8.12.appliedtothediaphragmareincreasedtoreflectthelateralloadcapacityofthesfrs,plusforcesinthediaphragmduetothetransferofforcesbetweenelementsofthesfrsassociatedwiththelateralloadcapacityofsuchelementsandaccountingfordiscontinuitiesandchangesinstiffnessintheseelements,oraminimumforcecorrespondingtothedesign-basedsheardividedbynforthediaphragmatlevelx. | 131 | 4 | 1 | 8 | 15 | 1
1360131 |  | B | nbc2015_divb |  | B | 10.3.1.3.(1) |  |  |  |  | 10 | 3 | 1 | 3 | 1
1360163 | 90467 | B | nbc2015_divb | 004413 | B | 9.36.2.8.(9) | Thermal Characteristics of Building Assemblies Below-Grade | Slabs-on-grade with an integral perimeter footing shall be insulated to the effective thermal resistance required in Table 9.36.2.8.-Aor 9.36.2.8.-B under the entire slab and around all edges, but not under the integral perimeter footing, and be constructed with skirt insulation having the same effective thermal resistance as the insulation installed under the slab. (See Note A-9.36.2.8.(9).) (See also Sentences 9.25.2.3.(5)and 9.36.2.5.(8).) | slabs-on-gradewithanintegralperimeterfootingshallbeinsulatedtotheeffectivethermalresistancerequiredintable9.36.2.8.-aor9.36.2.8.-bundertheentireslabandaroundalledges,butnotundertheintegralperimeterfooting,andbeconstructedwithskirtinsulationhavingthesameeffectivethermalresistanceastheinsulationinstalledundertheslab.(seenotea-9.36.2.8.(9).)(seealsosentences9.25.2.3.(5)and9.36.2.5.(8).) | 61 | 9 | 36 | 2 | 8 | 9
1360232 | 90243 | B | nbc2015_divb | 004189 | B | 9.32.3.11.(6) | Ducts | Ductwork for cooking appliance exhaust fans shall be of noncombustible, corrosion-resistant material, lead directly to the outdoors with no connections to other exhaust fans or ducts, and be equipped with a grease filter at the intake end. | ductworkforcookingapplianceexhaustfansshallbeofnoncombustible,corrosion-resistantmaterial,leaddirectlytotheoutdoorswithnoconnectionstootherexhaustfansorducts,andbeequippedwithagreasefilterattheintakeend. | 37 | 9 | 32 | 3 | 11 | 6
1360264 |  | B | nbc2015_divb |  | A | 1.3.3.3.(6) |  |  |  |  | 1 | 3 | 3 | 3 | 6
1360271 |  | B | nbc2015_divb |  | B | 7.2.3.15.(5) |  |  |  |  | 7 | 2 | 3 | 15 | 5
1360316 |  | B | nbc2015_divb |  | B | 3.3.4.11.(10) |  |  |  |  | 3 | 3 | 4 | 11 | 10
1360333 |  | B | nbc2015_divb |  | B | 7.2.6.4.(4) |  |  |  |  | 7 | 2 | 6 | 4 | 4
1360335 |  | B | nbc2015_divb |  | B | 3.7.4.2.(10) |  |  |  |  | 3 | 7 | 4 | 2 | 10
1360340 |  | B | nbc2015_divb |  | B | 7.5.6.3.(2) |  |  |  |  | 7 | 5 | 6 | 3 | 2
1360350 |  | B | nbc2015_divb |  | B | 7.6.2.3.(1) |  |  |  |  | 7 | 6 | 2 | 3 | 1
1360367 |  | B | nbc2015_divb |  | B | 7.3.6.3.(1) |  |  |  |  | 7 | 3 | 6 | 3 | 1
1360371 |  | B | nbc2015_divb |  | B | 8.7.5.3.(7) |  |  |  |  | 8 | 7 | 5 | 3 | 7
1360376 |  | B | nbc2015_divb |  | B | 5.10.4.4.(3) |  |  |  |  | 5 | 10 | 4 | 4 | 3
1360390 |  | B | nbc2015_divb |  | B | 3.11.3.2.(1) |  |  |  |  | 3 | 11 | 3 | 2 | 1
1360474 |  | B | nbc2015_divb |  | B | 9.10.9.19.(3) |  |  |  |  | 9 | 10 | 9 | 19 | 3
1360531 | 86533 | B | nbc2015_divb | 000479 | B | 3.2.2.77.(1) | Group F, Division 2, up to 4 Storeys, Sprinklered | A building classified as Group F, Division 2 is permitted to conform to Sentence 3.2.2.77.(2) provided except as permitted by Sentences 3.2.2.7.(1)and 3.2.2.18.(2), the building is sprinklered throughout, it is not more than 4 storeys in building height, and it has a building area not more than 9?600 m2 if 1 storey in building height, 4?800 m2 if 2 storeys in building height, 3?200 m2 if 3 storeys in building height, or 2?400 m2 if 4 storeys in building height. | abuildingclassifiedasgroupf,division2ispermittedtoconformtosentence3.2.2.77.(2)providedexceptaspermittedbysentences3.2.2.7.(1)and3.2.2.18.(2),thebuildingissprinkleredthroughout,itisnotmorethan4storeysinbuildingheight,andithasabuildingareanotmorethan9?600m2if1storeyinbuildingheight,4?800m2if2storeysinbuildingheight,3?200m2if3storeysinbuildingheight,or2?400m2if4storeysinbuildingheight. | 80 | 3 | 2 | 2 | 77 | 1
1360548 | 86779 | B | nbc2015_divb | 000725 | B | 3.2.5.14.(3) | Sprinklered Service Space | The waterflow detecting devices required by Sentence 3.2.5.14.(2) shall be connected to the fire alarm system, to initiate an alert signal in a 2-stage system or an alarm signal in a single stage system, and indicate separately on the fire alarm system annunciator the actuation of each device. | thewaterflowdetectingdevicesrequiredbysentence3.2.5.14.(2)shallbeconnectedtothefirealarmsystem,toinitiateanalertsignalina2-stagesystemoranalarmsignalinasinglestagesystem,andindicateseparatelyonthefirealarmsystemannunciatortheactuationofeachdevice. | 48 | 3 | 2 | 5 | 14 | 3
1360551 | 86086 | B | nbc2015_divb | 000032 | B | 3.1.3.2.(4) | Prohibition of Occupancy Combinations | A building conforming to Article 3.2.2.58. shall not contain a Group A, Division 1 or 3, Group B, or Group F, Division 1 major occupancy, or except as provided in Sentence 3.1.3.2.(5), a Group A, Division 2, Group E, or Group F, Division 2 or 3 major occupancy above the second storey. (See Note A-3.1.3.2.(3) to (5).) | abuildingconformingtoarticle3.2.2.58.shallnotcontainagroupa,division1or3,groupb,orgroupf,division1majoroccupancy,orexceptasprovidedinsentence3.1.3.2.(5),agroupa,division2,groupe,orgroupf,division2or3majoroccupancyabovethesecondstorey.(seenotea-3.1.3.2.(3)to(5).) | 57 | 3 | 1 | 3 | 2 | 4
1360553 | 88054 | B | nbc2015_divb | 002000 | B | 6.2.1.4.(1) | Structural Movement | Mechanical systems and equipment shall be designed and installed to accommodate the maximum relative structural movement provided for in the construction of the building. | mechanicalsystemsandequipmentshallbedesignedandinstalledtoaccommodatethemaximumrelativestructuralmovementprovidedforintheconstructionofthebuilding. | 24 | 6 | 2 | 1 | 4 | 1
1360554 | 88579 | B | nbc2015_divb | 002525 | B | 9.9.8.5.(4) | Exiting through a Lobby | Where the lobby referred to in Sentence 9.9.8.5.(1) and adjacent occupancies that are permitted to open into the lobby are sprinklered, the fire separation between such occupancies and the lobby need not have a fire-resistance rating. (See Note A-3.4.4.2.(2)(e).) (See Note A-3.4.4.2.(2)(e).) | wherethelobbyreferredtoinsentence9.9.8.5.(1)andadjacentoccupanciesthatarepermittedtoopenintothelobbyaresprinklered,thefireseparationbetweensuchoccupanciesandthelobbyneednothaveafire-resistancerating.(seenotea-3.4.4.2.(2)(e).)(seenotea-3.4.4.2.(2)(e).) | 42 | 9 | 9 | 8 | 5 | 4
1360579 | 86281 | B | nbc2015_divb | 000227 | B | 3.1.10.1.(4) | Prevention of Firewall Collapse | Piping, ducts and totally enclosed noncombustible raceways shall be installed so that their collapse will not cause collapse of the firewall. | piping,ductsandtotallyenclosednoncombustibleracewaysshallbeinstalledsothattheircollapsewillnotcausecollapseofthefirewall. | 21 | 3 | 1 | 10 | 1 | 4
1360592 | 86806 | B | nbc2015_divb | 000752 | B | 3.2.6.6.(3) | Venting to Aid Firefighting | Openable windows used for the venting required by Sentence 3.2.6.6.(1) shall be permanently marked so that they are easily identifiable. | openablewindowsusedfortheventingrequiredbysentence3.2.6.6.(1)shallbepermanentlymarkedsothattheyareeasilyidentifiable. | 20 | 3 | 2 | 6 | 6 | 3
1360687 | 89558 | B | nbc2015_divb | 003504 | B | 9.23.13.5.(3) | Braced Wall Panels in Braced Wall Bands | Portions of the perimeter of a single open or enclosed space need not comply with Sentence 9.23.13.5.(1), where the roof of the space projects not more than 3.5 m from the face of the framing of the nearest parallel braced wall band, and half the perpendicular plan dimension, that portion of the perimeter structure does not support a floor, and the roof of the space is integral with the roof of the rest of the building with framing members not more than 400 mm o.c., or constructed with roof framing not more than 400 mm o.c. fastened to the wall framing (see Table 9.23.3.4. and Article 9.23.9.1. for balloon framing). (See Note A-9.23.13.5.(3).) | portionsoftheperimeterofasingleopenorenclosedspaceneednotcomplywithsentence9.23.13.5.(1),wheretheroofofthespaceprojectsnotmorethan3.5mfromthefaceoftheframingofthenearestparallelbracedwallband,andhalftheperpendicularplandimension,thatportionoftheperimeterstructuredoesnotsupportafloor,andtheroofofthespaceisintegralwiththeroofoftherestofthebuildingwithframingmembersnotmorethan400mmo.c.,orconstructedwithroofframingnotmorethan400mmo.c.fastenedtothewallframing(seetable9.23.3.4.andarticle9.23.9.1.forballoonframing).(seenotea-9.23.13.5.(3).) | 113 | 9 | 23 | 13 | 5 | 3
1360711 | 89682 | B | nbc2015_divb | 003628 | B | 9.25.2.3.(4) | Installation of Thermal Insulation | Insulation on the interior of foundation walls enclosing a crawl space shall be applied so that there is not less than 50 mm clearance above the crawl space floor, if the insulation is of a type that may be damaged by water. | insulationontheinterioroffoundationwallsenclosingacrawlspaceshallbeappliedsothatthereisnotlessthan50mmclearanceabovethecrawlspacefloor,iftheinsulationisofatypethatmaybedamagedbywater. | 42 | 9 | 25 | 2 | 3 | 4
1360712 | 89722 | B | nbc2015_divb | 003668 | B | 9.25.4.3.(2) | Installation of Vapour Barriers | Where different products are used for the vapour barrier and the insulation, the vapour barrier shall be installed sufficiently close to the warm side of the insulation to prevent condensation at design conditions. (See Note A-9.25.4.3.(2) and Note A-9.25.5.1.(1).) | wheredifferentproductsareusedforthevapourbarrierandtheinsulation,thevapourbarriershallbeinstalledsufficientlyclosetothewarmsideoftheinsulationtopreventcondensationatdesignconditions.(seenotea-9.25.4.3.(2)andnotea-9.25.5.1.(1).) | 39 | 9 | 25 | 4 | 3 | 2
1360728 | 90134 | B | nbc2015_divb | 004080 | B | 9.31.6.1.(1) | Hot Water Supply | Where hot water is required to be supplied in accordance with Article 9.31.4.2., equipment shall provide an adequate supply of hot water, and be installed in conformance with Part 7. | wherehotwaterisrequiredtobesuppliedinaccordancewitharticle9.31.4.2.,equipmentshallprovideanadequatesupplyofhotwater,andbeinstalledinconformancewithpart7. | 30 | 9 | 31 | 6 | 1 | 1
1360730 | 89340 | B | nbc2015_divb | 003286 | B | 9.20.17.6.(3) | Anchoring of Roof Framing to the Top of Flat Insulating Concrete | Attachment of roof framing to wood top plates shall be in accordance with Table 9.23.3.4. | attachmentofroofframingtowoodtopplatesshallbeinaccordancewithtable9.23.3.4. | 15 | 9 | 20 | 17 | 6 | 3
1360734 | 89407 | B | nbc2015_divb | 003353 | B | 9.22.5.1.(1) | Hearth Extension | Except as required in Sentence 9.22.5.1.(2), fireplaces shall have a noncombustible hearth extending not less than 400 mm in front of the fireplace opening and not less than 200 mm beyond each side of the fireplace opening. | exceptasrequiredinsentence9.22.5.1.(2),fireplacesshallhaveanoncombustiblehearthextendingnotlessthan400mminfrontofthefireplaceopeningandnotlessthan200mmbeyondeachsideofthefireplaceopening. | 37 | 9 | 22 | 5 | 1 | 1
1360735 | 89413 | B | nbc2015_divb | 003359 | B | 9.22.7.2.(1) | Wall Thickness | The thickness of masonry walls surrounding the smoke chamber shall be not less than 190 mm at the sides, front and back, except that the portions of the back exposed to the outside may be 140 mm thick. | thethicknessofmasonrywallssurroundingthesmokechambershallbenotlessthan190mmatthesides,frontandback,exceptthattheportionsofthebackexposedtotheoutsidemaybe140mmthick. | 38 | 9 | 22 | 7 | 2 | 1
1360770 | 88105 | B | nbc2015_divb | 002051 | B | 6.3.2.10.(4) | Exhaust Ducts and Outlets | Exhaust outlets shall be designed to prevent backdraft under wind conditions. | exhaustoutletsshallbedesignedtopreventbackdraftunderwindconditions. | 11 | 6 | 3 | 2 | 10 | 4
1360776 | 87449 | B | nbc2015_divb | 001395 | B | 3.8.2.8.(3) | Plumbing Facilities | In a building in which water closets are required in accordance with Subsection 3.7.2., at least one barrier-free water closet shall be provided in the entrance storey, unless a barrier-free path of travel is provided to barrier-free water closets elsewhere in the building, or the water closets required by Subsection 3.7.2. are for dwelling units only. (See Note A-3.8.2.8.(1) to (4).) | inabuildinginwhichwaterclosetsarerequiredinaccordancewithsubsection3.7.2.,atleastonebarrier-freewaterclosetshallbeprovidedintheentrancestorey,unlessabarrier-freepathoftravelisprovidedtobarrier-freewaterclosetselsewhereinthebuilding,orthewaterclosetsrequiredbysubsection3.7.2.arefordwellingunitsonly.(seenotea-3.8.2.8.(1)to(4).) | 61 | 3 | 8 | 2 | 8 | 3
1360777 | 87830 | B | nbc2015_divb | 001776 | B | 4.1.8.19.(4) | Seismic Isolation | The ground motion histories used in Sentence 4.1.8.19.(3) shall be appropriately selected and scaled following good engineering practice, compatible with a response spectrum derived from the design spectral acceleration values, S(T), defined in Sentence 4.1.8.4.(9) for ground conditions of Site Classes A, B and C, and a 5% damped response spectrum based on a site-specific evaluation for ground conditions of Site Classes D, E and F, and amplitude-scaled in an appropriate manner over the period range of 0.2 T1 to 1.5 T1, where T1 is the period of the isolated structure determined using the post-yield stiffness of the isolation system in the horizontal direction under consideration, or the period specified in Sentence 4.1.8.20.(1) if the post-yield stiffness of the isolation system is not well defined. (See Note A-4.1.8.19.(4) and 4.1.8.21.(5).) | thegroundmotionhistoriesusedinsentence4.1.8.19.(3)shallbeappropriatelyselectedandscaledfollowinggoodengineeringpractice,compatiblewitharesponsespectrumderivedfromthedesignspectralaccelerationvalues,s(t),definedinsentence4.1.8.4.(9)forgroundconditionsofsiteclassesa,bandc,anda5%dampedresponsespectrumbasedonasite-specificevaluationforgroundconditionsofsiteclassesd,eandf,andamplitude-scaledinanappropriatemannerovertheperiodrangeof0.2t1to1.5t1,wheret1istheperiodoftheisolatedstructuredeterminedusingthepost-yieldstiffnessoftheisolationsysteminthehorizontaldirectionunderconsideration,ortheperiodspecifiedinsentence4.1.8.20.(1)ifthepost-yieldstiffnessoftheisolationsystemisnotwelldefined.(seenotea-4.1.8.19.(4)and4.1.8.21.(5).) | 130 | 4 | 1 | 8 | 19 | 4
1360780 | 88215 | B | nbc2015_divb | 002161 | B | 8.2.2.1.(1) | Water Removal | Excavations shall be kept reasonably clear of water. | excavationsshallbekeptreasonablyclearofwater. | 8 | 8 | 2 | 2 | 1 | 1
1360783 | 88238 | B | nbc2015_divb | 002184 | B | 9.2.1.1.(1) | Defined Words | Words in italics are defined in Article 1.4.1.2.. | wordsinitalicsaredefinedinarticle1.4.1.2.. | 8 | 9 | 2 | 1 | 1 | 1
1360800 | 86431 | B | nbc2015_divb | 000377 | B | 3.2.2.32.(1) | Group A, Division 3, One Storey, Increased Area | A building classified as Group A, Division 3 is permitted to conform to Sentence 3.2.2.32.(2) provided it is not more than 1 storey in building height, and it has a building area not more than 2?400 m2 if facing one street, 3?000 m2 if facing 2 streets, or 3?600 m2 if facing 3 streets. | abuildingclassifiedasgroupa,division3ispermittedtoconformtosentence3.2.2.32.(2)provideditisnotmorethan1storeyinbuildingheight,andithasabuildingareanotmorethan2?400m2iffacingonestreet,3?000m2iffacing2streets,or3?600m2iffacing3streets. | 54 | 3 | 2 | 2 | 32 | 1
1360816 | 86452 | B | nbc2015_divb | 000398 | B | 3.2.2.42.(2) | Group B, Division 3, Any Height, Any Area, Sprinklered | Except as permitted by Article 3.2.2.16., the building referred to in Sentence 3.2.2.42.(1) shall be of noncombustible construction, and except as permitted by Sentences 3.2.2.7.(1)and 3.2.2.18.(2), the building shall be sprinklered throughout, floor assemblies shall be fire separations with a fire-resistance rating not less than 2 h, mezzanines shall have a fire-resistance rating not less than 1 h, and loadbearing walls, columns and arches shall have a fire-resistance rating not less than that required for the supported assembly. | exceptaspermittedbyarticle3.2.2.16.,thebuildingreferredtoinsentence3.2.2.42.(1)shallbeofnoncombustibleconstruction,andexceptaspermittedbysentences3.2.2.7.(1)and3.2.2.18.(2),thebuildingshallbesprinkleredthroughout,floorassembliesshallbefireseparationswithafire-resistanceratingnotlessthan2h,mezzaninesshallhaveafire-resistanceratingnotlessthan1h,andloadbearingwalls,columnsandarchesshallhaveafire-resistanceratingnotlessthanthatrequiredforthesupportedassembly. | 78 | 3 | 2 | 2 | 42 | 2
1360835 | 87795 | B | nbc2015_divb | 001741 | B | 4.1.8.15.(6) | Design Provisions | Where structures have vertical variations of RdRo satisfying Sentence 4.1.8.9.(4), the elements of the SFRS below the level where the change in RdRo occurs shall be designed for the forces associated with the lateral load capacity of the SFRS above that level. (See Note A-4.1.8.15.(6).) | wherestructureshaveverticalvariationsofrdrosatisfyingsentence4.1.8.9.(4),theelementsofthesfrsbelowthelevelwherethechangeinrdrooccursshallbedesignedfortheforcesassociatedwiththelateralloadcapacityofthesfrsabovethatlevel.(seenotea-4.1.8.15.(6).) | 45 | 4 | 1 | 8 | 15 | 6
1360841 | 87095 | B | nbc2015_divb | 001041 | B | 3.3.6.2.(2) | Storage of Dangerous Goods | Reactive materials shall be separated from the remainder of the building by a fire separation having a fire-resistance rating of not less than 2 h. (See Note A-3.3.6.2.(2).) | reactivematerialsshallbeseparatedfromtheremainderofthebuildingbyafireseparationhavingafire-resistanceratingofnotlessthan2h.(seenotea-3.3.6.2.(2).) | 28 | 3 | 3 | 6 | 2 | 2
1360863 | 90650 | B | nbc2015_divb | 004596 | B | 9.36.5.14.(10) | Modeling Building Envelope of Reference House | The fenestration and door area to gross wall area ratio (FDWR) of the reference house shall be for houses containing 1 or 2 dwelling units, as per the proposed house, where its FDWR is between 17% and 22%, 17%, where the FDWR of the proposed house is less than 17%, or 22%, where the FDWR of the proposed house is greater than 22%, and for buildings of residential occupancy containing more than 2 dwelling units, the FDWR determined in Clause 9.36.5.14.(10)(a) for the areas determined in accordance with Sentence 9.36.2.3.(2) and, where the FDWR determined in accordance with the calculation in Sentence 9.36.2.3.(3) only does not exceed 40%, or 40% of the gross wall area enclosing conditioned space where the area of fenestration and doors is greater than 40% of the gross wall area enclosing conditioned space determined in accordance with Sentence 9.36.2.3.(2). (See Note A-9.36.5.14.(10).) | thefenestrationanddoorareatogrosswallarearatio(fdwr)ofthereferencehouseshallbeforhousescontaining1or2dwellingunits,aspertheproposedhouse,whereitsfdwrisbetween17%and22%,17%,wherethefdwroftheproposedhouseislessthan17%,or22%,wherethefdwroftheproposedhouseisgreaterthan22%,andforbuildingsofresidentialoccupancycontainingmorethan2dwellingunits,thefdwrdeterminedinclause9.36.5.14.(10)(a)fortheareasdeterminedinaccordancewithsentence9.36.2.3.(2)and,wherethefdwrdeterminedinaccordancewiththecalculationinsentence9.36.2.3.(3)onlydoesnotexceed40%,or40%ofthegrosswallareaenclosingconditionedspacewheretheareaoffenestrationanddoorsisgreaterthan40%ofthegrosswallareaenclosingconditionedspacedeterminedinaccordancewithsentence9.36.2.3.(2).(seenotea-9.36.5.14.(10).) | 146 | 9 | 36 | 5 | 14 | 10
1360864 | 90656 | B | nbc2015_divb | 004602 | B | 9.36.5.15.(6) | Modeling HVAC System of Reference House | The part-load performance of HVAC equipment in the reference house shall be calculated using modeled part-load performance characteristics, where applicable, or the performance values for each type of system multiplied by an adjustment factor from Table 9.36.5.15.-A, 9.36.5.15.-Bor 9.36.5.15.-C as follows: for furnaces, by multiplying the furnace steady-state efficiency by the adjustment factor given in Table 9.36.5.15.-A, for heat pumps and air conditioners, by multiplying the heat pump steady-state coefficient of performance by the adjustment factor given in Table 9.36.5.15.-B, and for boilers, combination space-heating and service water heating systems, and integrated mechanical systems, by multiplying the net-full-load heating efficiency by the adjustment factor given in Table 9.36.5.15.-C. (See Note A-9.36.5.15.(6).) | thepart-loadperformanceofhvacequipmentinthereferencehouseshallbecalculatedusingmodeledpart-loadperformancecharacteristics,whereapplicable,ortheperformancevaluesforeachtypeofsystemmultipliedbyanadjustmentfactorfromtable9.36.5.15.-a,9.36.5.15.-bor9.36.5.15.-casfollows:forfurnaces,bymultiplyingthefurnacesteady-stateefficiencybytheadjustmentfactorgivenintable9.36.5.15.-a,forheatpumpsandairconditioners,bymultiplyingtheheatpumpsteady-statecoefficientofperformancebytheadjustmentfactorgivenintable9.36.5.15.-b,andforboilers,combinationspace-heatingandservicewaterheatingsystems,andintegratedmechanicalsystems,bymultiplyingthenet-full-loadheatingefficiencybytheadjustmentfactorgivenintable9.36.5.15.-c.(seenotea-9.36.5.15.(6).) | 111 | 9 | 36 | 5 | 15 | 6
1360882 | 90565 | B | nbc2015_divb | 004511 | B | 9.36.5.4.(3) | Calculation Methods | The schedules used in the energy model shall be based on a time interval not greater than one hour, where the energy model evaluates the performance of the house over hourly intervals, or be applied in an hourly-bin model then averaged, where the energy model does not evaluate the performance of the house over hourly intervals. | theschedulesusedintheenergymodelshallbebasedonatimeintervalnotgreaterthanonehour,wheretheenergymodelevaluatestheperformanceofthehouseoverhourlyintervals,orbeappliedinanhourly-binmodelthenaveraged,wheretheenergymodeldoesnotevaluatetheperformanceofthehouseoverhourlyintervals. | 56 | 9 | 36 | 5 | 4 | 3
1360909 | 89240 | B | nbc2015_divb | 003186 | B | 9.20.8.2.(2) | Cavity Walls Supporting Framing Members | Floor joists described in Sentence 9.20.8.2.(1) shall not project into the cavity. | floorjoistsdescribedinsentence9.20.8.2.(1)shallnotprojectintothecavity. | 12 | 9 | 20 | 8 | 2 | 2
1360912 | 88696 | B | nbc2015_divb | 002642 | B | 9.10.9.7.(1) | Combustible Drain, Waste and Vent Piping | Except as permitted in Sentences 9.10.9.7.(2)to 9.10.9.7.(6), combustible piping shall not be used in any part of a drain, waste and vent piping system where any part of that system partly or wholly penetrates a fire separation required to have a fire-resistance rating or penetrates a membrane that contributes to the required fire-resistance rating of an assembly. | exceptaspermittedinsentences9.10.9.7.(2)to9.10.9.7.(6),combustiblepipingshallnotbeusedinanypartofadrain,wasteandventpipingsystemwhereanypartofthatsystempartlyorwhollypenetratesafireseparationrequiredtohaveafire-resistanceratingorpenetratesamembranethatcontributestotherequiredfire-resistanceratingofanassembly. | 57 | 9 | 10 | 9 | 7 | 1
1360919 | 90287 | B | nbc2015_divb | 004233 | B | 9.33.5.3.(1) | Design, Construction and Installation Standard for Solid-Fuel-Burning | The design, construction and installation, including the provision of combustion air, of solid-fuel-burning appliances and equipment, including stoves, cooktops, ovens and space heaters, shall conform to CSA B365-17 Installation Code for Solid-Fuel-Burning Appliances and Equipment | thedesign,constructionandinstallation,includingtheprovisionofcombustionair,ofsolid-fuel-burningappliancesandequipment,includingstoves,cooktops,ovensandspaceheaters,shallconformtocsab365-17installationcodeforsolid-fuel-burningappliancesandequipment | 35 | 9 | 33 | 5 | 3 | 1
1360922 |  | B | nbc2015_divb |  | B | 3.1.7.6.(1) |  |  |  |  | 3 | 1 | 7 | 6 | 1
1360970 |  | B | nbc2015_divb |  | B | 7.2.5.2.(1) |  |  |  |  | 7 | 2 | 5 | 2 | 1
1360996 |  | B | nbc2015_divb |  | B | 9.37.2.14.(1) |  |  |  |  | 9 | 37 | 2 | 14 | 1
1361044 |  | B | nbc2015_divb |  | B | 7.4.7.1.(9) |  |  |  |  | 7 | 4 | 7 | 1 | 9
1361046 |  | B | nbc2015_divb |  | B | 3.13.4.6.(1) |  |  |  |  | 3 | 13 | 4 | 6 | 1
1361048 |  | B | nbc2015_divb |  | B | 3.7.1.3.(2) |  |  |  |  | 3 | 7 | 1 | 3 | 2
1361064 |  | B | nbc2015_divb |  | B | 8.7.7.1.(5) |  |  |  |  | 8 | 7 | 7 | 1 | 5
1361092 |  | B | nbc2015_divb |  | B | 8.7.8.2.(8) |  |  |  |  | 8 | 7 | 8 | 2 | 8
1361103 |  | B | nbc2015_divb |  | B | 3.14.2.7.(2) |  |  |  |  | 3 | 14 | 2 | 7 | 2
1361197 |  | B | nbc2015_divb |  | B | 2.3.3.1.(1) |  |  |  |  | 2 | 3 | 3 | 1 | 1
1361201 |  | B | nbc2015_divb |  | B | 2.4.2.4.(1) |  |  |  |  | 2 | 4 | 2 | 4 | 1
1361250 | 87983 | B | nbc2015_divb | 001929 | B | 5.6.2.1.(2) | Sealing and Drainage | Sealing or drainage are not required where it can be shown that the omission of sealing and drainage will not adversely affect any of the health or safety of building users, the intended use of the building, or the operation of building services. | sealingordrainagearenotrequiredwhereitcanbeshownthattheomissionofsealinganddrainagewillnotadverselyaffectanyofthehealthorsafetyofbuildingusers,theintendeduseofthebuilding,ortheoperationofbuildingservices. | 43 | 5 | 6 | 2 | 1 | 2
1361252 | 86101 | B | nbc2015_divb | 000047 | B | 3.1.4.7.(1) | Heavy Timber Construction | Wood elements in heavy timber construction shall be arranged in heavy solid masses and with essentially smooth flat surfaces to avoid thin sections and sharp projections. | woodelementsinheavytimberconstructionshallbearrangedinheavysolidmassesandwithessentiallysmoothflatsurfacestoavoidthinsectionsandsharpprojections. | 26 | 3 | 1 | 4 | 7 | 1
1361259 | 86785 | B | nbc2015_divb | 000731 | B | 3.2.5.18.(1) | Fire Pumps | If a fire pump is installed, it shall be installed in accordance with the requirements of NFPA 20-2016 Installation of Stationary Pumps for Fire Protection (See Note A-3.2.5.18.(1).) (See Note A-3.2.5.18.(1).) (See Note A-3.2.6.) | ifafirepumpisinstalled,itshallbeinstalledinaccordancewiththerequirementsofnfpa20-2016installationofstationarypumpsforfireprotection(seenotea-3.2.5.18.(1).)(seenotea-3.2.5.18.(1).)(seenotea-3.2.6.) | 34 | 3 | 2 | 5 | 18 | 1
1361274 | 88732 | B | nbc2015_divb | 002678 | B | 9.10.9.19.(1) | Central Vacuum Systems | A central vacuum system shall serve not more than one suite. | acentralvacuumsystemshallservenotmorethanonesuite. | 11 | 9 | 10 | 9 | 19 | 1
1361398 | 90090 | B | nbc2015_divb | 004036 | B | 9.29.10.5.(1) | Joints between Tiles and Bathtub | The joints between wall tiles and a bathtub shall be suitably caulked with material conforming to CGSB CAN/CGSB-19.22-M89 Mildew-Resistant Sealing Compound for Tubs and Tiles | thejointsbetweenwalltilesandabathtubshallbesuitablycaulkedwithmaterialconformingtocgsbcan/cgsb-19.22-m89mildew-resistantsealingcompoundfortubsandtiles | 25 | 9 | 29 | 10 | 5 | 1
1361416 | 87286 | B | nbc2015_divb | 001232 | B | 3.4.7.6.(1) | Guards and Railings | The open sides of every platform, balcony and stairway forming part of a fire escape shall be protected by guards not less than 920 mm high measured vertically above the nosing of any tread or platform. | theopensidesofeveryplatform,balconyandstairwayformingpartofafireescapeshallbeprotectedbyguardsnotlessthan920mmhighmeasuredverticallyabovethenosingofanytreadorplatform. | 36 | 3 | 4 | 7 | 6 | 1
1361418 | 87289 | B | nbc2015_divb | 001235 | B | 3.4.7.6.(4) | Guards and Railings | Unless it can be shown that the size of openings that exceed this limit does not present a hazard, there shall be no opening that permits the passage of a sphere whose diameter is more than 100 mm through a guard for a fire escape. | unlessitcanbeshownthatthesizeofopeningsthatexceedthislimitdoesnotpresentahazard,thereshallbenoopeningthatpermitsthepassageofaspherewhosediameterismorethan100mmthroughaguardforafireescape. | 45 | 3 | 4 | 7 | 6 | 4
1361430 | 87332 | B | nbc2015_divb | 001278 | B | 3.6.2.7.(8) | Electrical Equipment Vaults | The floor of an electrical equipment vault referred to in Sentence 3.6.2.7.(1) shall be liquid tight and surrounded by liquid tight walls and sills of sufficient height to confine within the vault all of the liquid from the largest item of electrical equipment, but to a height of not less than 100 mm. | thefloorofanelectricalequipmentvaultreferredtoinsentence3.6.2.7.(1)shallbeliquidtightandsurroundedbyliquidtightwallsandsillsofsufficientheighttoconfinewithinthevaultalloftheliquidfromthelargestitemofelectricalequipment,buttoaheightofnotlessthan100mm. | 53 | 3 | 6 | 2 | 7 | 8
1361436 | 86824 | B | nbc2015_divb | 000770 | B | 3.2.7.6.(1) | Emergency Power for Treatment Occupancies | Except as required by Article 3.2.7.7., an emergency electrical power supply system for emergency equipment required by this Part for treatment occupancies shall be installed in conformance with CSA Z32-09 Electrical Safety and Essential Electrical Systems in Health Care Facilities (See Note A-3.2.7.6.(1).) | exceptasrequiredbyarticle3.2.7.7.,anemergencyelectricalpowersupplysystemforemergencyequipmentrequiredbythispartfortreatmentoccupanciesshallbeinstalledinconformancewithcsaz32-09electricalsafetyandessentialelectricalsystemsinhealthcarefacilities(seenotea-3.2.7.6.(1).) | 43 | 3 | 2 | 7 | 6 | 1
1361443 | 87012 | B | nbc2015_divb | 000958 | B | 3.3.2.14.(3) | Stages for Theatrical Performances | Except as permitted by Sentence 3.3.2.14.(6), a stage for theatrical performances and ancillary spaces, including workshops, dressing rooms and storage areas, shall be separated from the seating area by a fire separation having a fire-resistance rating not less than 1 h, except for a proscenium opening protected with a sprinkler deluge system conforming to the requirements of NFPA 13-2013 Installation of Sprinkler Systems an unframed fire curtain if the opening is not more than 20 m wide, or a semi-rigid fire curtain if the opening is more than 20 m wide. | exceptaspermittedbysentence3.3.2.14.(6),astagefortheatricalperformancesandancillaryspaces,includingworkshops,dressingroomsandstorageareas,shallbeseparatedfromtheseatingareabyafireseparationhavingafire-resistanceratingnotlessthan1h,exceptforaprosceniumopeningprotectedwithasprinklerdelugesystemconformingtotherequirementsofnfpa13-2013installationofsprinklersystemsanunframedfirecurtainiftheopeningisnotmorethan20mwide,orasemi-rigidfirecurtainiftheopeningismorethan20mwide. | 91 | 3 | 3 | 2 | 14 | 3
1361449 | 88458 | B | nbc2015_divb | 002404 | B | 9.8.8.1.(5) | Required Guards | Windows need not be protected in accordance with Sentence 9.8.8.1.(4), where the window serves a dwelling unit that is not located above another suite, the window serves a house with a secondary suite, the only opening greater than 100 mm by 380 mm is a horizontal opening at the top of the window, the window sill is located more than 450 mm above the finished floor on one side of the window, or the window is located in a room or space with the finished floor described in Clause 9.8.8.1.(5)(d) located less than 1?800 mm above the floor or ground on the other side of the window. (See Note A-9.8.8.1.(4).) | windowsneednotbeprotectedinaccordancewithsentence9.8.8.1.(4),wherethewindowservesadwellingunitthatisnotlocatedaboveanothersuite,thewindowservesahousewithasecondarysuite,theonlyopeninggreaterthan100mmby380mmisahorizontalopeningatthetopofthewindow,thewindowsillislocatedmorethan450mmabovethefinishedfloorononesideofthewindow,orthewindowislocatedinaroomorspacewiththefinishedfloordescribedinclause9.8.8.1.(5)(d)locatedlessthan1?800mmabovethefloororgroundontheothersideofthewindow.(seenotea-9.8.8.1.(4).) | 110 | 9 | 8 | 8 | 1 | 5
1361476 | 88426 | B | nbc2015_divb | 002372 | B | 9.8.6.2.(4) | Required Landings | A landing may be omitted at the bottom of an exterior stair or ramp provided there is no obstruction, such as a gate or door, within the lesser of the width of the stair or ramp or 900 mm for stairs or ramps serving a single dwelling unit, and 1?100 mm for stairs or ramps not serving a single dwelling unit. (See Note A-3.4.6.4.) (See also Articles 9.9.6.1. and 9.9.6.6. regarding landings in exits.) | alandingmaybeomittedatthebottomofanexteriorstairorrampprovidedthereisnoobstruction,suchasagateordoor,withinthelesserofthewidthofthestairorrampor900mmforstairsorrampsservingasingledwellingunit,and1?100mmforstairsorrampsnotservingasingledwellingunit.(seenotea-3.4.6.4.)(seealsoarticles9.9.6.1.and9.9.6.6.regardinglandingsinexits.) | 74 | 9 | 8 | 6 | 2 | 4
1361478 | 88820 | B | nbc2015_divb | 002766 | B | 9.10.15.2.(2) | Area and Location of Exposing Building Face | Where the exposing building face of any section of an exterior wall enclosing a single room or space, or combination room and space, has a limiting distance of 2 m or less, that section of the exposing building face serving the room or space shall not be divided into portions for the purpose of calculating area of exposing building face. (See Sentence 9.10.15.4.(5) and Note A-9.10.15.4.(2).) | wheretheexposingbuildingfaceofanysectionofanexteriorwallenclosingasingleroomorspace,orcombinationroomandspace,hasalimitingdistanceof2morless,thatsectionoftheexposingbuildingfaceservingtheroomorspaceshallnotbedividedintoportionsforthepurposeofcalculatingareaofexposingbuildingface.(seesentence9.10.15.4.(5)andnotea-9.10.15.4.(2).) | 66 | 9 | 10 | 15 | 2 | 2
1361526 | 90637 | B | nbc2015_divb | 004583 | B | 9.36.5.12.(1) | Modeling Service Water Heating System of Proposed House | The service water heating system used in the energy model calculations shall be sized as specified in the design for the proposed house. | theservicewaterheatingsystemusedintheenergymodelcalculationsshallbesizedasspecifiedinthedesignfortheproposedhouse. | 23 | 9 | 36 | 5 | 12 | 1
1361562 | 88682 | B | nbc2015_divb | 002628 | B | 9.10.9.5.(1) | Interconnected Floor Spaces | Interconnected floor spaces shall conform to Subsection 3.2.8. (See Note A-3.1.9.) | interconnectedfloorspacesshallconformtosubsection3.2.8.(seenotea-3.1.9.) | 11 | 9 | 10 | 9 | 5 | 1
1361572 |  | B | nbc2015_divb |  | B | 3.3.1.7.(5) |  |  |  |  | 3 | 3 | 1 | 7 | 5
1361586 |  | B | nbc2015_divb |  | B | 10.3.4.2.(1) |  |  |  |  | 10 | 3 | 4 | 2 | 1
1361601 | 89978 | B | nbc2015_divb | 003924 | B | 9.27.13.2.(2) | Materials | The substrate on which the EIFS is installed shall be compatible with that particular system (see Note A-9.27.13.2.(2)(a)), and comply with the structural requirements for sheathing materials stated in Section 9.23. | thesubstrateonwhichtheeifsisinstalledshallbecompatiblewiththatparticularsystem(seenotea-9.27.13.2.(2)(a)),andcomplywiththestructuralrequirementsforsheathingmaterialsstatedinsection9.23. | 31 | 9 | 27 | 13 | 2 | 2
1361604 |  | B | nbc2015_divb |  | A | 1.3.3.5.(1) |  |  |  |  | 1 | 3 | 3 | 5 | 1
1361625 |  | B | nbc2015_divb |  | B | 7.2.3.42.(2) |  |  |  |  | 7 | 2 | 3 | 42 | 2
1361660 |  | B | nbc2015_divb |  | A | 1.3.5.5.(1) |  |  |  |  | 1 | 3 | 5 | 5 | 1
1361667 |  | B | nbc2015_divb |  | B | 3.2.8.3.(2) |  |  |  |  | 3 | 2 | 8 | 3 | 2
1361669 |  | B | nbc2015_divb |  | B | 3.3.1.10.(5) |  |  |  |  | 3 | 3 | 1 | 10 | 5
1361688 |  | B | nbc2015_divb |  | B | 9.9.2.4.(2) |  |  |  |  | 9 | 9 | 2 | 4 | 2
1361693 |  | B | nbc2015_divb |  | B | 3.13.4.2.(2) |  |  |  |  | 3 | 13 | 4 | 2 | 2
1361700 |  | B | nbc2015_divb |  | B | 3.11.3.1.(6) |  |  |  |  | 3 | 11 | 3 | 1 | 6
1361709 |  | B | nbc2015_divb |  | B | 3.3.2.3.(6) |  |  |  |  | 3 | 3 | 2 | 3 | 6
1361712 |  | B | nbc2015_divb |  | B | 3.13.5.11.(2) |  |  |  |  | 3 | 13 | 5 | 11 | 2
1361741 |  | B | nbc2015_divb |  | B | 8.1.3.1.(6) |  |  |  |  | 8 | 1 | 3 | 1 | 6
1361755 |  | B | nbc2015_divb |  | B | 3.11.3.1.(23) |  |  |  |  | 3 | 11 | 3 | 1 | 23
1361760 |  | B | nbc2015_divb |  | B | 12.3.1.4.(2) |  |  |  |  | 12 | 3 | 1 | 4 | 2
1361765 |  | B | nbc2015_divb |  | B | 10.4.1.1.(2) |  |  |  |  | 10 | 4 | 1 | 1 | 2
1361773 |  | B | nbc2015_divb |  | B | 3.14.2.2.(5) |  |  |  |  | 3 | 14 | 2 | 2 | 5
1361900 | 86566 | B | nbc2015_divb | 000512 | B | 3.2.3.1.(9) | Limiting Distance and Area of Unprotected Openings | If the surface temperature on the unexposed surface of a wall assembly exceeds the temperature limit of a standard fire test as permitted by Article 3.1.7.2., an allowance shall be made for the radiation from the hot unexposed wall surface by adding an equivalent area of unprotected opening to the area of actual openings as follows: AC=A+AF×FEOwhere AC= corrected area of unprotected openings including actual and equivalent openings, A= actual area of unprotected openings, AF= area of exterior surface of the exposing building face, exclusive of openings, on which the temperature limit of the standard test is exceeded, and FEO= an equivalent opening factor derived from the following expression: FEO=Tu+273 4Te+273 4Tu= average temperature in degrees Celsius of the unexposed wall surface at the time the required fire-resistance rating is reached under test conditions, Te= 892°C for a fire-resistance rating not less than 45 min, 927°C for a fire-resistance rating not less than 1 h, and 1?010°C for a fire-resistance rating not less than 2 h. | ifthesurfacetemperatureontheunexposedsurfaceofawallassemblyexceedsthetemperaturelimitofastandardfiretestaspermittedbyarticle3.1.7.2.,anallowanceshallbemadefortheradiationfromthehotunexposedwallsurfacebyaddinganequivalentareaofunprotectedopeningtotheareaofactualopeningsasfollows:ac=a+af×feowhereac=correctedareaofunprotectedopeningsincludingactualandequivalentopenings,a=actualareaofunprotectedopenings,af=areaofexteriorsurfaceoftheexposingbuildingface,exclusiveofopenings,onwhichthetemperaturelimitofthestandardtestisexceeded,andfeo=anequivalentopeningfactorderivedfromthefollowingexpression:feo=tu+2734te+2734tu=averagetemperatureindegreescelsiusoftheunexposedwallsurfaceatthetimetherequiredfire-resistanceratingisreachedundertestconditions,te=892°cforafire-resistanceratingnotlessthan45min,927°cforafire-resistanceratingnotlessthan1h,and1?010°cforafire-resistanceratingnotlessthan2h. | 166 | 3 | 2 | 3 | 1 | 9
1361911 | 86346 | B | nbc2015_divb | 000292 | B | 3.1.15.2.(2) | Roof Coverings | A roof covering is not required to have a Class A, B or C classification for a tent, an air-supported structure, a building of Group A, Division 2 occupancy not more than 2 storeys in building height and not more than 1?000 m2 in building area provided the roof covering is underlaid with noncombustible material, or a steel building system referred to in Article 4.3.4.3., provided the roof covering consists of brick, masonry, concrete, metal sheets or metal shingles. | aroofcoveringisnotrequiredtohaveaclassa,borcclassificationforatent,anair-supportedstructure,abuildingofgroupa,division2occupancynotmorethan2storeysinbuildingheightandnotmorethan1?000m2inbuildingareaprovidedtheroofcoveringisunderlaidwithnoncombustiblematerial,orasteelbuildingsystemreferredtoinarticle4.3.4.3.,providedtheroofcoveringconsistsofbrick,masonry,concrete,metalsheetsormetalshingles. | 79 | 3 | 1 | 15 | 2 | 2
1361914 | 88336 | B | nbc2015_divb | 002282 | B | 9.7.2.2.(10) | Other Requirements for Windows, Doors and Skylights | Windows, doors and skylights shall conform to the energy efficiency requirements in Section 9.36. | windows,doorsandskylightsshallconformtotheenergyefficiencyrequirementsinsection9.36. | 14 | 9 | 7 | 2 | 2 | 10
1362045 | 89597 | B | nbc2015_divb | 003543 | B | 9.23.14.10.(2) | Ceiling Joists Supporting Roof Load | When the roof slope is 1 in 4 or less, the ceiling joist sizes referred to in Sentence 9.23.14.10.(1) shall be determined from Span Tables 9.23.4.2.-Cto 9.23.4.2.-Fand 9.23.4.2.-L for roof joists. | whentheroofslopeis1in4orless,theceilingjoistsizesreferredtoinsentence9.23.14.10.(1)shallbedeterminedfromspantables9.23.4.2.-cto9.23.4.2.-fand9.23.4.2.-lforroofjoists. | 31 | 9 | 23 | 14 | 10 | 2
1362054 | 89969 | B | nbc2015_divb | 003915 | B | 9.27.11.1.(1) | Material Standards | Horizontal and vertical strip steel siding, including flashing and trim accessories, shall conform to CGSB CAN/CGSB-93.4-92 Galvanized Steel and Aluminum-Zinc Alloy Coated Steel Siding, Soffits and Fascia, Prefinished, Residential | horizontalandverticalstripsteelsiding,includingflashingandtrimaccessories,shallconformtocgsbcan/cgsb-93.4-92galvanizedsteelandaluminum-zincalloycoatedsteelsiding,soffitsandfascia,prefinished,residential | 29 | 9 | 27 | 11 | 1 | 1
1362058 | 89654 | B | nbc2015_divb | 003600 | B | 9.24.3.1.(1) | Installation of Runners | Runners shall be provided at the tops and bottoms of walls. | runnersshallbeprovidedatthetopsandbottomsofwalls. | 11 | 9 | 24 | 3 | 1 | 1
1362061 | 89684 | B | nbc2015_divb | 003630 | B | 9.25.2.3.(6) | Installation of Thermal Insulation | Where insulation is exposed to the weather and subject to mechanical damage, it shall be protected with not less than 6 mm preservative-treated plywood, or 12 mm cement parging on wire lath applied to the exposed face and edge. | whereinsulationisexposedtotheweatherandsubjecttomechanicaldamage,itshallbeprotectedwithnotlessthan6mmpreservative-treatedplywood,or12mmcementpargingonwirelathappliedtotheexposedfaceandedge. | 39 | 9 | 25 | 2 | 3 | 6
1362077 | 89358 | B | nbc2015_divb | 003304 | B | 9.21.3.1.(1) | Lining Materials | Every masonry or concrete chimney shall have a lining of clay, concrete, firebrick or metal. | everymasonryorconcretechimneyshallhavealiningofclay,concrete,firebrickormetal. | 15 | 9 | 21 | 3 | 1 | 1
1362081 | 89323 | B | nbc2015_divb | 003269 | B | 9.20.17.2.(3) | Reinforcement for Flat Insulating Concrete Form Walls | Vertical reinforcement required by Sentence 9.20.17.2.(2) and interrupted by wall openings shall be placed not more than 600 mm from each side of the opening. | verticalreinforcementrequiredbysentence9.20.17.2.(2)andinterruptedbywallopeningsshallbeplacednotmorethan600mmfromeachsideoftheopening. | 25 | 9 | 20 | 17 | 2 | 3
1362092 | 88854 | B | nbc2015_divb | 002800 | B | 9.10.16.3.(3) | Fire Block Materials | In a building permitted to be of combustible construction, semi-rigid fibre insulation board produced from glass, rock or slag is permitted to be used to block the vertical space in a double-frame wall assembly formed at the intersection of the floor assembly and the walls, provided the width of the vertical space does not exceed 25 mm and the insulation board has a density not less than 45 kg/m3, is securely fastened to one set of studs, extends from below the bottom of the top plates in the lower storey to above the top of the bottom plate in the upper storey, and completely fills the portion of the vertical space between the headers and between the wall plates. (See Note A-3.1.11.7.(7).) | inabuildingpermittedtobeofcombustibleconstruction,semi-rigidfibreinsulationboardproducedfromglass,rockorslagispermittedtobeusedtoblocktheverticalspaceinadouble-framewallassemblyformedattheintersectionofthefloorassemblyandthewalls,providedthewidthoftheverticalspacedoesnotexceed25mmandtheinsulationboardhasadensitynotlessthan45kg/m3,issecurelyfastenedtoonesetofstuds,extendsfrombelowthebottomofthetopplatesinthelowerstoreytoabovethetopofthebottomplateintheupperstorey,andcompletelyfillstheportionoftheverticalspacebetweentheheadersandbetweenthewallplates.(seenotea-3.1.11.7.(7).) | 122 | 9 | 10 | 16 | 3 | 3
1362094 | 88870 | B | nbc2015_divb | 002816 | B | 9.10.17.10.(3) | Protection of Foamed Plastics | Thermosetting foamed plastic insulation having a flame-spread rating of not more than 200 is permitted to be used in factory-assembled doors in storage garages serving single dwelling units provided that the insulation is covered on the interior with a metallic foil, the assembly has a flame-spread rating of not more than 200, and the assembly incorporates no air spaces. | thermosettingfoamedplasticinsulationhavingaflame-spreadratingofnotmorethan200ispermittedtobeusedinfactory-assembleddoorsinstoragegaragesservingsingledwellingunitsprovidedthattheinsulationiscoveredontheinteriorwithametallicfoil,theassemblyhasaflame-spreadratingofnotmorethan200,andtheassemblyincorporatesnoairspaces. | 59 | 9 | 10 | 17 | 10 | 3
1362095 | 87353 | B | nbc2015_divb | 001299 | B | 3.6.3.5.(1) | Grease Duct Enclosures | Except as provided in Sentence 3.6.3.5.(2), fire separations enclosing grease ducts for commercial cooking operations shall conform to NFPA 96-2014 Ventilation Control and Fire Protection of Commercial Cooking Operations | exceptasprovidedinsentence3.6.3.5.(2),fireseparationsenclosinggreaseductsforcommercialcookingoperationsshallconformtonfpa96-2014ventilationcontrolandfireprotectionofcommercialcookingoperations | 29 | 3 | 6 | 3 | 5 | 1
1362099 | 88057 | B | nbc2015_divb | 002003 | B | 6.2.1.6.(2) | Installation – General | Mechanical equipment shall be provided with guards so as to prevent injury. | mechanicalequipmentshallbeprovidedwithguardssoastopreventinjury. | 12 | 6 | 2 | 1 | 6 | 2
1362122 | 86862 | B | nbc2015_divb | 000808 | B | 3.2.9.1.(1) | Testing | Where fire protection and life safety systems and systems with fire protection and life safety functions are integrated with each other, they shall be tested as a whole in accordance with ULC CAN/ULC-S1001-11 Integrated Systems Testing of Fire Protection and Life Safety Systems to verify that they have been properly integrated. (See Note A-3.2.9.1.(1).) (See Note A-3.3.) | wherefireprotectionandlifesafetysystemsandsystemswithfireprotectionandlifesafetyfunctionsareintegratedwitheachother,theyshallbetestedasawholeinaccordancewithulccan/ulc-s1001-11integratedsystemstestingoffireprotectionandlifesafetysystemstoverifythattheyhavebeenproperlyintegrated.(seenotea-3.2.9.1.(1).)(seenotea-3.3.) | 57 | 3 | 2 | 9 | 1 | 1
1362130 | 88495 | B | nbc2015_divb | 002441 | B | 9.9.1.3.(2) | Occupant Load | The occupant load for dwelling units shall be based on 2 persons per bedroom or sleeping area. | theoccupantloadfordwellingunitsshallbebasedon2personsperbedroomorsleepingarea. | 17 | 9 | 9 | 1 | 3 | 2
1362142 | 88200 | B | nbc2015_divb | 002146 | B | 7.2.1.1.(1) | Attributions to Acceptable Solutions | For the purpose of compliance with this Code as required in Clause 1.2.1.1.(1)(b), the objectives and functional statements attributed to the acceptable solutions in this Part shall be the objectives and functional statements listed in Table 7.2.1.1. (See Note A-1.1.2.1.(1).) | forthepurposeofcompliancewiththiscodeasrequiredinclause1.2.1.1.(1)(b),theobjectivesandfunctionalstatementsattributedtotheacceptablesolutionsinthispartshallbetheobjectivesandfunctionalstatementslistedintable7.2.1.1.(seenotea-1.1.2.1.(1).) | 40 | 7 | 2 | 1 | 1 | 1
1362149 | 88390 | B | nbc2015_divb | 002336 | B | 9.8.3.2.(1) | Minimum Number of Risers | Except for stairs within a dwelling unit, at least 3 risers shall be provided in interior flights. | exceptforstairswithinadwellingunit,atleast3risersshallbeprovidedininteriorflights. | 17 | 9 | 8 | 3 | 2 | 1
1362154 | 88431 | B | nbc2015_divb | 002377 | B | 9.8.6.3.(5) | Dimensions of Landings | Where a door swings toward a stair, the full arc of the swing shall be over the landing. | whereadoorswingstowardastair,thefullarcoftheswingshallbeoverthelanding. | 18 | 9 | 8 | 6 | 3 | 5
1362156 | 86680 | B | nbc2015_divb | 000626 | B | 3.2.4.15.(1) | System Monitoring | An automatic sprinkler system shall be equipped with waterflow detecting devices and, if an annunciator is required by Article 3.2.4.8., shall be installed so that each device serves not more than one storey, and an area on each storey that is not more than the system area limits as specified in NFPA 13-2013 Installation of Sprinkler Systems | anautomaticsprinklersystemshallbeequippedwithwaterflowdetectingdevicesand,ifanannunciatorisrequiredbyarticle3.2.4.8.,shallbeinstalledsothateachdeviceservesnotmorethanonestorey,andanareaoneachstoreythatisnotmorethanthesystemarealimitsasspecifiedinnfpa13-2013installationofsprinklersystems | 57 | 3 | 2 | 4 | 15 | 1
1362167 | 88252 | B | nbc2015_divb | 002198 | B | 9.3.1.9.(1) | Cold Weather Requirements | When the air temperature is below 5°C, concrete shall be kept at a temperature of not less than 10°C or more than 25°C while being mixed and placed, and maintained at a temperature of not less than 10°C for 72 h after placing. | whentheairtemperatureisbelow5°c,concreteshallbekeptatatemperatureofnotlessthan10°cormorethan25°cwhilebeingmixedandplaced,andmaintainedatatemperatureofnotlessthan10°cfor72hafterplacing. | 43 | 9 | 3 | 1 | 9 | 1
1362177 | 87523 | B | nbc2015_divb | 001469 | B | 3.9.3.1.(5) | Safety Requirements Within Floor Areas | Fire separations required by Sentences 3.3.1.1.(1)and 3.3.5.9.(1) need not be provided between individual self-service storage units. | fireseparationsrequiredbysentences3.3.1.1.(1)and3.3.5.9.(1)neednotbeprovidedbetweenindividualself-servicestorageunits. | 16 | 3 | 9 | 3 | 1 | 5
1362180 | 87159 | B | nbc2015_divb | 001105 | B | 3.4.3.4.(2) | Headroom Clearance | The clear height of stairways shall be measured vertically over the clear width of the stairway, from the straight line tangent to the tread and landing nosings to the lowest element above. (See Note A-9.8.7.4.) | theclearheightofstairwaysshallbemeasuredverticallyovertheclearwidthofthestairway,fromthestraightlinetangenttothetreadandlandingnosingstothelowestelementabove.(seenotea-9.8.7.4.) | 35 | 3 | 4 | 3 | 4 | 2
1362214 | 89150 | B | nbc2015_divb | 003096 | B | 9.18.3.1.(1) | Ventilation of Unheated Crawl Spaces | Unheated crawl spaces shall be ventilated by natural or mechanical means. | unheatedcrawlspacesshallbeventilatedbynaturalormechanicalmeans. | 11 | 9 | 18 | 3 | 1 | 1
1362230 | 90498 | B | nbc2015_divb | 004444 | B | 9.36.2.11.(7) | Trade-off Options for Above-ground Building Envelope Components | The effective thermal resistances of above-ground opaque assemblies with embedded heating cables, pipes or membranes are not permitted to be traded. | theeffectivethermalresistancesofabove-groundopaqueassemblieswithembeddedheatingcables,pipesormembranesarenotpermittedtobetraded. | 21 | 9 | 36 | 2 | 11 | 7
1362233 | 88955 | B | nbc2015_divb | 002901 | B | 9.12.2.2.(6) | Minimum Depth of Foundations | The foundation depths required by Sentence 9.12.2.2.(1) do not apply to foundations for buildings that are not of masonry or masonry veneer construction, and whose superstructure conforms to the requirements of the deformation resistance test in CSA Z240.2.1-09 Structural Requirements for Manufactured Homes or accessory buildings that are not of masonry or masonry veneer construction, not more than 1 storey in height, not more than 55 m2 in building area, and where the distance from finished ground to the underside of the floor joists is not more than 600 mm. | thefoundationdepthsrequiredbysentence9.12.2.2.(1)donotapplytofoundationsforbuildingsthatarenotofmasonryormasonryveneerconstruction,andwhosesuperstructureconformstotherequirementsofthedeformationresistancetestincsaz240.2.1-09structuralrequirementsformanufacturedhomesoraccessorybuildingsthatarenotofmasonryormasonryveneerconstruction,notmorethan1storeyinheight,notmorethan55m2inbuildingarea,andwherethedistancefromfinishedgroundtotheundersideofthefloorjoistsisnotmorethan600mm. | 90 | 9 | 12 | 2 | 2 | 6
1362234 | 90567 | B | nbc2015_divb | 004513 | B | 9.36.5.4.(5) | Calculation Methods | The energy model calculations shall account for the following space-heating temperature set-points: 21°C in all living spaces above the basement, 19°C in basements and common spaces, and 15°C in crawl spaces intended to be conditioned spaces. | theenergymodelcalculationsshallaccountforthefollowingspace-heatingtemperatureset-points:21°cinalllivingspacesabovethebasement,19°cinbasementsandcommonspaces,and15°cincrawlspacesintendedtobeconditionedspaces. | 36 | 9 | 36 | 5 | 4 | 5
1362275 | 88694 | B | nbc2015_divb | 002640 | B | 9.10.9.6.(12) | Penetration of Fire Separations | Combustible piping for central vacuum systems is permitted to penetrate a fire separation provided the installation conforms to the requirements that apply to combustible drain, waste and vent piping specified in Sentences 9.10.9.7.(2)to 9.10.9.7.(6). | combustiblepipingforcentralvacuumsystemsispermittedtopenetrateafireseparationprovidedtheinstallationconformstotherequirementsthatapplytocombustibledrain,wasteandventpipingspecifiedinsentences9.10.9.7.(2)to9.10.9.7.(6). | 34 | 9 | 10 | 9 | 6 | 12
1362287 | 88037 | B | nbc2015_divb | 001983 | B | 5.9.3.4.(2) | Air Leakage | Except as provided in Sentence 5.9.3.4.(3), other fenestration assemblies and their components shall have an air leakage characteristic, measured at an air pressure difference of 75 Pa, when tested in accordance with ASTM E 283-04 Determining Rate of Air Leakage Through Exterior Windows, Curtain Walls, and Doors Under Specified Pressure Differences Across the Specimen that is not greater than 0.2 L/(s·m2) for fixed portions, including any opaque portions, and 1.5 L/(s·m2) for operable portions. (See Note A-5.9.3.4.(2).) | exceptasprovidedinsentence5.9.3.4.(3),otherfenestrationassembliesandtheircomponentsshallhaveanairleakagecharacteristic,measuredatanairpressuredifferenceof75pa,whentestedinaccordancewithastme283-04determiningrateofairleakagethroughexteriorwindows,curtainwalls,anddoorsunderspecifiedpressuredifferencesacrossthespecimenthatisnotgreaterthan0.2l/(s·m2)forfixedportions,includinganyopaqueportions,and1.5l/(s·m2)foroperableportions.(seenotea-5.9.3.4.(2).) | 77 | 5 | 9 | 3 | 4 | 2
1362298 | 90256 | B | nbc2015_divb | 004202 | B | 9.32.3.13.(1) | Outdoor Intake and Exhaust Openings | Intake openings shall be located so as to avoid contamination of the ventilation air from other local sources such as automobile exhaust and exhaust from the building or adjacent buildings. | intakeopeningsshallbelocatedsoastoavoidcontaminationoftheventilationairfromotherlocalsourcessuchasautomobileexhaustandexhaustfromthebuildingoradjacentbuildings. | 30 | 9 | 32 | 3 | 13 | 1
1362305 |  | B | nbc2015_divb |  | B | 10.4.1.3.(2) |  |  |  |  | 10 | 4 | 1 | 3 | 2
1362310 | 90304 | B | nbc2015_divb | 004250 | B | 9.33.6.4.(6) | Coverings, Linings, Adhesives and Insulation | Foamed plastic insulation conforming to Article 9.25.2.2. is permitted to be used to insulate a galvanized steel, stainless steel or aluminum air duct, provided the foamed plastic insulation applied to supply ductwork is not less than 3 m from the furnace bonnet, the temperature within the ductwork where the insulation is installed is not greater than 50°C, duct joints are taped with a product conforming to Sentence 9.33.6.3.(1), return air plenums are separated from the foamed plastic insulation, and the foamed plastic insulation is protected by one of the interior finishes described in Subsections 9.29.4.to 9.29.9., provided the building does not contain a Group C major occupancy, by sheet metal that is mechanically fastened to the supporting assembly independent of the insulation, is not less than 0.38 mm thick and has a melting point of 650°C or more, or by any thermal barrier that meets the requirements of Clause 3.1.5.15.(2)(e). | foamedplasticinsulationconformingtoarticle9.25.2.2.ispermittedtobeusedtoinsulateagalvanizedsteel,stainlesssteeloraluminumairduct,providedthefoamedplasticinsulationappliedtosupplyductworkisnotlessthan3mfromthefurnacebonnet,thetemperaturewithintheductworkwheretheinsulationisinstalledisnotgreaterthan50°c,ductjointsaretapedwithaproductconformingtosentence9.33.6.3.(1),returnairplenumsareseparatedfromthefoamedplasticinsulation,andthefoamedplasticinsulationisprotectedbyoneoftheinteriorfinishesdescribedinsubsections9.29.4.to9.29.9.,providedthebuildingdoesnotcontainagroupcmajoroccupancy,bysheetmetalthatismechanicallyfastenedtothesupportingassemblyindependentoftheinsulation,isnotlessthan0.38mmthickandhasameltingpointof650°cormore,orbyanythermalbarrierthatmeetstherequirementsofclause3.1.5.15.(2)(e). | 150 | 9 | 33 | 6 | 4 | 6
1362315 | 90697 | B | nbc2015_divb |  | C | 2.2.5.2.(1) | Information Required on Drawings and Specifications |  |  |  | 2 | 2 | 5 | 2 | 1
1362316 | 88974 | B | nbc2015_divb | 002920 | B | 9.13.2.3.(2) | Preparation of Surface | The surface to be dampproofed shall be prepared in accordance with the instructions of the dampproofing material manufacturer. | thesurfacetobedampproofedshallbepreparedinaccordancewiththeinstructionsofthedampproofingmaterialmanufacturer. | 18 | 9 | 13 | 2 | 3 | 2
1362319 | 90228 | B | nbc2015_divb | 004174 | B | 9.32.3.9.(5) | Carbon Monoxide Alarms | Where a fuel-burning appliance is installed in a service room that is not in a suite of residential occupancy, a CO alarm shall be installed either inside each bedroom, or if outside, within 5 m of each bedroom door, measured following corridors and doorways, in every suite of residential occupancy that shares a wall or floor/ceiling assembly with the service room, and in the service room. | whereafuel-burningapplianceisinstalledinaserviceroomthatisnotinasuiteofresidentialoccupancy,acoalarmshallbeinstalledeitherinsideeachbedroom,orifoutside,within5mofeachbedroomdoor,measuredfollowingcorridorsanddoorways,ineverysuiteofresidentialoccupancythatsharesawallorfloor/ceilingassemblywiththeserviceroom,andintheserviceroom. | 66 | 9 | 32 | 3 | 9 | 5
1362323 | 89733 | B | nbc2015_divb | 003679 | B | 9.26.1.2.(2) | Required Protection | Compliance with Sentence 9.26.1.2.(1) shall be demonstrated by conforming to the remainder of this Section, or Part 5. | compliancewithsentence9.26.1.2.(1)shallbedemonstratedbyconformingtotheremainderofthissection,orpart5. | 18 | 9 | 26 | 1 | 2 | 2
1362341 |  | B | nbc2015_divb |  | C | 2.2.2.3.(1) |  |  |  |  | 2 | 2 | 2 | 3 | 1
1362355 |  | B | nbc2015_divb |  | B | 10.4.1.2.(3) |  |  |  |  | 10 | 4 | 1 | 2 | 3
1362363 |  | B | nbc2015_divb |  | B | 6.9.1.2.(6) |  |  |  |  | 6 | 9 | 1 | 2 | 6
1362386 |  | B | nbc2015_divb |  | B | 3.2.2.8.(2) |  |  |  |  | 3 | 2 | 2 | 8 | 2
1362391 |  | B | nbc2015_divb |  | B | 6.2.3.6.(1) |  |  |  |  | 6 | 2 | 3 | 6 | 1
1362395 |  | B | nbc2015_divb |  | B | 7.2.10.3.(1) |  |  |  |  | 7 | 2 | 10 | 3 | 1
1362403 |  | B | nbc2015_divb |  | B | 3.10.2.7.(1) |  |  |  |  | 3 | 10 | 2 | 7 | 1
1362431 |  | B | nbc2015_divb |  | B | 3.13.4.3.(5) |  |  |  |  | 3 | 13 | 4 | 3 | 5
1362456 |  | B | nbc2015_divb |  | B | 7.4.10.4.(3) |  |  |  |  | 7 | 4 | 10 | 4 | 3
1362469 |  | B | nbc2015_divb |  | B | 7.5.2.1.(1) |  |  |  |  | 7 | 5 | 2 | 1 | 1
1362500 |  | B | nbc2015_divb |  | B | 11.3.5.1.(1) |  |  |  |  | 11 | 3 | 5 | 1 | 1
1362505 |  | B | nbc2015_divb |  | B | 12.2.3.1.(1) |  |  |  |  | 12 | 2 | 3 | 1 | 1
1362528 |  | B | nbc2015_divb |  | B | 9.36.5.8.(7) |  |  |  |  | 9 | 36 | 5 | 8 | 7
1362535 |  | B | nbc2015_divb |  | B | 9.36.8.6.(2) |  |  |  |  | 9 | 36 | 8 | 6 | 2
1362665 | 87571 | B | nbc2015_divb | 001517 | B | 4.1.5.1.(1) | Loads Due to Use of Floors and Roofs | Except as provided in Sentence 4.1.5.1.(2), the specified live load on an area of floor or roof depends on the intended use and occupancy, and shall not be less than either the uniformly distributed load patterns listed in Article 4.1.5.3., the loads due to the intended use and occupancy, or the concentrated loads listed in Article 4.1.5.9., whichever produces the most critical effect. (See Note A-4.1.5.1.(1).) | exceptasprovidedinsentence4.1.5.1.(2),thespecifiedliveloadonanareaoffloororroofdependsontheintendeduseandoccupancy,andshallnotbelessthaneithertheuniformlydistributedloadpatternslistedinarticle4.1.5.3.,theloadsduetotheintendeduseandoccupancy,ortheconcentratedloadslistedinarticle4.1.5.9.,whicheverproducesthemostcriticaleffect.(seenotea-4.1.5.1.(1).) | 66 | 4 | 1 | 5 | 1 | 1
1362692 |  | B | nbc2015_divb |  | B | 6.2.2.5.(1) |  |  |  |  | 6 | 2 | 2 | 5 | 1
1362824 |  | B | nbc2015_divb |  | B | 2.2.6.2.(1) |  |  |  |  | 2 | 2 | 6 | 2 | 1
1362846 | 89142 | B | nbc2015_divb | 003088 | B | 9.17.6.2.(1) | Sizes | Concrete columns shall be not less than 200 mm by 200 mm for rectangular columns and 230 mm diam for circular columns. | concretecolumnsshallbenotlessthan200mmby200mmforrectangularcolumnsand230mmdiamforcircularcolumns. | 22 | 9 | 17 | 6 | 2 | 1
1362849 | 86847 | B | nbc2015_divb | 000793 | B | 3.2.8.2.(1) | Exceptions to Special Protection | A mezzanine need not terminate at a vertical fire separation nor be protected in conformance with the requirements of Articles 3.2.8.3.to 3.2.8.8. provided the mezzanine serves a Group A, Division 1 major occupancy, serves a Group A, Division 3 major occupancy in a building not more than 2 storeys in building height, or serves a Group A, C, D, E or F major occupancy and is 500 m2 or less in area, and conforms to Sentence 3.2.1.1.(3)or 3.2.1.1.(4). | amezzanineneednotterminateataverticalfireseparationnorbeprotectedinconformancewiththerequirementsofarticles3.2.8.3.to3.2.8.8.providedthemezzanineservesagroupa,division1majoroccupancy,servesagroupa,division3majoroccupancyinabuildingnotmorethan2storeysinbuildingheight,orservesagroupa,c,d,eorfmajoroccupancyandis500m2orlessinarea,andconformstosentence3.2.1.1.(3)or3.2.1.1.(4). | 78 | 3 | 2 | 8 | 2 | 1
1362854 | 86873 | B | nbc2015_divb | 000819 | B | 3.3.1.3.(5) | Means of Egress | A rooftop enclosure shall be provided with an access to exit that leads to an exit at the roof level, or on the storey immediately below the roof. | arooftopenclosureshallbeprovidedwithanaccesstoexitthatleadstoanexitattherooflevel,oronthestoreyimmediatelybelowtheroof. | 28 | 3 | 3 | 1 | 3 | 5
1362872 | 86143 | B | nbc2015_divb | 000089 | B | 3.1.5.12.(1) | Combustible Interior Finishes | Except as permitted in Sentences 3.1.5.12.(2)and 3.1.5.12.(3), combustible interior wall and ceiling finishes referred to in Clause 3.1.13.1.(2)(b) that are not more than 1 mm thick are permitted in a building required to be of noncombustible construction. | exceptaspermittedinsentences3.1.5.12.(2)and3.1.5.12.(3),combustibleinteriorwallandceilingfinishesreferredtoinclause3.1.13.1.(2)(b)thatarenotmorethan1mmthickarepermittedinabuildingrequiredtobeofnoncombustibleconstruction. | 37 | 3 | 1 | 5 | 12 | 1
1362907 | 86920 | B | nbc2015_divb | 000866 | B | 3.3.1.16.(2) | Tapered Treads in a Curved Flight | Tapered treads in a curved flight that is not required as an exit shall have a minimum run of 150 mm, a run not less than 280 mm when measured at a point 300 mm from the centre line of the handrail at the narrow end of the tread, and a riser conforming to Sentence 3.4.6.8.(2). | taperedtreadsinacurvedflightthatisnotrequiredasanexitshallhaveaminimumrunof150mm,arunnotlessthan280mmwhenmeasuredatapoint300mmfromthecentrelineofthehandrailatthenarrowendofthetread,andariserconformingtosentence3.4.6.8.(2). | 56 | 3 | 3 | 1 | 16 | 2
1362908 | 86940 | B | nbc2015_divb | 000886 | B | 3.3.1.19.(7) | Transparent Doors and Panels | Glass in doors and in sidelights that could be mistaken for doors, within or at the entrances to dwelling units and in public areas, shall conform to the requirements of Article 9.6.1.4. | glassindoorsandinsidelightsthatcouldbemistakenfordoors,withinorattheentrancestodwellingunitsandinpublicareas,shallconformtotherequirementsofarticle9.6.1.4. | 32 | 3 | 3 | 1 | 19 | 7
1362910 | 88291 | B | nbc2015_divb | 002237 | B | 9.5.1.1.(1) | Method of Measurement | Unless otherwise indicated herein, dimensions of rooms or spaces shall be measured between finished wall surfaces and between finished floor and ceiling surfaces. (See Note A-9.5.1.2.) | unlessotherwiseindicatedherein,dimensionsofroomsorspacesshallbemeasuredbetweenfinishedwallsurfacesandbetweenfinishedfloorandceilingsurfaces.(seenotea-9.5.1.2.) | 26 | 9 | 5 | 1 | 1 | 1
1362948 | 86197 | B | nbc2015_divb | 000143 | B | 3.1.7.5.(1) | Rating of Supporting Construction | Except as permitted by Sentence 3.1.7.5.(2) and by Articles 3.2.2.20.to 3.2.2.90. for mixed types of construction, all loadbearing walls, columns and arches in the storey immediately below a floor or roof assembly required to have a fire-resistance rating shall have a fire-resistance rating not less than that required for the supported floor or roof assembly. | exceptaspermittedbysentence3.1.7.5.(2)andbyarticles3.2.2.20.to3.2.2.90.formixedtypesofconstruction,allloadbearingwalls,columnsandarchesinthestoreyimmediatelybelowafloororroofassemblyrequiredtohaveafire-resistanceratingshallhaveafire-resistanceratingnotlessthanthatrequiredforthesupportedfloororroofassembly. | 55 | 3 | 1 | 7 | 5 | 1
1362956 | 90461 | B | nbc2015_divb | 004407 | B | 9.36.2.8.(3) | Thermal Characteristics of Building Assemblies Below-Grade | Where the top of a section of foundation wall is on average less than 600 mm above the adjoining ground level, the above-ground portion of that section of wall shall be insulated to the effective thermal resistance required in Table 9.36.2.8.-Aor 9.36.2.8.-B. | wherethetopofasectionoffoundationwallisonaveragelessthan600mmabovetheadjoininggroundlevel,theabove-groundportionofthatsectionofwallshallbeinsulatedtotheeffectivethermalresistancerequiredintable9.36.2.8.-aor9.36.2.8.-b. | 42 | 9 | 36 | 2 | 8 | 3
1362958 | 90525 | B | nbc2015_divb | 004471 | B | 9.36.3.8.(4) | Heat Recovery from Dehumidification in Spaces with an Indoor | Heat-recovery systems used to meet the requirements of Sentence 9.36.3.8.(1) shall be capable of recovering at least 40% of the sensible heat from exhausted air when tested in accordance with AHRI 1060 (I-P)-2013 Performance Rating of Air-to-Air Exchangers for Energy Recovery Ventilation Equipment(see Note A-9.36.3.8.(4)(a)), or have a sensible-heat-recovery efficiency complying with Sentence 9.36.3.9.(3) when tested in accordance with CSA CAN/CSA-C439-09 Rating the Performance of Heat/Energy-Recovery Ventilators | heat-recoverysystemsusedtomeettherequirementsofsentence9.36.3.8.(1)shallbecapableofrecoveringatleast40%ofthesensibleheatfromexhaustedairwhentestedinaccordancewithahri1060(i-p)-2013performanceratingofair-to-airexchangersforenergyrecoveryventilationequipment(seenotea-9.36.3.8.(4)(a)),orhaveasensible-heat-recoveryefficiencycomplyingwithsentence9.36.3.9.(3)whentestedinaccordancewithcsacan/csa-c439-09ratingtheperformanceofheat/energy-recoveryventilators | 67 | 9 | 36 | 3 | 8 | 4
1362968 | 90329 | B | nbc2015_divb | 004275 | B | 9.33.6.10.(2) | Warm-Air Supply Outlets and Return Inlets — General | Combustible grilles, diffusers and other devices for the supply and return air openings installed in walls and ceilings shall have a flame-spread rating of not more than 200 in bathrooms, and not more than 150 in rooms or spaces other than bathrooms. | combustiblegrilles,diffusersandotherdevicesforthesupplyandreturnairopeningsinstalledinwallsandceilingsshallhaveaflame-spreadratingofnotmorethan200inbathrooms,andnotmorethan150inroomsorspacesotherthanbathrooms. | 42 | 9 | 33 | 6 | 10 | 2
1363012 |  | B | nbc2015_divb |  | B | 10.3.6.1.(1) |  |  |  |  | 10 | 3 | 6 | 1 | 1
1363018 |  | B | nbc2015_divb |  | B | 10.10.1.1.(1) |  |  |  |  | 10 | 10 | 1 | 1 | 1
1363023 | 88966 | B | nbc2015_divb | 002912 | B | 9.13.1.1.(3) | Scope and Application | Subsection 9.13.3. applies to below-ground walls, floors-on-ground and roofs of underground structures that are subject to hydrostatic pressure. | subsection9.13.3.appliestobelow-groundwalls,floors-on-groundandroofsofundergroundstructuresthataresubjecttohydrostaticpressure. | 18 | 9 | 13 | 1 | 1 | 3
1363030 | 90716 | B | nbc2015_divb |  | C | 2.3.1.1.(5) | Documentation |  |  |  | 2 | 3 | 1 | 1 | 5
1363036 | 89734 | B | nbc2015_divb | 003680 | B | 9.26.1.3.(1) | Alternative Installation Methods | Methods described in CSA CAN3-A123.51-M85 Asphalt Shingle Application on Roof Slopes 1:3 and Steeper or in CSA CAN3-A123.52-M85 Asphalt Shingle Application on Roof Slopes 1:6 to Less Than 1:3 are permitted to be used for asphalt shingle applications not described in this Section. | methodsdescribedincsacan3-a123.51-m85asphaltshingleapplicationonroofslopes1:3andsteeperorincsacan3-a123.52-m85asphaltshingleapplicationonroofslopes1:6tolessthan1:3arepermittedtobeusedforasphaltshingleapplicationsnotdescribedinthissection. | 43 | 9 | 26 | 1 | 3 | 1
1363046 |  | B | nbc2015_divb |  | A | 1.1.1.3.(2) |  |  |  |  | 1 | 1 | 1 | 3 | 2
1363054 |  | B | nbc2015_divb |  | B | 7.2.7.3.(7) |  |  |  |  | 7 | 2 | 7 | 3 | 7
1363058 |  | B | nbc2015_divb |  | B | 7.2.8.1.(4) |  |  |  |  | 7 | 2 | 8 | 1 | 4
1363082 |  | B | nbc2015_divb |  | B | 3.2.4.19.(5) |  |  |  |  | 3 | 2 | 4 | 19 | 5
1363087 |  | B | nbc2015_divb |  | B | 9.37.2.10.(1) |  |  |  |  | 9 | 37 | 2 | 10 | 1
1363094 |  | B | nbc2015_divb |  | B | 3.2.8.1.(5) |  |  |  |  | 3 | 2 | 8 | 1 | 5
1363103 |  | B | nbc2015_divb |  | B | 7.4.7.3.(2) |  |  |  |  | 7 | 4 | 7 | 3 | 2
1363107 |  | B | nbc2015_divb |  | B | 7.5.6.2.(3) |  |  |  |  | 7 | 5 | 6 | 2 | 3
1363108 |  | B | nbc2015_divb |  | B | 7.5.7.2.(1) |  |  |  |  | 7 | 5 | 7 | 2 | 1
1363114 |  | B | nbc2015_divb |  | B | 7.5.6.5.(8) |  |  |  |  | 7 | 5 | 6 | 5 | 8
1363118 |  | B | nbc2015_divb |  | B | 7.6.2.6.(3) |  |  |  |  | 7 | 6 | 2 | 6 | 3
1363130 |  | B | nbc2015_divb |  | B | 7.6.2.10.(2) |  |  |  |  | 7 | 6 | 2 | 10 | 2
1363131 |  | B | nbc2015_divb |  | B | 3.12.3.2.(3) |  |  |  |  | 3 | 12 | 3 | 2 | 3
1363132 |  | B | nbc2015_divb |  | B | 9.10.14.2.(5) |  |  |  |  | 9 | 10 | 14 | 2 | 5
1363146 |  | B | nbc2015_divb |  | B | 3.7.4.2.(3) |  |  |  |  | 3 | 7 | 4 | 2 | 3
1363149 |  | B | nbc2015_divb |  | B | 3.4.1.6.(3) |  |  |  |  | 3 | 4 | 1 | 6 | 3
1363156 |  | B | nbc2015_divb |  | B | 3.13.5.6.(2) |  |  |  |  | 3 | 13 | 5 | 6 | 2
1363170 |  | B | nbc2015_divb |  | B | 7.7.2.1.(3) |  |  |  |  | 7 | 7 | 2 | 1 | 3
1363174 |  | B | nbc2015_divb |  | B | 3.6.4.3.(3) |  |  |  |  | 3 | 6 | 4 | 3 | 3
1363175 |  | B | nbc2015_divb |  | B | 3.16.3.2.(1) |  |  |  |  | 3 | 16 | 3 | 2 | 1
1363184 |  | B | nbc2015_divb |  | B | 3.12.4.1.(11) |  |  |  |  | 3 | 12 | 4 | 1 | 11
1363188 |  | B | nbc2015_divb |  | B | 8.8.2.2.(1) |  |  |  |  | 8 | 8 | 2 | 2 | 1
1363189 |  | B | nbc2015_divb |  | B | 3.5.3.1.(3) |  |  |  |  | 3 | 5 | 3 | 1 | 3
1363196 |  | B | nbc2015_divb |  | B | 6.2.4.7.(2) |  |  |  |  | 6 | 2 | 4 | 7 | 2
1363198 |  | B | nbc2015_divb |  | B | 6.2.4.7.(4) |  |  |  |  | 6 | 2 | 4 | 7 | 4
1363201 |  | B | nbc2015_divb |  | B | 3.11.4.1.(5) |  |  |  |  | 3 | 11 | 4 | 1 | 5
1363202 |  | B | nbc2015_divb |  | B | 12.3.1.5.(1) |  |  |  |  | 12 | 3 | 1 | 5 | 1
1363216 |  | B | nbc2015_divb |  | B | 9.36.8.6.(3) |  |  |  |  | 9 | 36 | 8 | 6 | 3
1363299 |  | B | nbc2015_divb |  | B | 9.27.5.7.(3) |  |  |  |  | 9 | 27 | 5 | 7 | 3
1363302 |  | B | nbc2015_divb |  | B | 3.2.6.1.(2) |  |  |  |  | 3 | 2 | 6 | 1 | 2
1363358 | 87554 | B | nbc2015_divb | 001500 | B | 4.1.3.3.(1) | Fatigue | A building and its structural components, including connections, shall be checked for fatigue failure under the effect of cyclical loads, as required in the standards listed in Section 4.3. (See Note A-4.1.3.3.(1).) | abuildinganditsstructuralcomponents,includingconnections,shallbecheckedforfatiguefailureundertheeffectofcyclicalloads,asrequiredinthestandardslistedinsection4.3.(seenotea-4.1.3.3.(1).) | 32 | 4 | 1 | 3 | 3 | 1
1363378 | 87622 | B | nbc2015_divb | 001568 | B | 4.1.6.4.(1) | Specified Rain Load | Except as provided in Sentence 4.1.6.4.(4), the specified load, S, due to the accumulation of rainwater on a surface whose position, shape and deflection under load make such an accumulation possible, is that resulting from the one-day rainfall determined in conformance with Subsection 1.1.3. and applied over the horizontal projection of the surface and all tributary surfaces. (See Note A-4.1.6.4.(1).) | exceptasprovidedinsentence4.1.6.4.(4),thespecifiedload,s,duetotheaccumulationofrainwateronasurfacewhoseposition,shapeanddeflectionunderloadmakesuchanaccumulationpossible,isthatresultingfromtheone-dayrainfalldeterminedinconformancewithsubsection1.1.3.andappliedoverthehorizontalprojectionofthesurfaceandalltributarysurfaces.(seenotea-4.1.6.4.(1).) | 60 | 4 | 1 | 6 | 4 | 1
1363385 | 86031 | B | nbc2015_divb |  | A | 1.4.1.1.(2) | Non-defined Terms |  |  |  | 1 | 4 | 1 | 1 | 2
1363472 | 89822 | B | nbc2015_divb | 003768 | B | 9.26.10.2.(2) | Underlay | A strip of material similar to that described in Sentence 9.26.10.2.(1) not less than 450 mm wide shall be interlaid between each course of shakes with the bottom edge of the strip positioned above the butt line at a distance equal to double the exposure of the shakes. | astripofmaterialsimilartothatdescribedinsentence9.26.10.2.(1)notlessthan450mmwideshallbeinterlaidbetweeneachcourseofshakeswiththebottomedgeofthestrippositionedabovethebuttlineatadistanceequaltodoubletheexposureoftheshakes. | 48 | 9 | 26 | 10 | 2 | 2
1363473 | 89830 | B | nbc2015_divb | 003776 | B | 9.26.11.1.(1) | Quantity of Materials | The quantities of bituminous materials used on built-up roofs shall conform to Table 9.26.11.1. | thequantitiesofbituminousmaterialsusedonbuilt-uproofsshallconformtotable9.26.11.1. | 14 | 9 | 26 | 11 | 1 | 1
1363492 | 89646 | B | nbc2015_divb | 003592 | B | 9.24.2.1.(1) | Size and Spacing of Studs in Interior Walls | Except as required in Articles 9.24.2.3.and 9.24.2.4., the size and spacing of steel studs for non-loadbearing interior walls shall conform to Table 9.24.2.1. | exceptasrequiredinarticles9.24.2.3.and9.24.2.4.,thesizeandspacingofsteelstudsfornon-loadbearinginteriorwallsshallconformtotable9.24.2.1. | 23 | 9 | 24 | 2 | 1 | 1
1363495 | 89699 | B | nbc2015_divb | 003645 | B | 9.25.3.3.(3) | Continuity of the Air Barrier System | Where an interior wall meets an exterior wall, ceiling, floor or roof required to be provided with air barrier protection, the air barrier system shall extend across the intersection. | whereaninteriorwallmeetsanexteriorwall,ceiling,floororroofrequiredtobeprovidedwithairbarrierprotection,theairbarriersystemshallextendacrosstheintersection. | 29 | 9 | 25 | 3 | 3 | 3
1363505 | 89754 | B | nbc2015_divb | 003700 | B | 9.26.4.3.(2) | Valley Flashing | Valley flashing shall be installed over continuous sheathing. | valleyflashingshallbeinstalledovercontinuoussheathing. | 8 | 9 | 26 | 4 | 3 | 2
1363539 | 86998 | B | nbc2015_divb | 000944 | B | 3.3.2.11.(2) | Outdoor Places of Assembly | In a Group A, Division 4 occupancy, every seat shall be located so that the travel distance is not more than 45 m measured along the path of travel from the seat to the ground, an exit, an opening to a passageway leading from the seating area, or a portal, a vomitory or any other opening through the seating deck structure. | inagroupa,division4occupancy,everyseatshallbelocatedsothatthetraveldistanceisnotmorethan45mmeasuredalongthepathoftravelfromtheseattotheground,anexit,anopeningtoapassagewayleadingfromtheseatingarea,oraportal,avomitoryoranyotheropeningthroughtheseatingdeckstructure. | 61 | 3 | 3 | 2 | 11 | 2
1363560 | 86646 | B | nbc2015_divb | 000592 | B | 3.2.4.7.(1) | Signals to Fire Department | A single stage fire alarm system installed in a building of assembly occupancy that has an occupant load more than 300 shall be designed to notify the fire department, in conformance with Sentence 3.2.4.7.(4), that an alarm signal has been initiated. | asinglestagefirealarmsysteminstalledinabuildingofassemblyoccupancythathasanoccupantloadmorethan300shallbedesignedtonotifythefiredepartment,inconformancewithsentence3.2.4.7.(4),thatanalarmsignalhasbeeninitiated. | 41 | 3 | 2 | 4 | 7 | 1
1363564 | 88182 | B | nbc2015_divb | 002128 | B | 6.9.2.3.(1) | Exhaust Ducts and Outlets | Where an exhaust duct system is used for smoke removal in a high building, the requirements of Article 3.2.6.6. shall apply. | whereanexhaustductsystemisusedforsmokeremovalinahighbuilding,therequirementsofarticle3.2.6.6.shallapply. | 21 | 6 | 9 | 2 | 3 | 1
1363575 | 86524 | B | nbc2015_divb | 000470 | B | 3.2.2.72.(1) | Group F, Division 1, up to 2 Storeys, Sprinklered | A building classified as Group F, Division 1 is permitted to conform to Sentence 3.2.2.72.(2) provided except as permitted by Sentences 3.2.2.7.(1)and 3.2.2.18.(2), the building is sprinklered throughout, it is not more than 2 storeys in building height, and it has a building area not more than 2?400 m2 if 1 storey in building height, or 1?200 m2 if 2 storeys in building height. | abuildingclassifiedasgroupf,division1ispermittedtoconformtosentence3.2.2.72.(2)providedexceptaspermittedbysentences3.2.2.7.(1)and3.2.2.18.(2),thebuildingissprinkleredthroughout,itisnotmorethan2storeysinbuildingheight,andithasabuildingareanotmorethan2?400m2if1storeyinbuildingheight,or1?200m2if2storeysinbuildingheight. | 64 | 3 | 2 | 2 | 72 | 1
1363577 | 90176 | B | nbc2015_divb | 004122 | B | 9.32.3.3.(8) | Principal Ventilation System | Where the principal ventilation fan is controlled by a dehumidistat or other automatic control in addition to the manual switch required by Sentence 9.32.3.3.(5), the manual switch shall be capable of activating the fan regardless of the setting of the automatic control. | wheretheprincipalventilationfaniscontrolledbyadehumidistatorotherautomaticcontrolinadditiontothemanualswitchrequiredbysentence9.32.3.3.(5),themanualswitchshallbecapableofactivatingthefanregardlessofthesettingoftheautomaticcontrol. | 42 | 9 | 32 | 3 | 3 | 8
1363584 | 86917 | B | nbc2015_divb | 000863 | B | 3.3.1.14.(2) | Ramps and Stairways | Ramps and stairways that serve service rooms, service spaces or industrial occupancies need not comply with Sentence 3.3.1.14.(1), provided they are intended only for occasional use for servicing equipment and machinery, and they do not serve as exits. | rampsandstairwaysthatserveservicerooms,servicespacesorindustrialoccupanciesneednotcomplywithsentence3.3.1.14.(1),providedtheyareintendedonlyforoccasionaluseforservicingequipmentandmachinery,andtheydonotserveasexits. | 38 | 3 | 3 | 1 | 14 | 2
1363604 | 86966 | B | nbc2015_divb | 000912 | B | 3.3.2.5.(1) | Aisles | Except as required by Articles 3.3.2.11.and 3.3.2.12., aisles leading to exits shall be provided in conformance with Sentences 3.3.2.5.(2)to 3.3.2.5.(17) in places of assembly which contain fixed seats. | exceptasrequiredbyarticles3.3.2.11.and3.3.2.12.,aislesleadingtoexitsshallbeprovidedinconformancewithsentences3.3.2.5.(2)to3.3.2.5.(17)inplacesofassemblywhichcontainfixedseats. | 28 | 3 | 3 | 2 | 5 | 1
1363620 | 89010 | B | nbc2015_divb | 002956 | B | 9.14.1.2.(1) | Crawl Spaces | Drainage for crawl spaces shall conform to Section 9.18. | drainageforcrawlspacesshallconformtosection9.18. | 9 | 9 | 14 | 1 | 2 | 1
1363634 | 88983 | B | nbc2015_divb | 002929 | B | 9.13.2.5.(2) | Moisture Protection for Interior Finishes | Except as provided in Sentence 9.13.2.5.(3), where the protection of interior finishes required in Sentence 9.13.2.5.(1) consists of membranes or coatings, the membrane or coating shall extend from the basement floor surface up to the highest extent of the interior insulation or finish, but not higher than the exterior finished ground level, and no membrane or coating with a permeance less than 170 ng/(Pa·s·m2) shall be applied to the interior surface of the foundation wall above ground level between the insulation and the foundation wall. | exceptasprovidedinsentence9.13.2.5.(3),wheretheprotectionofinteriorfinishesrequiredinsentence9.13.2.5.(1)consistsofmembranesorcoatings,themembraneorcoatingshallextendfromthebasementfloorsurfaceuptothehighestextentoftheinteriorinsulationorfinish,butnothigherthantheexteriorfinishedgroundlevel,andnomembraneorcoatingwithapermeancelessthan170ng/(pa·s·m2)shallbeappliedtotheinteriorsurfaceofthefoundationwallabovegroundlevelbetweentheinsulationandthefoundationwall. | 85 | 9 | 13 | 2 | 5 | 2
1363655 |  | B | nbc2015_divb |  | B | 9.13.4.7.(2) |  |  |  |  | 9 | 13 | 4 | 7 | 2
1363666 | 90286 | B | nbc2015_divb | 004232 | B | 9.33.5.2.(1) | Installation Standards | Except as provided in Articles 9.33.5.3.and 9.33.5.4., the installation of heating and air-conditioning equipment, including mechanical refrigeration equipment, and including provisions for mounting, clearances and air supply, shall conform to applicable provincial or territorial regulations or municipal bylaws or, in the absence of such regulations or bylaws, to CSA B51-14 Boiler, Pressure Vessel, and Pressure Piping Code CSA B52-13 Mechanical Refrigeration Code CSA B139-09 Installation Code for Oil-Burning Equipment CSA B149.1-10 Natural Gas and Propane Installation Code CSA C22.1-12 Canadian Electrical Code, Part I or CSA C448 Series-13 Design and Installation of Earth Energy Systems (See also Sentence 9.33.5.3.(1).) (See Note A-9.33.5.3.) | exceptasprovidedinarticles9.33.5.3.and9.33.5.4.,theinstallationofheatingandair-conditioningequipment,includingmechanicalrefrigerationequipment,andincludingprovisionsformounting,clearancesandairsupply,shallconformtoapplicableprovincialorterritorialregulationsormunicipalbylawsor,intheabsenceofsuchregulationsorbylaws,tocsab51-14boiler,pressurevessel,andpressurepipingcodecsab52-13mechanicalrefrigerationcodecsab139-09installationcodeforoil-burningequipmentcsab149.1-10naturalgasandpropaneinstallationcodecsac22.1-12canadianelectricalcode,partiorcsac448series-13designandinstallationofearthenergysystems(seealsosentence9.33.5.3.(1).)(seenotea-9.33.5.3.) | 102 | 9 | 33 | 5 | 2 | 1
1363720 |  | B | nbc2015_divb |  | A | 1.1.1.2.(5) |  |  |  |  | 1 | 1 | 1 | 2 | 5
1363725 |  | B | nbc2015_divb |  | B | 7.2.4.4.(1) |  |  |  |  | 7 | 2 | 4 | 4 | 1
1363765 |  | B | nbc2015_divb |  | B | 9.36.6.5.(1) |  |  |  |  | 9 | 36 | 6 | 5 | 1
1363806 |  | B | nbc2015_divb |  | B | 3.7.2.7.(3) |  |  |  |  | 3 | 7 | 2 | 7 | 3
1363842 |  | B | nbc2015_divb |  | B | 4.1.1.4.(2) |  |  |  |  | 4 | 1 | 1 | 4 | 2
1363850 |  | B | nbc2015_divb |  | B | 3.8.3.3.(17) |  |  |  |  | 3 | 8 | 3 | 3 | 17
1363865 |  | B | nbc2015_divb |  | B | 7.5.9.3.(5) |  |  |  |  | 7 | 5 | 9 | 3 | 5
1363873 |  | B | nbc2015_divb |  | B | 3.13.3.2.(3) |  |  |  |  | 3 | 13 | 3 | 2 | 3
1363883 |  | B | nbc2015_divb |  | B | 8.9.3.2.(2) |  |  |  |  | 8 | 9 | 3 | 2 | 2
1363887 |  | B | nbc2015_divb |  | B | 3.11.4.1.(9) |  |  |  |  | 3 | 11 | 4 | 1 | 9
1364046 | 88552 | B | nbc2015_divb | 002498 | B | 9.9.6.6.(1) | Nearness of Doors to Stairs | Except as provided in Sentence 9.9.6.6.(2), the distance between a stair riser and the leading edge of a door during its swing, except for doors serving a single dwelling unit or a house with a secondary suite, shall be not less than 300 mm. | exceptasprovidedinsentence9.9.6.6.(2),thedistancebetweenastairriserandtheleadingedgeofadoorduringitsswing,exceptfordoorsservingasingledwellingunitorahousewithasecondarysuite,shallbenotlessthan300mm. | 44 | 9 | 9 | 6 | 6 | 1
1364050 | 86103 | B | nbc2015_divb | 000049 | B | 3.1.4.7.(3) | Heavy Timber Construction | Where splice plates are used at splices of roof arches supported on the tops of walls or abutments, roof trusses, roof beams and roof girders in heavy timber construction, they shall be not less than 64 mm thick. | wherespliceplatesareusedatsplicesofroofarchessupportedonthetopsofwallsorabutments,rooftrusses,roofbeamsandroofgirdersinheavytimberconstruction,theyshallbenotlessthan64mmthick. | 38 | 3 | 1 | 4 | 7 | 3
1364061 | 87609 | B | nbc2015_divb | 001555 | B | 4.1.5.17.(2) | Firewalls | Under fire conditions, where the fire-resistance rating of the structure is less than that of the firewall, lateral support shall be assumed to be provided by the structure on one side only, or another structural support system capable of resisting the loads imposed by a fire on either side of the firewall shall be provided. | underfireconditions,wherethefire-resistanceratingofthestructureislessthanthatofthefirewall,lateralsupportshallbeassumedtobeprovidedbythestructureononesideonly,oranotherstructuralsupportsystemcapableofresistingtheloadsimposedbyafireoneithersideofthefirewallshallbeprovided. | 55 | 4 | 1 | 5 | 17 | 2
1364153 | 89530 | B | nbc2015_divb | 003476 | B | 9.23.11.3.(1) | Top Plates | Except as permitted in Sentences 9.23.11.3.(2)to 9.23.11.3.(4), at least 2 top plates shall be provided in loadbearing walls. | exceptaspermittedinsentences9.23.11.3.(2)to9.23.11.3.(4),atleast2topplatesshallbeprovidedinloadbearingwalls. | 18 | 9 | 23 | 11 | 3 | 1
1364161 | 89881 | B | nbc2015_divb | 003827 | B | 9.27.3.3.(1) | Required Sheathing Membrane and Installation | Except as provided in Articles 9.27.3.4.to 9.27.3.6., at least one layer of sheathing membrane shall be applied beneath cladding. | exceptasprovidedinarticles9.27.3.4.to9.27.3.6.,atleastonelayerofsheathingmembraneshallbeappliedbeneathcladding. | 19 | 9 | 27 | 3 | 3 | 1
1364166 | 90029 | B | nbc2015_divb | 003975 | B | 9.29.3.2.(1) | Fastening | Furring shall be fastened to the framing or to wood blocks with not less than 51 mm nails. | furringshallbefastenedtotheframingortowoodblockswithnotlessthan51mmnails. | 18 | 9 | 29 | 3 | 2 | 1
1364167 | 89772 | B | nbc2015_divb | 003718 | B | 9.26.4.8.(2) | Chimney Saddles | Chimney saddles shall be covered with sheet metal or roofing material of weight and quality equivalent to the roofing. | chimneysaddlesshallbecoveredwithsheetmetalorroofingmaterialofweightandqualityequivalenttotheroofing. | 19 | 9 | 26 | 4 | 8 | 2
1364171 | 90146 | B | nbc2015_divb | 004092 | B | 9.32.1.2.(2) | Required Ventilation | A self-contained heating-season ventilation system serving a single dwelling unit shall comply with Subsection 9.32.3. (See Note A-9.32.1.2.(2).) | aself-containedheating-seasonventilationsystemservingasingledwellingunitshallcomplywithsubsection9.32.3.(seenotea-9.32.1.2.(2).) | 18 | 9 | 32 | 1 | 2 | 2
1364179 | 89476 | B | nbc2015_divb | 003422 | B | 9.23.7.2.(2) | Levelling and Sealing of Sill Plates | The joint between the sill plate for exterior walls and the foundation shall be sealed in accordance with Subsection 9.25.3. | thejointbetweenthesillplateforexteriorwallsandthefoundationshallbesealedinaccordancewithsubsection9.25.3. | 20 | 9 | 23 | 7 | 2 | 2
1364180 |  | B | nbc2015_divb |  | B | 2.2.1.17.(1) |  |  |  |  | 2 | 2 | 1 | 17 | 1
1364184 | 88864 | B | nbc2015_divb | 002810 | B | 9.10.17.6.(1) | Calculation of Wall and Ceiling Areas | Skylights, glazing, combustible doors, and combustible light diffusers and lenses shall not be considered in the calculation of wall and ceiling areas in this Subsection. | skylights,glazing,combustibledoors,andcombustiblelightdiffusersandlensesshallnotbeconsideredinthecalculationofwallandceilingareasinthissubsection. | 25 | 9 | 10 | 17 | 6 | 1
1364188 | 88066 | B | nbc2015_divb | 002012 | B | 6.3.1.2.(1) | Crawl Spaces and Attic or Roof Spaces | Unconditioned and unoccupied crawl spaces and unconditioned and unoccupied attic or roof spaces shall be ventilated by natural or mechanical means as required by Part 5. (See Note A-6.3.1.2.(1).) | unconditionedandunoccupiedcrawlspacesandunconditionedandunoccupiedatticorroofspacesshallbeventilatedbynaturalormechanicalmeansasrequiredbypart5.(seenotea-6.3.1.2.(1).) | 29 | 6 | 3 | 1 | 2 | 1
1364196 | 87214 | B | nbc2015_divb | 001160 | B | 3.4.6.6.(3) | Guards | The height of guards shall be measured vertically to the top of the guard from a line drawn through the outside edges of the stair nosings, or the surface of the ramp or landing. | theheightofguardsshallbemeasuredverticallytothetopoftheguardfromalinedrawnthroughtheoutsideedgesofthestairnosings,orthesurfaceoftheramporlanding. | 34 | 3 | 4 | 6 | 6 | 3
1364203 | 86841 | B | nbc2015_divb | 000787 | B | 3.2.7.10.(9) | Protection of Electrical Conductors | Conductors leading from a distribution panel referred to in Sentence 3.2.7.10.(8) to emergency lighting units in the same storey need not conform to Sentence 3.2.7.10.(2). | conductorsleadingfromadistributionpanelreferredtoinsentence3.2.7.10.(8)toemergencylightingunitsinthesamestoreyneednotconformtosentence3.2.7.10.(2). | 25 | 3 | 2 | 7 | 10 | 9
1364231 | 88208 | B | nbc2015_divb | 002154 | B | 8.2.1.1.(1) | Covered Way Exceptions | Where the construction may constitute a hazard to the public, work shall not commence on the construction, alteration or repair of a building until a covered way has been provided as described in Article 8.2.1.2. to protect the public, except where the work is done within a solid enclosure, the building is at a distance of 2 m or more from a public way used by pedestrians, or site conditions warrant a distance greater than provided in Clause 8.2.1.1.(1)(b). | wheretheconstructionmayconstituteahazardtothepublic,workshallnotcommenceontheconstruction,alterationorrepairofabuildinguntilacoveredwayhasbeenprovidedasdescribedinarticle8.2.1.2.toprotectthepublic,exceptwheretheworkisdonewithinasolidenclosure,thebuildingisatadistanceof2mormorefromapublicwayusedbypedestrians,orsiteconditionswarrantadistancegreaterthanprovidedinclause8.2.1.1.(1)(b). | 79 | 8 | 2 | 1 | 1 | 1
1364235 | 86217 | B | nbc2015_divb | 000163 | B | 3.1.8.5.(7) | Installation of Closures | Leakage-rated door assemblies required by Sentence 3.1.8.5.(6) shall be installed in accordance with NFPA 105-2013 Smoke Door Assemblies and Other Opening Protectives | leakage-rateddoorassembliesrequiredbysentence3.1.8.5.(6)shallbeinstalledinaccordancewithnfpa105-2013smokedoorassembliesandotheropeningprotectives | 22 | 3 | 1 | 8 | 5 | 7
1364243 | 88706 | B | nbc2015_divb | 002652 | B | 9.10.9.11.(1) | Separation of Residential Occupancies | Except as provided in Sentence 9.10.9.11.(2), residential occupancies shall be separated from all other major occupancies by a fire separation having a fire-resistance rating of not less than 1 h. | exceptasprovidedinsentence9.10.9.11.(2),residentialoccupanciesshallbeseparatedfromallothermajoroccupanciesbyafireseparationhavingafire-resistanceratingofnotlessthan1h. | 30 | 9 | 10 | 9 | 11 | 1
1364253 | 86406 | B | nbc2015_divb | 000352 | B | 3.2.2.19.(1) | Buildings Containing Impeded Egress Zones | A building containing an impeded egress zone and conforming to the appropriate requirements of Articles 3.2.2.20.to 3.2.2.90. is not required to conform to the requirements of Articles 3.2.2.36.and 3.2.2.37. for a Group B, Division 1 major occupancy provided the building is sprinklered throughout, it is not more than 1 storey in building height, it does not include a contained use area, sleeping accommodation, a high-hazard industrial occupancy, or a mercantile occupancy, the building area is not more than 6?400 m2 if the building includes a medium-hazard industrial occupancy, the impeded egress zone does not extend beyond the boundaries of the fire compartment in which it is located, and the occupant load of the impeded egress zone is not more than 100. | abuildingcontaininganimpededegresszoneandconformingtotheappropriaterequirementsofarticles3.2.2.20.to3.2.2.90.isnotrequiredtoconformtotherequirementsofarticles3.2.2.36.and3.2.2.37.foragroupb,division1majoroccupancyprovidedthebuildingissprinkleredthroughout,itisnotmorethan1storeyinbuildingheight,itdoesnotincludeacontainedusearea,sleepingaccommodation,ahigh-hazardindustrialoccupancy,oramercantileoccupancy,thebuildingareaisnotmorethan6?400m2ifthebuildingincludesamedium-hazardindustrialoccupancy,theimpededegresszonedoesnotextendbeyondtheboundariesofthefirecompartmentinwhichitislocated,andtheoccupantloadoftheimpededegresszoneisnotmorethan100. | 121 | 3 | 2 | 2 | 19 | 1
1364262 | 87793 | B | nbc2015_divb | 001739 | B | 4.1.8.15.(4) | Design Provisions | For single-storeybuildings with steel deck or wood roof diaphragms designed with a value of Rd greater than 1.5 and where the calculated maximum relative deflection, ?D, of the diaphragm under lateral loads exceeds 50% of the average storey drift, ?B, of the adjoining vertical elements of the SFRS, dynamic magnification of the inelastic response due to the in-plane diaphragm deformations shall be accounted for in the design as follows: the vertical elements of the SFRS shall be designed and detailed to any one of the following: to accommodate the anticipated magnified lateral deformations taken as RoRd (?B +?D) - Ro?D, to resist the forces magnified by Rd(1 + ?D/?B)/(Rd + ?D/?B), or by a special study, and the roof diaphragm and chords shall be designed for in-plane shears and moments determined while taking into consideration the inelastic higher mode response of the structure. (See Note A-4.1.8.15.(4).) | forsingle-storeybuildingswithsteeldeckorwoodroofdiaphragmsdesignedwithavalueofrdgreaterthan1.5andwherethecalculatedmaximumrelativedeflection,?d,ofthediaphragmunderlateralloadsexceeds50%oftheaveragestoreydrift,?b,oftheadjoiningverticalelementsofthesfrs,dynamicmagnificationoftheinelasticresponseduetothein-planediaphragmdeformationsshallbeaccountedforinthedesignasfollows:theverticalelementsofthesfrsshallbedesignedanddetailedtoanyoneofthefollowing:toaccommodatetheanticipatedmagnifiedlateraldeformationstakenasrord(?b+?d)-ro?d,toresisttheforcesmagnifiedbyrd(1+?d/?b)/(rd+?d/?b),orbyaspecialstudy,andtheroofdiaphragmandchordsshallbedesignedforin-planeshearsandmomentsdeterminedwhiletakingintoconsiderationtheinelastichighermoderesponseofthestructure.(seenotea-4.1.8.15.(4).) | 146 | 4 | 1 | 8 | 15 | 4
1364270 | 87534 | B | nbc2015_divb | 001480 | B | 4.1.1.4.(1) | Structural Drawings and Related Documents | Structural drawings and related documents shall conform to the appropriate requirements of Section 2.2.. (See Subsection 2.2.4..) | structuraldrawingsandrelateddocumentsshallconformtotheappropriaterequirementsofsection2.2..(seesubsection2.2.4..) | 17 | 4 | 1 | 1 | 4 | 1
1364288 | 88910 | B | nbc2015_divb | 002856 | B | 9.10.20.3.(1) | Fire Department Access to Buildings | Access for fire department equipment shall be provided to each building by means of a street, private roadway or yard. (See Notes A-9.10.20.3.(1)and A-3.2.5.6.(1).) | accessforfiredepartmentequipmentshallbeprovidedtoeachbuildingbymeansofastreet,privateroadwayoryard.(seenotesa-9.10.20.3.(1)anda-3.2.5.6.(1).) | 24 | 9 | 10 | 20 | 3 | 1
1364296 | 90475 | B | nbc2015_divb | 004421 | B | 9.36.2.10.(1) | Construction of Air Barrier Details | Materials intended to provide the principal resistance to air leakage shall conform to ULC CAN/ULC-S741-08 Air Barrier Materials – Specification (See Note A-9.25.5.1.(1) for air leakage characteristics and water vapour permeance values for a number of common materials.) | materialsintendedtoprovidetheprincipalresistancetoairleakageshallconformtoulccan/ulc-s741-08airbarriermaterials–specification(seenotea-9.25.5.1.(1)forairleakagecharacteristicsandwatervapourpermeancevaluesforanumberofcommonmaterials.) | 38 | 9 | 36 | 2 | 10 | 1
1364300 | 88963 | B | nbc2015_divb | 002909 | B | 9.12.4.1.(1) | Support of Footings | The soil in trenches beneath footings for sewers and watermains shall be compacted by tamping up to the level of the footing base, or shall be filled with concrete having a strength not less than 10 MPa to support the footing. | thesoilintrenchesbeneathfootingsforsewersandwatermainsshallbecompactedbytampinguptothelevelofthefootingbase,orshallbefilledwithconcretehavingastrengthnotlessthan10mpatosupportthefooting. | 41 | 9 | 12 | 4 | 1 | 1
1364307 | 90327 | B | nbc2015_divb | 004273 | B | 9.33.6.9.(1) | Adjustable Dampers and Balance Stops | All branch supply ducts that are not fitted with diffusers with adjustable balance stops shall be supplied with adjustable dampers and fitted with devices to indicate the positions of the dampers. | allbranchsupplyductsthatarenotfittedwithdiffuserswithadjustablebalancestopsshallbesuppliedwithadjustabledampersandfittedwithdevicestoindicatethepositionsofthedampers. | 31 | 9 | 33 | 6 | 9 | 1
1364327 | 88674 | B | nbc2015_divb | 002620 | B | 9.10.9.2.(3) | Continuous Barrier | The continuity of a fire separation or smoke-tight barrier shall be maintained where it abuts another fire separation or smoke-tight barrier, a floor, a ceiling, a roof, or an exterior wall assembly. (See Notes A-9.10.9.2.(3)and A-3.1.8.3.(4).) | thecontinuityofafireseparationorsmoke-tightbarriershallbemaintainedwhereitabutsanotherfireseparationorsmoke-tightbarrier,afloor,aceiling,aroof,oranexteriorwallassembly.(seenotesa-9.10.9.2.(3)anda-3.1.8.3.(4).) | 36 | 9 | 10 | 9 | 2 | 3
1364335 |  | B | nbc2015_divb |  | B | 3.3.1.1.(4) |  |  |  |  | 3 | 3 | 1 | 1 | 4
1364355 | 90261 | B | nbc2015_divb | 004207 | B | 9.32.3.13.(6) | Outdoor Intake and Exhaust Openings | Where air intake and exhaust openings are in exposed locations, provision shall be made to protect them from the entry of precipitation by the use of louvres, weather cowls or other suitable protection. | whereairintakeandexhaustopeningsareinexposedlocations,provisionshallbemadetoprotectthemfromtheentryofprecipitationbytheuseoflouvres,weathercowlsorothersuitableprotection. | 33 | 9 | 32 | 3 | 13 | 6
1364385 |  | B | nbc2015_divb |  | B | 7.2.4.6.(1) |  |  |  |  | 7 | 2 | 4 | 6 | 1
1364413 |  | B | nbc2015_divb |  | B | 3.1.5.27.(1) |  |  |  |  | 3 | 1 | 5 | 27 | 1
1364427 |  | B | nbc2015_divb |  | B | 3.7.4.2.(8) |  |  |  |  | 3 | 7 | 4 | 2 | 8
1364432 |  | B | nbc2015_divb |  | B | 3.11.6.1.(2) |  |  |  |  | 3 | 11 | 6 | 1 | 2
1364437 |  | B | nbc2015_divb |  | B | 3.11.7.1.(11) |  |  |  |  | 3 | 11 | 7 | 1 | 11
1364445 |  | B | nbc2015_divb |  | B | 6.2.3.15.(5) |  |  |  |  | 6 | 2 | 3 | 15 | 5
1364470 |  | B | nbc2015_divb |  | B | 7.4.9.4.(1) |  |  |  |  | 7 | 4 | 9 | 4 | 1
1364471 |  | B | nbc2015_divb |  | B | 8.7.3.5.(2) |  |  |  |  | 8 | 7 | 3 | 5 | 2
1364473 |  | B | nbc2015_divb |  | B | 8.7.4.1.(1) |  |  |  |  | 8 | 7 | 4 | 1 | 1
1364513 |  | B | nbc2015_divb |  | B | 11.3.1.2.(1) |  |  |  |  | 11 | 3 | 1 | 2 | 1
1364530 |  | B | nbc2015_divb |  | B | 9.10.2.2.(9) |  |  |  |  | 9 | 10 | 2 | 2 | 9
1364610 |  | B | nbc2015_divb |  | B | 2.2.8.4.(2) |  |  |  |  | 2 | 2 | 8 | 4 | 2
1364660 | 87589 | B | nbc2015_divb | 001535 | B | 4.1.5.11.(1) | Crane-Supporting Structures and Impact of Machinery and Equipment | The minimum specified load due to equipment, machinery or other objects that may produce impact shall be the sum of the weight of the equipment or machinery and its maximum lifting capacity, multiplied by an appropriate factor listed in Table 4.1.5.11. | theminimumspecifiedloadduetoequipment,machineryorotherobjectsthatmayproduceimpactshallbethesumoftheweightoftheequipmentormachineryanditsmaximumliftingcapacity,multipliedbyanappropriatefactorlistedintable4.1.5.11. | 41 | 4 | 1 | 5 | 11 | 1
1364672 | 86598 | B | nbc2015_divb | 000544 | B | 3.2.3.13.(4) | Protection of Exit Facilities | The opening protection referred to in Sentences 3.2.3.13.(1), 3.2.3.13.(2)and 3.2.3.13.(3) shall consist of glass block conforming to the requirements of Article 3.1.8.16., a wired glass assembly conforming to Note D-2.2.3.15. in Appendix D, or a closure conforming to the requirements of Subsection 3.1.8. and Articles 3.2.3.1.and 3.2.3.14. | theopeningprotectionreferredtoinsentences3.2.3.13.(1),3.2.3.13.(2)and3.2.3.13.(3)shallconsistofglassblockconformingtotherequirementsofarticle3.1.8.16.,awiredglassassemblyconformingtonoted-2.2.3.15.inappendixd,oraclosureconformingtotherequirementsofsubsection3.1.8.andarticles3.2.3.1.and3.2.3.14. | 47 | 3 | 2 | 3 | 13 | 4
1364680 | 86033 | B | nbc2015_divb |  | A | 1.4.1.1.(4) | Non-defined Terms |  |  |  | 1 | 4 | 1 | 1 | 4
1364789 | 89501 | B | nbc2015_divb | 003447 | B | 9.23.9.5.(1) | Header Joists | Header joists around floor openings shall be doubled when they exceed 1.2 m in length. | headerjoistsaroundflooropeningsshallbedoubledwhentheyexceed1.2minlength. | 15 | 9 | 23 | 9 | 5 | 1
1364798 | 89784 | B | nbc2015_divb | 003730 | B | 9.26.6.2.(3) | Installation | The underlay referred to in Sentence 9.26.6.2.(1) shall overlap the eave protection by not less than 100 mm. (See Article 9.26.10.2. for underlay beneath wood shakes.) | theunderlayreferredtoinsentence9.26.6.2.(1)shalloverlaptheeaveprotectionbynotlessthan100mm.(seearticle9.26.10.2.forunderlaybeneathwoodshakes.) | 26 | 9 | 26 | 6 | 2 | 3
1364826 | 89482 | B | nbc2015_divb | 003428 | B | 9.23.8.3.(4) | Built-up Wood Beams | Members joined at quarter points shall be continuous over adjacent supports. | membersjoinedatquarterpointsshallbecontinuousoveradjacentsupports. | 11 | 9 | 23 | 8 | 3 | 4
1364835 | 87261 | B | nbc2015_divb | 001207 | B | 3.4.6.17.(2) | Security for Banks and Mercantile Floor Areas | Exit and egress doors referred to in Sentence 3.4.6.17.(1) shall be designed to prevent locking at any time that the part of the floor area that they serve is open to the public. | exitandegressdoorsreferredtoinsentence3.4.6.17.(1)shallbedesignedtopreventlockingatanytimethatthepartofthefloorareathattheyserveisopentothepublic. | 33 | 3 | 4 | 6 | 17 | 2
1364844 | 88076 | B | nbc2015_divb | 002022 | B | 6.3.1.6.(1) | Indoor Air Contaminants | Air contaminants of concern that are released within buildings shall be removed insofar as is possible at their points of origin, and not be permitted to accumulate in concentrations greater than those permitted by applicable provincial or territorial requirements or, in the absence of such requirements, by good engineering practice such as that described in the publications listed in Sentence 6.2.1.1.(1), measured using the methodology described therein. | aircontaminantsofconcernthatarereleasedwithinbuildingsshallberemovedinsofarasispossibleattheirpointsoforigin,andnotbepermittedtoaccumulateinconcentrationsgreaterthanthosepermittedbyapplicableprovincialorterritorialrequirementsor,intheabsenceofsuchrequirements,bygoodengineeringpracticesuchasthatdescribedinthepublicationslistedinsentence6.2.1.1.(1),measuredusingthemethodologydescribedtherein. | 67 | 6 | 3 | 1 | 6 | 1
1364873 | 87829 | B | nbc2015_divb | 001775 | B | 4.1.8.19.(3) | Seismic Isolation | For the analysis and modeling of the seismically isolated structure, the following criteria shall apply: a three-dimensional Non-linear Dynamic Analysis of the structure shall be performed in accordance with Article 4.1.8.12. (see Note A-4.1.8.19.(3)(a)), unless verified from rational analysis, the inherent equivalent viscous damping—excluding the hysteretic damping provided by the isolation system or supplemental energy dissipation devices—used in the analysis shall not be taken as more than 2.5% of the critical damping at the significant modes of vibration, all individual isolator units shall be modeled with sufficient detail to account for their non-linear force-deformation characteristics, including effects of the relevant loads, and with consideration of variations in material properties over the design life of the structure, and except for elements of the isolation system, other components of the seismically isolated structure shall be modeled using elastic material properties in accordance with Sentence 4.1.8.3.(8). | fortheanalysisandmodelingoftheseismicallyisolatedstructure,thefollowingcriteriashallapply:athree-dimensionalnon-lineardynamicanalysisofthestructureshallbeperformedinaccordancewitharticle4.1.8.12.(seenotea-4.1.8.19.(3)(a)),unlessverifiedfromrationalanalysis,theinherentequivalentviscousdamping—excludingthehystereticdampingprovidedbytheisolationsystemorsupplementalenergydissipationdevices—usedintheanalysisshallnotbetakenasmorethan2.5%ofthecriticaldampingatthesignificantmodesofvibration,allindividualisolatorunitsshallbemodeledwithsufficientdetailtoaccountfortheirnon-linearforce-deformationcharacteristics,includingeffectsoftherelevantloads,andwithconsiderationofvariationsinmaterialpropertiesoverthedesignlifeofthestructure,andexceptforelementsoftheisolationsystem,othercomponentsoftheseismicallyisolatedstructureshallbemodeledusingelasticmaterialpropertiesinaccordancewithsentence4.1.8.3.(8). | 143 | 4 | 1 | 8 | 19 | 3
1364878 | 86889 | B | nbc2015_divb | 000835 | B | 3.3.1.8.(1) | Headroom Clearance | Except within the floor area of a storage garage, the minimum headroom clearance in every access to exit shall conform to the requirements of Article 3.4.3.4. for exits. (See also Sentence 3.3.5.4.(5).) | exceptwithinthefloorareaofastoragegarage,theminimumheadroomclearanceineveryaccesstoexitshallconformtotherequirementsofarticle3.4.3.4.forexits.(seealsosentence3.3.5.4.(5).) | 32 | 3 | 3 | 1 | 8 | 1
1364889 | 90624 | B | nbc2015_divb | 004570 | B | 9.36.5.11.(8) | Modeling HVAC System of Proposed House | The energy model calculations shall include a heating system and, where installed, a cooling system sized according to the specifications for the proposed house. | theenergymodelcalculationsshallincludeaheatingsystemand,whereinstalled,acoolingsystemsizedaccordingtothespecificationsfortheproposedhouse. | 24 | 9 | 36 | 5 | 11 | 8
1364908 | 86492 | B | nbc2015_divb | 000438 | B | 3.2.2.56.(2) | Group D, up to 6 Storeys | The building referred to in Sentence 3.2.2.56.(1) shall be of noncombustible construction, and floor assemblies shall be fire separations with a fire-resistance rating not less than 1 h, mezzanines shall have a fire-resistance rating not less than 1 h, roof assemblies shall have a fire-resistance rating not less than 1 h, except that in a building not more than 1 storey in building height this requirement is waived, and loadbearing walls, columns and arches shall have a fire-resistance rating not less than that required for the supported assembly. | thebuildingreferredtoinsentence3.2.2.56.(1)shallbeofnoncombustibleconstruction,andfloorassembliesshallbefireseparationswithafire-resistanceratingnotlessthan1h,mezzaninesshallhaveafire-resistanceratingnotlessthan1h,roofassembliesshallhaveafire-resistanceratingnotlessthan1h,exceptthatinabuildingnotmorethan1storeyinbuildingheightthisrequirementiswaived,andloadbearingwalls,columnsandarchesshallhaveafire-resistanceratingnotlessthanthatrequiredforthesupportedassembly. | 88 | 3 | 2 | 2 | 56 | 2
1364926 | 86941 | B | nbc2015_divb | 000887 | B | 3.3.1.19.(8) | Transparent Doors and Panels | A window in a public area that extends to less than 1?000 mm above the floor and is located above the second storey in a building of residential occupancy, shall be protected by a barrier or railing to not less than 1?070 mm above the floor, or the window shall be non-openable and designed to withstand the lateral design loads for balcony guards required by Article 4.1.5.14. | awindowinapublicareathatextendstolessthan1?000mmabovethefloorandislocatedabovethesecondstoreyinabuildingofresidentialoccupancy,shallbeprotectedbyabarrierorrailingtonotlessthan1?070mmabovethefloor,orthewindowshallbenon-openableanddesignedtowithstandthelateraldesignloadsforbalconyguardsrequiredbyarticle4.1.5.14. | 67 | 3 | 3 | 1 | 19 | 8
1364928 | 88286 | B | nbc2015_divb | 002232 | B | 9.4.4.3.(1) | High Water Table | Where a foundation bears on gravel, sand or silt, and the water table is within a distance below the bearing surface equal to the width of the foundation, the allowable bearing pressure shall be 50% of that determined in Article 9.4.4.1. | whereafoundationbearsongravel,sandorsilt,andthewatertableiswithinadistancebelowthebearingsurfaceequaltothewidthofthefoundation,theallowablebearingpressureshallbe50%ofthatdeterminedinarticle9.4.4.1. | 41 | 9 | 4 | 4 | 3 | 1
1364941 | 86466 | B | nbc2015_divb | 000412 | B | 3.2.2.49.(1) | Group C, up to 3 Storeys, Noncombustible Construction | A building classified as Group C is permitted to conform to Sentence 3.2.2.49.(2) provided it is not more than 3 storeys in building height, and it has a building area not more than the value in Table 3.2.2.49. | abuildingclassifiedasgroupcispermittedtoconformtosentence3.2.2.49.(2)provideditisnotmorethan3storeysinbuildingheight,andithasabuildingareanotmorethanthevalueintable3.2.2.49. | 38 | 3 | 2 | 2 | 49 | 1
1364956 | 86953 | B | nbc2015_divb | 000899 | B | 3.3.1.25.(1) | Welding and Cutting | Except as provided in Sentence 3.3.1.25.(2), welding and cutting operations shall be carried out in a room separated from the remainder of the building by a fire separation having a fire-resistance rating not less than 1 h, or protected by an automatic fire extinguishing system. | exceptasprovidedinsentence3.3.1.25.(2),weldingandcuttingoperationsshallbecarriedoutinaroomseparatedfromtheremainderofthebuildingbyafireseparationhavingafire-resistanceratingnotlessthan1h,orprotectedbyanautomaticfireextinguishingsystem. | 45 | 3 | 3 | 1 | 25 | 1
1364966 | 87869 | B | nbc2015_divb | 001815 | B | 4.2.3.8.(1) | Steel Piles | Where steel piles are used in deep foundations and act as permanent load-carrying members, the steel shall conform with one of the following standards: ASTM A 252-10 Welded and Seamless Steel Pipe Piles ASTM A 283/A 283M-13 Low and Intermediate Tensile Strength Carbon Steel Plates ASTM A 1008/A 1008M-13 Steel, Sheet, Cold-Rolled, Carbon, Structural, High-Strength Low-Alloy, High-Strength Low-Alloy with Improved Formability, Solution Hardened, and Bake Hardenable ASTM A 1011/A 1011M-14 Steel, Sheet and Strip, Hot-Rolled, Carbon, Structural, High-Strength Low-Alloy, High-Strength Low-Alloy with Improved Formability, and Ultra-High Strength or CSA G40.21-13 Structural Quality Steel | wheresteelpilesareusedindeepfoundationsandactaspermanentload-carryingmembers,thesteelshallconformwithoneofthefollowingstandards:astma252-10weldedandseamlesssteelpipepilesastma283/a283m-13lowandintermediatetensilestrengthcarbonsteelplatesastma1008/a1008m-13steel,sheet,cold-rolled,carbon,structural,high-strengthlow-alloy,high-strengthlow-alloywithimprovedformability,solutionhardened,andbakehardenableastma1011/a1011m-14steel,sheetandstrip,hot-rolled,carbon,structural,high-strengthlow-alloy,high-strengthlow-alloywithimprovedformability,andultra-highstrengthorcsag40.21-13structuralqualitysteel | 93 | 4 | 2 | 3 | 8 | 1
1364967 | 87504 | B | nbc2015_divb | 001450 | B | 3.8.3.19.(1) | Counters | Counters required by Sentence 3.8.2.11.(1) shall have at least one barrier-free section not less than 760 mm long centred over a knee space conforming to Clause 3.8.3.19.(1)(c), a surface not more than 865 mm above the floor, and except as provided in Sentence 3.8.3.19.(2) and where the counter is intended to be used as a work surface, a knee space underneath it that is not less than 760 mm wide, not less than 685 mm high, and not less than 485 mm deep. | countersrequiredbysentence3.8.2.11.(1)shallhaveatleastonebarrier-freesectionnotlessthan760mmlongcentredoverakneespaceconformingtoclause3.8.3.19.(1)(c),asurfacenotmorethan865mmabovethefloor,andexceptasprovidedinsentence3.8.3.19.(2)andwherethecounterisintendedtobeusedasaworksurface,akneespaceunderneathitthatisnotlessthan760mmwide,notlessthan685mmhigh,andnotlessthan485mmdeep. | 83 | 3 | 8 | 3 | 19 | 1
1364971 | 88647 | B | nbc2015_divb | 002593 | B | 9.10.4.2.(1) | More Than One Level of Mezzanine | Each level of mezzanine that is partly or wholly superimposed above the first level of mezzanine shall be considered as a storey in calculating the building height. | eachlevelofmezzaninethatispartlyorwhollysuperimposedabovethefirstlevelofmezzanineshallbeconsideredasastoreyincalculatingthebuildingheight. | 27 | 9 | 10 | 4 | 2 | 1
1364990 | 89036 | B | nbc2015_divb | 002982 | B | 9.15.1.1.(2) | General | Foundations for applications other than as described in Sentence 9.15.1.1.(1) shall be designed in accordance with Section 9.4. | foundationsforapplicationsotherthanasdescribedinsentence9.15.1.1.(1)shallbedesignedinaccordancewithsection9.4. | 18 | 9 | 15 | 1 | 1 | 2
1364994 | 90438 | B | nbc2015_divb | 004384 | B | 9.36.2.5.(1) | Continuity of Insulation | Except as provided in Sentences 9.36.2.5.(2) to 9.36.2.5.(9) and in Sentence 9.36.2.4.(3) regarding balcony and canopy slabs, and except for clearances around components required for fire safety reasons, interior building components that meet building envelope components and major structural members that partly penetrate the building envelope shall not break the continuity of the insulation and shall not decrease the effective thermal resistance at their projected area to less than that required in Articles 9.36.2.6. and 9.36.2.8. (See Note A-9.36.2.5.(1).) | exceptasprovidedinsentences9.36.2.5.(2)to9.36.2.5.(9)andinsentence9.36.2.4.(3)regardingbalconyandcanopyslabs,andexceptforclearancesaroundcomponentsrequiredforfiresafetyreasons,interiorbuildingcomponentsthatmeetbuildingenvelopecomponentsandmajorstructuralmembersthatpartlypenetratethebuildingenvelopeshallnotbreakthecontinuityoftheinsulationandshallnotdecreasetheeffectivethermalresistanceattheirprojectedareatolessthanthatrequiredinarticles9.36.2.6.and9.36.2.8.(seenotea-9.36.2.5.(1).) | 79 | 9 | 36 | 2 | 5 | 1
1364998 | 90343 | B | nbc2015_divb | 004289 | B | 9.33.6.13.(2) | Return-Air System | Where any part of a return duct will be exposed to radiation from the furnace heat exchanger or other radiating part within the furnace, such part of a return duct directly above or within 600 mm of the outside furnace casing shall be noncombustible. | whereanypartofareturnductwillbeexposedtoradiationfromthefurnaceheatexchangerorotherradiatingpartwithinthefurnace,suchpartofareturnductdirectlyaboveorwithin600mmoftheoutsidefurnacecasingshallbenoncombustible. | 44 | 9 | 33 | 6 | 13 | 2
1365004 | 89278 | B | nbc2015_divb | 003224 | B | 9.20.11.1.(3) | Anchorage to Floor or Roof Assemblies where Masonry Walls Require | Anchors required in Sentence 9.20.11.1.(1) shall be shaped to provide a mechanical key with the masonry and shall be securely fastened to the horizontal support to develop the full strength of the anchor. | anchorsrequiredinsentence9.20.11.1.(1)shallbeshapedtoprovideamechanicalkeywiththemasonryandshallbesecurelyfastenedtothehorizontalsupporttodevelopthefullstrengthoftheanchor. | 33 | 9 | 20 | 11 | 1 | 3
1365152 |  | B | nbc2015_divb |  | B | 3.8.2.3.(6) |  |  |  |  | 3 | 8 | 2 | 3 | 6
1365157 |  | B | nbc2015_divb |  | B | 3.2.9.4.(6) |  |  |  |  | 3 | 2 | 9 | 4 | 6
1365168 |  | B | nbc2015_divb |  | B | 3.11.9.1.(1) |  |  |  |  | 3 | 11 | 9 | 1 | 1
1365173 |  | B | nbc2015_divb |  | B | 3.8.2.1.(8) |  |  |  |  | 3 | 8 | 2 | 1 | 8
1365233 |  | B | nbc2015_divb |  | B | 8.7.2.1.(5) |  |  |  |  | 8 | 7 | 2 | 1 | 5
1365243 |  | B | nbc2015_divb |  | B | 3.11.3.3.(6) |  |  |  |  | 3 | 11 | 3 | 3 | 6
1365252 |  | B | nbc2015_divb |  | B | 3.14.1.10.(1) |  |  |  |  | 3 | 14 | 1 | 10 | 1
1365254 |  | B | nbc2015_divb |  | B | 9.23.13.11.(6) |  |  |  |  | 9 | 23 | 13 | 11 | 6
1365401 | 87546 | B | nbc2015_divb | 001492 | B | 4.1.3.2.(5) | Strength and Stability | Except as provided in Sentence 4.1.8.16.(2), the counteracting factored dead load—0.9D in load combination cases 2, 3 and 4 and 1.0D in load combination case 5 in Table 4.1.3.2.-A, and 0.9D in load combination cases 1 to 5 and 1.0D in load combination case 6 in Table 4.1.3.2.-B—shall be used when the dead load acts to resist overturning, uplift, sliding, failure due to stress reversal, and to determine anchorage requirements and the factored resistance of members. (See Note A-4.1.3.2.(5).) | exceptasprovidedinsentence4.1.8.16.(2),thecounteractingfactoreddeadload—0.9dinloadcombinationcases2,3and4and1.0dinloadcombinationcase5intable4.1.3.2.-a,and0.9dinloadcombinationcases1to5and1.0dinloadcombinationcase6intable4.1.3.2.-b—shallbeusedwhenthedeadloadactstoresistoverturning,uplift,sliding,failureduetostressreversal,andtodetermineanchoragerequirementsandthefactoredresistanceofmembers.(seenotea-4.1.3.2.(5).) | 79 | 4 | 1 | 3 | 2 | 5
1365404 | 87559 | B | nbc2015_divb | 001505 | B | 4.1.3.5.(3) | Deflection | Except as provided in Sentence 4.1.3.5.(4), the total drift per storey under service wind and gravity loads shall not exceed 1/500 of the storey height unless other drift limits are specified in the design standards referenced in Section 4.3. (See Note A-4.1.3.5.(3).) | exceptasprovidedinsentence4.1.3.5.(4),thetotaldriftperstoreyunderservicewindandgravityloadsshallnotexceed1/500ofthestoreyheightunlessotherdriftlimitsarespecifiedinthedesignstandardsreferencedinsection4.3.(seenotea-4.1.3.5.(3).) | 42 | 4 | 1 | 3 | 5 | 3
1365413 |  | B | nbc2015_divb |  | B | 5.10.2.4.(1) |  |  |  |  | 5 | 10 | 2 | 4 | 1
1365419 | 88325 | B | nbc2015_divb | 002271 | B | 9.7.2.1.(1) | Entrance Doors | A door shall be provided at each entrance to a dwelling unit. | adoorshallbeprovidedateachentrancetoadwellingunit. | 12 | 9 | 7 | 2 | 1 | 1
1365531 | 89592 | B | nbc2015_divb | 003538 | B | 9.23.14.8.(5) | Ridge Support | Ties required in Sentence 9.23.14.8.(4) are permitted to consist of tie rods or ceiling joists forming a continuous tie for opposing rafters and nailed in accordance with Table 9.23.14.8. | tiesrequiredinsentence9.23.14.8.(4)arepermittedtoconsistoftierodsorceilingjoistsformingacontinuoustieforopposingraftersandnailedinaccordancewithtable9.23.14.8. | 29 | 9 | 23 | 14 | 8 | 5
1365543 | 89710 | B | nbc2015_divb | 003656 | B | 9.25.3.6.(3) | Air Barrier Systems in Floors-on-ground | Where the air barrier installed below a floor-on-ground is flexible sheet material, joints in the barrier shall be lapped not less than 300 mm. (See Note A-9.25.3.6.(2) and (3).) | wheretheairbarrierinstalledbelowafloor-on-groundisflexiblesheetmaterial,jointsinthebarriershallbelappednotlessthan300mm.(seenotea-9.25.3.6.(2)and(3).) | 29 | 9 | 25 | 3 | 6 | 3
1365549 | 90002 | B | nbc2015_divb | 003948 | B | 9.28.4.5.(1) | Application of Stucco Lath | Stucco lath shall be applied with the long dimension horizontal. | stuccolathshallbeappliedwiththelongdimensionhorizontal. | 10 | 9 | 28 | 4 | 5 | 1
1365557 |  | B | nbc2015_divb |  | B | 2.2.6.1.(4) |  |  |  |  | 2 | 2 | 6 | 1 | 4
1365560 | 88829 | B | nbc2015_divb | 002775 | B | 9.10.15.4.(6) | Glazed Openings in Exposing Building Face | The limits on the area of glazed openings shall not apply to the exposing building face of a dwelling unit facing a detached garage or accessory building, where the detached garage or accessory building serves only one dwelling unit, the detached garage or accessory building is located on the same property as that dwelling unit, and the dwelling unit served by the detached garage or accessory building is the only major occupancy on the property. | thelimitsontheareaofglazedopeningsshallnotapplytotheexposingbuildingfaceofadwellingunitfacingadetachedgarageoraccessorybuilding,wherethedetachedgarageoraccessorybuildingservesonlyonedwellingunit,thedetachedgarageoraccessorybuildingislocatedonthesamepropertyasthatdwellingunit,andthedwellingunitservedbythedetachedgarageoraccessorybuildingistheonlymajoroccupancyontheproperty. | 75 | 9 | 10 | 15 | 4 | 6
1365570 |  | B | nbc2015_divb |  | B | 2.2.6.12.(2) |  |  |  |  | 2 | 2 | 6 | 12 | 2
1365586 | 88221 | B | nbc2015_divb | 002167 | B | 8.2.3.2.(1) | Overhead Activities | Operations such as the hoisting of major components onto a tall building or other overhead activities that constitute a hazard to pedestrians below from which the public cannot be protected by barricades, covered ways or similar means shall not be carried out until the street or other public way is closed. | operationssuchasthehoistingofmajorcomponentsontoatallbuildingorotheroverheadactivitiesthatconstituteahazardtopedestriansbelowfromwhichthepubliccannotbeprotectedbybarricades,coveredwaysorsimilarmeansshallnotbecarriedoutuntilthestreetorotherpublicwayisclosed. | 51 | 8 | 2 | 3 | 2 | 1
1365589 | 88133 | B | nbc2015_divb | 002079 | B | 6.3.2.17.(1) | Fans and Associated Air-Handling Equipment | Fans for heating, ventilating and air-conditioning systems shall be located and installed so that their operation does not adversely affect the draft required for proper operation of fuel-fired appliances, and does not allow the air in the duct system to be contaminated by air or gases from the boiler room or furnace room. | fansforheating,ventilatingandair-conditioningsystemsshallbelocatedandinstalledsothattheiroperationdoesnotadverselyaffectthedraftrequiredforproperoperationoffuel-firedappliances,anddoesnotallowtheairintheductsystemtobecontaminatedbyairorgasesfromtheboilerroomorfurnaceroom. | 53 | 6 | 3 | 2 | 17 | 1
1365600 | 89109 | B | nbc2015_divb | 003055 | B | 9.16.2.2.(4) | Support of Floors | Fill beneath floors-on-ground need not be compacted where the material is clean coarse aggregate containing not more than 10% of material that will pass a 4 mm sieve. | fillbeneathfloors-on-groundneednotbecompactedwherethematerialiscleancoarseaggregatecontainingnotmorethan10%ofmaterialthatwillpassa4mmsieve. | 28 | 9 | 16 | 2 | 2 | 4
1365620 | 86474 | B | nbc2015_divb | 000420 | B | 3.2.2.51.(2) | Group C, up to 4 Storeys, Sprinklered | The building referred to in Sentence 3.2.2.51.(1) is permitted to be of combustible construction or noncombustible construction used singly or in combination, and except as permitted by Sentences 3.2.2.51.(3)and 3.2.2.51.(4), floor assemblies shall be fire separations with a fire-resistance rating not less than 1 h, mezzanines shall have a fire-resistance rating not less than 1 h, and loadbearing walls, columns and arches shall have a fire-resistance rating not less than that required for the supported assembly. | thebuildingreferredtoinsentence3.2.2.51.(1)ispermittedtobeofcombustibleconstructionornoncombustibleconstructionusedsinglyorincombination,andexceptaspermittedbysentences3.2.2.51.(3)and3.2.2.51.(4),floorassembliesshallbefireseparationswithafire-resistanceratingnotlessthan1h,mezzaninesshallhaveafire-resistanceratingnotlessthan1h,andloadbearingwalls,columnsandarchesshallhaveafire-resistanceratingnotlessthanthatrequiredforthesupportedassembly. | 76 | 3 | 2 | 2 | 51 | 2
1365627 | 90197 | B | nbc2015_divb | 004143 | B | 9.32.3.5.(7) | Ventilation Systems Not Used in Conjunction with Forced Air | The airflow measurements required by Sentence 9.32.3.5.(6) shall be done using a method accurate to within ±15% of the flow rate being measured. | theairflowmeasurementsrequiredbysentence9.32.3.5.(6)shallbedoneusingamethodaccuratetowithin±15%oftheflowratebeingmeasured. | 23 | 9 | 32 | 3 | 5 | 7
1365635 | 87819 | B | nbc2015_divb | 001765 | B | 4.1.8.18.(9) | Elements of Structures, Non-structural Components and Equipment | Lateral deflections of elements or components shall be based on the loads defined in Sentence 4.1.8.18.(1) and lateral deflections obtained from an elastic analysis shall be multiplied by Rp/IE to give realistic values of the anticipated deflections. | lateraldeflectionsofelementsorcomponentsshallbebasedontheloadsdefinedinsentence4.1.8.18.(1)andlateraldeflectionsobtainedfromanelasticanalysisshallbemultipliedbyrp/ietogiverealisticvaluesoftheanticipateddeflections. | 37 | 4 | 1 | 8 | 18 | 9
1365649 | 87162 | B | nbc2015_divb | 001108 | B | 3.4.3.4.(5) | Headroom Clearance | No door closer or other device shall be installed so as to reduce the headroom clearance of a doorway to less than 1?980 mm. | nodoorcloserorotherdeviceshallbeinstalledsoastoreducetheheadroomclearanceofadoorwaytolessthan1?980mm. | 24 | 3 | 4 | 3 | 4 | 5
1365676 | 90592 | B | nbc2015_divb | 004538 | B | 9.36.5.7.(5) | HVAC System Calculations | Where duct and piping losses are accounted for in the energy model calculations, they shall be included for both the proposed and reference houses and calculated the same way for both houses. (See Note A-9.36.5.7.(5).) | whereductandpipinglossesareaccountedforintheenergymodelcalculations,theyshallbeincludedforboththeproposedandreferencehousesandcalculatedthesamewayforbothhouses.(seenotea-9.36.5.7.(5).) | 35 | 9 | 36 | 5 | 7 | 5
1365682 | 90422 | B | nbc2015_divb | 004368 | B | 9.36.2.1.(4) | Scope and Application | The properties, performance and installation of windows, doors and skylights shall also conform to Section 9.7. | theproperties,performanceandinstallationofwindows,doorsandskylightsshallalsoconformtosection9.7. | 16 | 9 | 36 | 2 | 1 | 4
1365699 | 88952 | B | nbc2015_divb | 002898 | B | 9.12.2.2.(3) | Minimum Depth of Foundations | The minimum depth of foundations for exterior concrete steps with more than 2 risers shall conform to Sentences 9.12.2.2.(1), 9.12.2.2.(2) and 9.12.2.2.(5). | theminimumdepthoffoundationsforexteriorconcretestepswithmorethan2risersshallconformtosentences9.12.2.2.(1),9.12.2.2.(2)and9.12.2.2.(5). | 22 | 9 | 12 | 2 | 2 | 3
1365700 | 87938 | B | nbc2015_divb | 001884 | B | 5.1.4.1.(4) | Structural and Environmental Loads | Compliance with Clause 5.1.4.1.(1)(b) shall be demonstrated by design complying with Subsection 5.2.2., and construction conforming to that design, with regard to materials, components and assemblies, and associated loads, that are identified in Part 4, air pressure loads imposed on air barrier systems, wind up-lift imposed on roofing, and hydrostatic pressure imposed on the means of protection from moisture in the ground. | compliancewithclause5.1.4.1.(1)(b)shallbedemonstratedbydesigncomplyingwithsubsection5.2.2.,andconstructionconformingtothatdesign,withregardtomaterials,componentsandassemblies,andassociatedloads,thatareidentifiedinpart4,airpressureloadsimposedonairbarriersystems,windup-liftimposedonroofing,andhydrostaticpressureimposedonthemeansofprotectionfrommoistureintheground. | 62 | 5 | 1 | 4 | 1 | 4
1365707 |  | B | nbc2015_divb |  | B | 3.1.2.5.(2) |  |  |  |  | 3 | 1 | 2 | 5 | 2
1365783 |  | B | nbc2015_divb |  | C | 2.2.2.1.(4) |  |  |  |  | 2 | 2 | 2 | 1 | 4
1365784 |  | B | nbc2015_divb |  | B | 10.6.3.1.(1) |  |  |  |  | 10 | 6 | 3 | 1 | 1
1365786 |  | B | nbc2015_divb |  | C | 2.2.10.5.(1) |  |  |  |  | 2 | 2 | 10 | 5 | 1
1365829 |  | B | nbc2015_divb |  | B | 3.10.8.3.(1) |  |  |  |  | 3 | 10 | 8 | 3 | 1
1365832 |  | B | nbc2015_divb |  | B | 3.2.8.9.(5) |  |  |  |  | 3 | 2 | 8 | 9 | 5
1365858 |  | B | nbc2015_divb |  | B | 3.11.11.1.(5) |  |  |  |  | 3 | 11 | 11 | 1 | 5
1365864 |  | B | nbc2015_divb |  | B | 7.2.7.4.(5) |  |  |  |  | 7 | 2 | 7 | 4 | 5
1365877 |  | B | nbc2015_divb |  | B | 3.4.2.1.(7) |  |  |  |  | 3 | 4 | 2 | 1 | 7
1365897 |  | B | nbc2015_divb |  | B | 3.16.1.5.(1) |  |  |  |  | 3 | 16 | 1 | 5 | 1
1365901 |  | B | nbc2015_divb |  | B | 7.6.4.1.(2) |  |  |  |  | 7 | 6 | 4 | 1 | 2
1365903 |  | B | nbc2015_divb |  | B | 3.16.1.6.(5) |  |  |  |  | 3 | 16 | 1 | 6 | 5
1365913 |  | B | nbc2015_divb |  | B | 3.13.3.4.(2) |  |  |  |  | 3 | 13 | 3 | 4 | 2
1365928 |  | B | nbc2015_divb |  | B | 11.4.2.3.(5) |  |  |  |  | 11 | 4 | 2 | 3 | 5
1365930 |  | B | nbc2015_divb |  | B | 9.23.13.8.(5) |  |  |  |  | 9 | 23 | 13 | 8 | 5
1365934 |  | B | nbc2015_divb |  | B | 7.1.2.1.(2) |  |  |  |  | 7 | 1 | 2 | 1 | 2
1365940 |  | B | nbc2015_divb |  | B | 6.2.4.14.(1) |  |  |  |  | 6 | 2 | 4 | 14 | 1
1366011 |  | B | nbc2015_divb |  | B | 4.1.6.16.(6) |  |  |  |  | 4 | 1 | 6 | 16 | 6
1366049 | 86325 | B | nbc2015_divb | 000271 | B | 3.1.13.6.(1) | Corridors | Except as permitted by Sentences 3.1.13.6.(2)and 3.1.13.6.(3), the flame-spread rating shall be not more than 75 for the interior wall finish of a public corridor, a corridor used by the public in an assembly occupancy, or a corridor serving classrooms. | exceptaspermittedbysentences3.1.13.6.(2)and3.1.13.6.(3),theflame-spreadratingshallbenotmorethan75fortheinteriorwallfinishofapubliccorridor,acorridorusedbythepublicinanassemblyoccupancy,oracorridorservingclassrooms. | 40 | 3 | 1 | 13 | 6 | 1
1366065 | 87568 | B | nbc2015_divb | 001514 | B | 4.1.4.1.(4) | Dead Loads | Partition loads used in design shall be shown on the drawings as provided in Clause 2.2.4.3.(1)(d). | partitionloadsusedindesignshallbeshownonthedrawingsasprovidedinclause2.2.4.3.(1)(d). | 16 | 4 | 1 | 4 | 1 | 4
1366081 | 87720 | B | nbc2015_divb | 001666 | B | 4.1.8.2.(1) | Notation | In this SubsectionAr= response amplification factor to account for type of attachment of mechanical/electrical equipment, as defined in Sentence 4.1.8.18.(1), Ax= amplification factor at level x to account for variation of response of mechanical/electrical equipment with elevation within the building, as defined in Sentence 4.1.8.18.(1), Bx= ratio at level x used to determine torsional sensitivity, as defined in Sentence 4.1.8.11.(10), B= maximum value of Bx, as defined in Sentence 4.1.8.11.(10), Cp= seismic coefficient for mechanical/electrical equipment, as defined in Sentence 4.1.8.18.(1), Dnx= plan dimension of the building at level x perpendicular to the direction of seismic loading being considered, ex= distance measured perpendicular to the direction of earthquake loading between centre of mass and centre of rigidity at the level being considered (see Note A-4.1.8.2.(1)), Fa= site coefficient for application in Subsection 4.1.8., as defined in Sentence 4.1.8.4.(7), F(PGA)= site coefficient for PGA, as defined in Sentence 4.1.8.4.(5), F(PGV)= site coefficient for PGV, as defined in Sentence 4.1.8.4.(5), Fs= site coefficient as defined in Sentence 4.1.8.1.(2) for application in Article 4.1.8.1., F(T)= site coefficient for spectral acceleration, as defined in Sentence 4.1.8.4.(5), Ft= portion of V to be concentrated at the top of the structure, as defined in Sentence 4.1.8.11.(7), Fv= site coefficient for application in Subsection 4.1.8., as defined in Sentence 4.1.8.4.(7), Fx= lateral force applied to level x, as defined in Sentence 4.1.8.11.(7), hi, hn, hx= the height above the base (i = 0) to level i, n, or x respectively, where the base of the structure is the level at which horizontal earthquake motions are considered to be imparted to the structure, hs= interstorey height (hi - hi-1), IE= earthquake importance factor of the structure, as described in Sentence 4.1.8.5.(1), J= numerical reduction coefficient for base overturning moment, as defined in Sentence 4.1.8.11.(6), Jx= numerical reduction coefficient for overturning moment at level x, as defined in Sentence 4.1.8.11.(8), Level i= any level in the building, i = 1 for first level above the base, Level n= level that is uppermost in the main portion of the structure, Level x= level that is under design consideration, Mv= factor to account for higher mode effect on base shear, as defined in Sentence 4.1.8.11.(6), Mx= overturning moment at level x, as defined in Sentence 4.1.8.11.(8), N= total number of storeys above exterior grade to level n, N? 60= Average Standard Penetration Resistance for the top 30 m, corrected to a rod energy efficiency of 60% of the theoretical maximum, PGA= Peak Ground Acceleration expressed as a ratio to gravitational acceleration, as defined in Sentence 4.1.8.4.(1), PGAref= reference PGA for determining F(T), F(PGA) and F(PGV), as defined in Sentence 4.1.8.4.(4), PGV= Peak Ground Velocity, in m/s, as defined in Sentence 4.1.8.4.(1), PI= plasticity index for clays, Rd= ductility-related force modification factor reflecting the capability of a structure to dissipate energy through reversed cyclic inelastic behaviour, as given in Article 4.1.8.9., Ro= overstrength-related force modification factor accounting for the dependable portion of reserve strength in a structure designed according to these provisions, as defined in Article 4.1.8.9., Rs= combined overstrength and ductility-related modification factor, as defined in Sentence 4.1.8.1.(7), for application in Article 4.1.8.1., Sp= horizontal force factor for part or portion of a building and its anchorage, as given in Sentence 4.1.8.18.(1), S(T)= design spectral response acceleration, expressed as a ratio to gravitational acceleration, for a period of T, as defined in Sentence 4.1.8.4.(9), Sa(T)= 5% damped spectral response acceleration, expressed as a ratio to gravitational acceleration, for a period of T, as defined in Sentence 4.1.8.4.(1), SFRS= Seismic Force Resisting System(s) is that part of the structural system that has been considered in the design to provide the required resistance to the earthquake forces and effects defined in Subsection 4.1.8., su= average undrained shear strength in the top 30 m of soil, T= period in seconds, Ta= fundamental lateral period of vibration of the building or structure, in s, in the direction under consideration, as defined in Sentence 4.1.8.11.(3), Ts= fundamental lateral period of vibration of the building or structure, in s, in the direction under consideration, as defined in Sentence 4.1.8.1.(7), Tx= floor torque at level x, as defined in Sentence 4.1.8.11.(11), TDD= Total Design Displacement of any point in a seismically isolated structure, within or above the isolation system, obtained by calculating the mean + (IE × the standard deviation) of the peak horizontal displacements from all sets of ground motion histories analyzed, but not less than ?IE × the mean, where the peak horizontal displacement is based on the vector sum of the two orthogonal horizontal displacements considered for each time step, V= lateral earthquake design force at the base of the structure, as determined by Article 4.1.8.11., Vd= lateral earthquake design force at the base of the structure, as determined by Article 4.1.8.12., Ve= lateral earthquake elastic force at the base of the structure, as determined by Article 4.1.8.12., Ved= lateral earthquake design elastic force at the base of the structure, as determined by Article 4.1.8.12., Vp= lateral force on a part of the structure, as determined by Article 4.1.8.18., Vs= lateral earthquake design force at the base of the structure, as determined by Sentence 4.1.8.1.(7), for application in Article 4.1.8.1., V? s30 = average shear wave velocity in the top 30 m of soil or rock, W= dead load, as defined in Article 4.1.4.1., except that the minimum partition load as defined in Sentence 4.1.4.1.(3) need not exceed 0.5 kPa, plus 25% of the design snow load specified in Subsection 4.1.6., plus 60% of the storage load for areas used for storage, except that storage garages need not be considered storage areas, and the full contents of any tanks (see Note A-4.1.8.2.(1)), Wi, Wx= portion of W that is located at or is assigned to level i or x respectively, Wp= weight of a part or portion of a structure, e.g., cladding, partitions and appendages, Wt= sum of Wi over the height of the building, for application in Sentence 4.1.8.1.(7), ?ave= average displacement of the structure at level x, as defined in Sentence 4.1.8.11.(10), and ?max= maximum displacement of the structure at level x, as defined in Sentence 4.1.8.11.(10). | inthissubsectionar=responseamplificationfactortoaccountfortypeofattachmentofmechanical/electricalequipment,asdefinedinsentence4.1.8.18.(1),ax=amplificationfactoratlevelxtoaccountforvariationofresponseofmechanical/electricalequipmentwithelevationwithinthebuilding,asdefinedinsentence4.1.8.18.(1),bx=ratioatlevelxusedtodeterminetorsionalsensitivity,asdefinedinsentence4.1.8.11.(10),b=maximumvalueofbx,asdefinedinsentence4.1.8.11.(10),cp=seismiccoefficientformechanical/electricalequipment,asdefinedinsentence4.1.8.18.(1),dnx=plandimensionofthebuildingatlevelxperpendiculartothedirectionofseismicloadingbeingconsidered,ex=distancemeasuredperpendiculartothedirectionofearthquakeloadingbetweencentreofmassandcentreofrigidityatthelevelbeingconsidered(seenotea-4.1.8.2.(1)),fa=sitecoefficientforapplicationinsubsection4.1.8.,asdefinedinsentence4.1.8.4.(7),f(pga)=sitecoefficientforpga,asdefinedinsentence4.1.8.4.(5),f(pgv)=sitecoefficientforpgv,asdefinedinsentence4.1.8.4.(5),fs=sitecoefficientasdefinedinsentence4.1.8.1.(2)forapplicationinarticle4.1.8.1.,f(t)=sitecoefficientforspectralacceleration,asdefinedinsentence4.1.8.4.(5),ft=portionofvtobeconcentratedatthetopofthestructure,asdefinedinsentence4.1.8.11.(7),fv=sitecoefficientforapplicationinsubsection4.1.8.,asdefinedinsentence4.1.8.4.(7),fx=lateralforceappliedtolevelx,asdefinedinsentence4.1.8.11.(7),hi,hn,hx=theheightabovethebase(i=0)toleveli,n,orxrespectively,wherethebaseofthestructureisthelevelatwhichhorizontalearthquakemotionsareconsideredtobeimpartedtothestructure,hs=interstoreyheight(hi-hi-1),ie=earthquakeimportancefactorofthestructure,asdescribedinsentence4.1.8.5.(1),j=numericalreductioncoefficientforbaseoverturningmoment,asdefinedinsentence4.1.8.11.(6),jx=numericalreductioncoefficientforoverturningmomentatlevelx,asdefinedinsentence4.1.8.11.(8),leveli=anylevelinthebuilding,i=1forfirstlevelabovethebase,leveln=levelthatisuppermostinthemainportionofthestructure,levelx=levelthatisunderdesignconsideration,mv=factortoaccountforhighermodeeffectonbaseshear,asdefinedinsentence4.1.8.11.(6),mx=overturningmomentatlevelx,asdefinedinsentence4.1.8.11.(8),n=totalnumberofstoreysaboveexteriorgradetoleveln,n?60=averagestandardpenetrationresistanceforthetop30m,correctedtoarodenergyefficiencyof60%ofthetheoreticalmaximum,pga=peakgroundaccelerationexpressedasaratiotogravitationalacceleration,asdefinedinsentence4.1.8.4.(1),pgaref=referencepgafordeterminingf(t),f(pga)andf(pgv),asdefinedinsentence4.1.8.4.(4),pgv=peakgroundvelocity,inm/s,asdefinedinsentence4.1.8.4.(1),pi=plasticityindexforclays,rd=ductility-relatedforcemodificationfactorreflectingthecapabilityofastructuretodissipateenergythroughreversedcyclicinelasticbehaviour,asgiveninarticle4.1.8.9.,ro=overstrength-relatedforcemodificationfactoraccountingforthedependableportionofreservestrengthinastructuredesignedaccordingtotheseprovisions,asdefinedinarticle4.1.8.9.,rs=combinedoverstrengthandductility-relatedmodificationfactor,asdefinedinsentence4.1.8.1.(7),forapplicationinarticle4.1.8.1.,sp=horizontalforcefactorforpartorportionofabuildinganditsanchorage,asgiveninsentence4.1.8.18.(1),s(t)=designspectralresponseacceleration,expressedasaratiotogravitationalacceleration,foraperiodoft,asdefinedinsentence4.1.8.4.(9),sa(t)=5%dampedspectralresponseacceleration,expressedasaratiotogravitationalacceleration,foraperiodoft,asdefinedinsentence4.1.8.4.(1),sfrs=seismicforceresistingsystem(s)isthatpartofthestructuralsystemthathasbeenconsideredinthedesigntoprovidetherequiredresistancetotheearthquakeforcesandeffectsdefinedinsubsection4.1.8.,su=averageundrainedshearstrengthinthetop30mofsoil,t=periodinseconds,ta=fundamentallateralperiodofvibrationofthebuildingorstructure,ins,inthedirectionunderconsideration,asdefinedinsentence4.1.8.11.(3),ts=fundamentallateralperiodofvibrationofthebuildingorstructure,ins,inthedirectionunderconsideration,asdefinedinsentence4.1.8.1.(7),tx=floortorqueatlevelx,asdefinedinsentence4.1.8.11.(11),tdd=totaldesigndisplacementofanypointinaseismicallyisolatedstructure,withinorabovetheisolationsystem,obtainedbycalculatingthemean+(ie×thestandarddeviation)ofthepeakhorizontaldisplacementsfromallsetsofgroundmotionhistoriesanalyzed,butnotlessthan?ie×themean,wherethepeakhorizontaldisplacementisbasedonthevectorsumofthetwoorthogonalhorizontaldisplacementsconsideredforeachtimestep,v=lateralearthquakedesignforceatthebaseofthestructure,asdeterminedbyarticle4.1.8.11.,vd=lateralearthquakedesignforceatthebaseofthestructure,asdeterminedbyarticle4.1.8.12.,ve=lateralearthquakeelasticforceatthebaseofthestructure,asdeterminedbyarticle4.1.8.12.,ved=lateralearthquakedesignelasticforceatthebaseofthestructure,asdeterminedbyarticle4.1.8.12.,vp=lateralforceonapartofthestructure,asdeterminedbyarticle4.1.8.18.,vs=lateralearthquakedesignforceatthebaseofthestructure,asdeterminedbysentence4.1.8.1.(7),forapplicationinarticle4.1.8.1.,v?s30=averageshearwavevelocityinthetop30mofsoilorrock,w=deadload,asdefinedinarticle4.1.4.1.,exceptthattheminimumpartitionloadasdefinedinsentence4.1.4.1.(3)neednotexceed0.5kpa,plus25%ofthedesignsnowloadspecifiedinsubsection4.1.6.,plus60%ofthestorageloadforareasusedforstorage,exceptthatstoragegaragesneednotbeconsideredstorageareas,andthefullcontentsofanytanks(seenotea-4.1.8.2.(1)),wi,wx=portionofwthatislocatedatorisassignedtoleveliorxrespectively,wp=weightofapartorportionofastructure,e.g.,cladding,partitionsandappendages,wt=sumofwiovertheheightofthebuilding,forapplicationinsentence4.1.8.1.(7),?ave=averagedisplacementofthestructureatlevelx,asdefinedinsentence4.1.8.11.(10),and?max=maximumdisplacementofthestructureatlevelx,asdefinedinsentence4.1.8.11.(10). | 1024 | 4 | 1 | 8 | 2 | 1
1366089 |  | B | nbc2015_divb |  | B | 6.2.2.5.(3) |  |  |  |  | 6 | 2 | 2 | 5 | 3
1366092 | 86052 | B | nbc2015_divb |  | A | 3.1.1.2.(3) | Application of Functional Statements |  |  |  | 3 | 1 | 1 | 2 | 3
1366108 | 86813 | B | nbc2015_divb | 000759 | B | 3.2.7.1.(2) | Minimum Lighting Requirements | The minimum value of the illumination required by Sentence 3.2.7.1.(1) shall be not less than 10 lx. | theminimumvalueoftheilluminationrequiredbysentence3.2.7.1.(1)shallbenotlessthan10lx. | 17 | 3 | 2 | 7 | 1 | 2
1366201 | 89611 | B | nbc2015_divb | 003557 | B | 9.23.15.4.(2) | Direction of Installation | OSB subflooring conforming to CSA O325-07 Construction Sheathing or to O-1 and O-2 grades in CSA O437.0-93 OSB and Waferboard and waferboard subflooring conforming to R-1 grade in CSA O437.0-93 OSB and Waferboard shall be installed so that the direction of face orientation is at right angles to the joists and the joints parallel to the floor joists are staggered. (See Note A-9.23.15.4.(2).) | osbsubflooringconformingtocsao325-07constructionsheathingortoo-1ando-2gradesincsao437.0-93osbandwaferboardandwaferboardsubflooringconformingtor-1gradeincsao437.0-93osbandwaferboardshallbeinstalledsothatthedirectionoffaceorientationisatrightanglestothejoistsandthejointsparalleltothefloorjoistsarestaggered.(seenotea-9.23.15.4.(2).) | 63 | 9 | 23 | 15 | 4 | 2
1366225 |  | B | nbc2015_divb |  | B | 2.2.2.3.(1) |  |  |  |  | 2 | 2 | 2 | 3 | 1
1366245 | 87327 | B | nbc2015_divb | 001273 | B | 3.6.2.7.(3) | Electrical Equipment Vaults | If a building is sprinklered throughout, an electrical equipment vault referred to in Sentence 3.6.2.7.(1) need not be sprinklered provided the vault is designed for no purpose other than to contain the electrical equipment, and the vault contains a smoke detector which will actuate the building fire alarm system in the event of a fire in the vault. | ifabuildingissprinkleredthroughout,anelectricalequipmentvaultreferredtoinsentence3.6.2.7.(1)neednotbesprinkleredprovidedthevaultisdesignedfornopurposeotherthantocontaintheelectricalequipment,andthevaultcontainsasmokedetectorwhichwillactuatethebuildingfirealarmsystemintheeventofafireinthevault. | 58 | 3 | 6 | 2 | 7 | 3
1366249 | 87363 | B | nbc2015_divb | 001309 | B | 3.6.5.1.(1) | Duct Materials | Except as permitted by Sentences 3.6.5.1.(2)to 3.6.5.1.(5) and Article 3.6.4.3., all ducts, duct connectors, associated fittings and plenums used in air duct systems shall be constructed of steel, aluminum alloy, copper, clay or other noncombustible material. | exceptaspermittedbysentences3.6.5.1.(2)to3.6.5.1.(5)andarticle3.6.4.3.,allducts,ductconnectors,associatedfittingsandplenumsusedinairductsystemsshallbeconstructedofsteel,aluminumalloy,copper,clayorothernoncombustiblematerial. | 36 | 3 | 6 | 5 | 1 | 1
1366264 | 86997 | B | nbc2015_divb | 000943 | B | 3.3.2.11.(1) | Outdoor Places of Assembly | A Group A, Division 4 occupancy and each tier or balcony that has a capacity of more than 1?000 persons shall have not less than 3 separate exits , or 4?000 persons shall have not less than 4 separate exits . | agroupa,division4occupancyandeachtierorbalconythathasacapacityofmorethan1?000personsshallhavenotlessthan3separateexits,or4?000personsshallhavenotlessthan4separateexits. | 41 | 3 | 3 | 2 | 11 | 1
1366289 | 86449 | B | nbc2015_divb | 000395 | B | 3.2.2.40.(2) | Group B, Division 2, up to 2 Storeys, Sprinklered | The building referred to in Sentence 3.2.2.40.(1) is permitted to be of combustible construction or noncombustible construction used singly or in combination, and floor assemblies shall be fire separations with a fire-resistance rating not less than 45 min, mezzanines shall have, if of combustible construction, a fire-resistance rating not less than 45 min, and loadbearing walls, columns and arches shall have a fire-resistance rating not less than that required for the supported assembly. | thebuildingreferredtoinsentence3.2.2.40.(1)ispermittedtobeofcombustibleconstructionornoncombustibleconstructionusedsinglyorincombination,andfloorassembliesshallbefireseparationswithafire-resistanceratingnotlessthan45min,mezzaninesshallhave,ifofcombustibleconstruction,afire-resistanceratingnotlessthan45min,andloadbearingwalls,columnsandarchesshallhaveafire-resistanceratingnotlessthanthatrequiredforthesupportedassembly. | 73 | 3 | 2 | 2 | 40 | 2
1366302 | 89054 | B | nbc2015_divb | 003000 | B | 9.15.3.4.(1) | Basic Footing Widths and Areas | Except as provided in Sentences 9.15.3.4.(2)and 9.15.3.4.(3) and in Articles 9.15.3.5.to 9.15.3.7., the minimum footing width or area shall comply with Table 9.15.3.4. | exceptasprovidedinsentences9.15.3.4.(2)and9.15.3.4.(3)andinarticles9.15.3.5.to9.15.3.7.,theminimumfootingwidthorareashallcomplywithtable9.15.3.4. | 23 | 9 | 15 | 3 | 4 | 1
1366312 | 86983 | B | nbc2015_divb | 000929 | B | 3.3.2.6.(1) | Corridors | Except as permitted by Sentences 3.3.2.6.(2)to 3.3.2.6.(4), a corridor used by the public in an assembly occupancy as an access to exit shall be separated from the remainder of the floor area by a fire separation having a fire-resistance rating not less than 1 h. | exceptaspermittedbysentences3.3.2.6.(2)to3.3.2.6.(4),acorridorusedbythepublicinanassemblyoccupancyasanaccesstoexitshallbeseparatedfromtheremainderofthefloorareabyafireseparationhavingafire-resistanceratingnotlessthan1h. | 45 | 3 | 3 | 2 | 6 | 1
1366328 | 87071 | B | nbc2015_divb | 001017 | B | 3.3.5.2.(1) | Fire Extinguishing Systems | In addition to other requirements in this Code for the installation of automatic fire extinguishing systems, an appropriate fire extinguishing system shall be installed in every industrial occupancyfloor area to provide protection if required by provincial or territorial regulations or municipal bylaws, or the NFC, in the absence of the regulations or bylaws referred to in Clause 3.3.5.2.(1)(a). | inadditiontootherrequirementsinthiscodefortheinstallationofautomaticfireextinguishingsystems,anappropriatefireextinguishingsystemshallbeinstalledineveryindustrialoccupancyfloorareatoprovideprotectionifrequiredbyprovincialorterritorialregulationsormunicipalbylaws,orthenfc,intheabsenceoftheregulationsorbylawsreferredtoinclause3.3.5.2.(1)(a). | 58 | 3 | 3 | 5 | 2 | 1
1366348 | 90468 | B | nbc2015_divb | 004414 | B | 9.36.2.8.(10) | Thermal Characteristics of Building Assemblies Below-Grade | Junctions between below-grade assemblies shall be protected from the ingress of soil gas in conformance with Subsection 9.25.3. | junctionsbetweenbelow-gradeassembliesshallbeprotectedfromtheingressofsoilgasinconformancewithsubsection9.25.3. | 18 | 9 | 36 | 2 | 8 | 10
1366382 | 89235 | B | nbc2015_divb | 003181 | B | 9.20.7.4.(1) | Non-Conforming Chases or Recesses | Chases or recesses that do not conform to the limits specified in Articles 9.20.7.1.to 9.20.7.3. shall be considered as openings, and any masonry supported above such a chase or recess shall be supported by a lintel or arch as provided in Article 9.20.5.2. | chasesorrecessesthatdonotconformtothelimitsspecifiedinarticles9.20.7.1.to9.20.7.3.shallbeconsideredasopenings,andanymasonrysupportedabovesuchachaseorrecessshallbesupportedbyalintelorarchasprovidedinarticle9.20.5.2. | 43 | 9 | 20 | 7 | 4 | 1
1366388 | 88010 | B | nbc2015_divb | 001956 | B | 5.8.1.4.(4) | Detailed Method for Calculating ASTC | The direct sound reduction index for the separating assembly in situ shall be determined using Clause 5.8.1.4.(4)(a)or 5.8.1.4.(4)(b), depending on the type of construction: for a lightweight separating wall or floor assembly with wood or steel framing, the index shall be taken as equal to the sound transmission loss, without correction; for a heavyweight separating wall or floor assembly of concrete or masonry, the index shall be determined in accordance with the detailed method for structure-borne transmission presented in ISO 15712-1:2005 Building Acoustics - Estimation of Acoustic Performance of Buildings From the Performance of Elements - Part 1: Airborne Sound Insulation Between Rooms | thedirectsoundreductionindexfortheseparatingassemblyinsitushallbedeterminedusingclause5.8.1.4.(4)(a)or5.8.1.4.(4)(b),dependingonthetypeofconstruction:foralightweightseparatingwallorfloorassemblywithwoodorsteelframing,theindexshallbetakenasequaltothesoundtransmissionloss,withoutcorrection;foraheavyweightseparatingwallorfloorassemblyofconcreteormasonry,theindexshallbedeterminedinaccordancewiththedetailedmethodforstructure-bornetransmissionpresentediniso15712-1:2005buildingacoustics-estimationofacousticperformanceofbuildingsfromtheperformanceofelements-part1:airbornesoundinsulationbetweenrooms | 103 | 5 | 8 | 1 | 4 | 4
1366398 |  | B | nbc2015_divb |  | B | 10.9.3.1.(3) |  |  |  |  | 10 | 9 | 3 | 1 | 3
1366404 | 90681 | B | nbc2015_divb |  | C | 2.2.2.1.(1) | General Information Required |  |  |  | 2 | 2 | 2 | 1 | 1
1366413 | 89446 | B | nbc2015_divb | 003392 | B | 9.23.3.5.(8) | Fasteners for Sheathing or Subflooring | The edges of sheathing in a braced wall panel shall be supported and fastened to wood blocking where the seismic spectral response acceleration, Sa(0.2), is greater than 1.2, or the braced wall panel supports more than a roof of lightweight construction. | theedgesofsheathinginabracedwallpanelshallbesupportedandfastenedtowoodblockingwheretheseismicspectralresponseacceleration,sa(0.2),isgreaterthan1.2,orthebracedwallpanelsupportsmorethanaroofoflightweightconstruction. | 41 | 9 | 23 | 3 | 5 | 8
1366422 |  | B | nbc2015_divb |  | B | 3.2.1.7.(2) |  |  |  |  | 3 | 2 | 1 | 7 | 2
1366463 |  | B | nbc2015_divb |  | B | 9.10.12.5.(4) |  |  |  |  | 9 | 10 | 12 | 5 | 4
1366467 |  | B | nbc2015_divb |  | B | 10.6.4.3.(1) |  |  |  |  | 10 | 6 | 4 | 3 | 1
1366485 |  | B | nbc2015_divb |  | B | 6.2.12.4.(3) |  |  |  |  | 6 | 2 | 12 | 4 | 3
1366525 |  | B | nbc2015_divb |  | B | 6.2.3.16.(4) |  |  |  |  | 6 | 2 | 3 | 16 | 4
1366527 |  | B | nbc2015_divb |  | B | 3.7.4.3.(13) |  |  |  |  | 3 | 7 | 4 | 3 | 13
1366531 |  | B | nbc2015_divb |  | B | 7.3.2.1.(3) |  |  |  |  | 7 | 3 | 2 | 1 | 3
1366542 |  | B | nbc2015_divb |  | B | 8.7.4.2.(3) |  |  |  |  | 8 | 7 | 4 | 2 | 3
1366700 |  | B | nbc2015_divb |  | B | 2.4.2.3.(1) |  |  |  |  | 2 | 4 | 2 | 3 | 1
1366753 | 88533 | B | nbc2015_divb | 002479 | B | 9.9.6.1.(2) | Obstructions by Doors | When fully open, doors described in Sentence 9.9.6.1.(1) shall not decrease the required exit width by more than 100 mm in exit corridors, and 50 mm for other exit facilities. | whenfullyopen,doorsdescribedinsentence9.9.6.1.(1)shallnotdecreasetherequiredexitwidthbymorethan100mminexitcorridors,and50mmforotherexitfacilities. | 30 | 9 | 9 | 6 | 1 | 2
1366768 | 88522 | B | nbc2015_divb | 002468 | B | 9.9.5.3.(1) | Obstructions in Public Corridors | Except as permitted in Sentence 9.9.5.3.(2), obstructions located within 1?980 mm of the floor shall not project horizontally more than 100 mm into exit passageways, corridors used by the public or public corridors in a manner that would create a hazard for visually impaired persons travelling adjacent to walls. | exceptaspermittedinsentence9.9.5.3.(2),obstructionslocatedwithin1?980mmofthefloorshallnotprojecthorizontallymorethan100mmintoexitpassageways,corridorsusedbythepublicorpubliccorridorsinamannerthatwouldcreateahazardforvisuallyimpairedpersonstravellingadjacenttowalls. | 49 | 9 | 9 | 5 | 3 | 1
1366879 | 89783 | B | nbc2015_divb | 003729 | B | 9.26.6.2.(2) | Installation | The top edge of each strip of underlay referred to in Sentence 9.26.6.2.(1) shall be fastened with sufficient roofing nails to hold it in place until the shingles are applied. | thetopedgeofeachstripofunderlayreferredtoinsentence9.26.6.2.(1)shallbefastenedwithsufficientroofingnailstoholditinplaceuntiltheshinglesareapplied. | 30 | 9 | 26 | 6 | 2 | 2
1366893 | 89839 | B | nbc2015_divb | 003785 | B | 9.26.11.7.(3) | Installation of Layers | Felt shall be laid free of wrinkles and shall be rolled directly into the hot bitumen and broomed forward and outward from the centre to ensure complete adhesion. | feltshallbelaidfreeofwrinklesandshallberolleddirectlyintothehotbitumenandbroomedforwardandoutwardfromthecentretoensurecompleteadhesion. | 28 | 9 | 26 | 11 | 7 | 3
1366910 | 87256 | B | nbc2015_divb | 001202 | B | 3.4.6.16.(3) | Door Release Hardware | Except as required by Sentence 3.8.3.6.(8), every exit door shall be designed and installed so that, when the latch is released, the door will open under a force of not more than 90 N, applied at the knob or other latch releasing device. | exceptasrequiredbysentence3.8.3.6.(8),everyexitdoorshallbedesignedandinstalledsothat,whenthelatchisreleased,thedoorwillopenunderaforceofnotmorethan90n,appliedattheknoborotherlatchreleasingdevice. | 43 | 3 | 4 | 6 | 16 | 3
1366919 | 87215 | B | nbc2015_divb | 001161 | B | 3.4.6.6.(4) | Guards | The height of guards for exterior stairs and landings more than 10 m above adjacent ground level shall be not less than 1?500 mm measured vertically to the top of the guard from the surface of the landing or from a line drawn through the outside edges of the stair nosings. | theheightofguardsforexteriorstairsandlandingsmorethan10maboveadjacentgroundlevelshallbenotlessthan1?500mmmeasuredverticallytothetopoftheguardfromthesurfaceofthelandingorfromalinedrawnthroughtheoutsideedgesofthestairnosings. | 51 | 3 | 4 | 6 | 6 | 4
1366942 | 88509 | B | nbc2015_divb | 002455 | B | 9.9.4.2.(2) | Fire Separations for Exits | Where an exit is located in a house with a secondary suite including their common spaces, the exit shall be protected by a continuous smoke-tight barrier of not less than 12.7 mm thick gypsum board installed on both sides of walls separating the exit from the remainder of the building, and the underside of floor-ceiling framing separating the exit from the remainder of the building. (See Sentence 9.10.9.3.(2) for closures.) | whereanexitislocatedinahousewithasecondarysuiteincludingtheircommonspaces,theexitshallbeprotectedbyacontinuoussmoke-tightbarrierofnotlessthan12.7mmthickgypsumboardinstalledonbothsidesofwallsseparatingtheexitfromtheremainderofthebuilding,andtheundersideoffloor-ceilingframingseparatingtheexitfromtheremainderofthebuilding.(seesentence9.10.9.3.(2)forclosures.) | 70 | 9 | 9 | 4 | 2 | 2
1366967 | 88167 | B | nbc2015_divb | 002113 | B | 6.7.1.5.(1) | Piping in Shafts | Where piping for heating or air-conditioning systems is enclosed in a shaft, the requirements of Article 3.6.3.1. for shafts shall apply. | wherepipingforheatingorair-conditioningsystemsisenclosedinashaft,therequirementsofarticle3.6.3.1.forshaftsshallapply. | 21 | 6 | 7 | 1 | 5 | 1
1367003 | 87135 | B | nbc2015_divb | 001081 | B | 3.4.2.3.(4) | Distance between Exits | The distance between 2 exterior discharges of exit stairs serving the same floor area shall be not less than 9 m, or not less than 6 m, where the building is sprinklered throughout, and the 2 exterior discharges are located within 15 m of a street. | thedistancebetween2exteriordischargesofexitstairsservingthesamefloorareashallbenotlessthan9m,ornotlessthan6m,wherethebuildingissprinkleredthroughout,andthe2exteriordischargesarelocatedwithin15mofastreet. | 46 | 3 | 4 | 2 | 3 | 4
1367028 | 90593 | B | nbc2015_divb | 004539 | B | 9.36.5.7.(6) | HVAC System Calculations | The same time periods shall be used in the simulation of the operation of the ventilation system for both the proposed and reference houses. | thesametimeperiodsshallbeusedinthesimulationoftheoperationoftheventilationsystemforboththeproposedandreferencehouses. | 24 | 9 | 36 | 5 | 7 | 6
1367049 | 89319 | B | nbc2015_divb | 003265 | B | 9.20.16.1.(1) | Corrosion Resistance of Connectors | Carbon steel connectors required to be corrosion-resistant shall be galvanized to at least the minimum standards in Table 9.20.16.1. | carbonsteelconnectorsrequiredtobecorrosion-resistantshallbegalvanizedtoatleasttheminimumstandardsintable9.20.16.1. | 19 | 9 | 20 | 16 | 1 | 1
1367084 |  | B | nbc2015_divb |  | B | 10.3.7.1.(1) |  |  |  |  | 10 | 3 | 7 | 1 | 1
1367102 | 89538 | B | nbc2015_divb | 003484 | B | 9.23.11.4.(5) | Joints in Top Plates | Where the seismic spectral response acceleration, Sa(0.2), is greater than 0.70 but not more than 1.8, doubled top plates in braced wall bands shall be fastened on each side of a splice with 76 mm long common steel wire nails or spiral nails in accordance with Table 9.23.11.4. | wheretheseismicspectralresponseacceleration,sa(0.2),isgreaterthan0.70butnotmorethan1.8,doubledtopplatesinbracedwallbandsshallbefastenedoneachsideofasplicewith76mmlongcommonsteelwirenailsorspiralnailsinaccordancewithtable9.23.11.4. | 48 | 9 | 23 | 11 | 4 | 5
1367160 |  | B | nbc2015_divb |  | B | 3.3.4.4.(8) |  |  |  |  | 3 | 3 | 4 | 4 | 8
1367161 |  | B | nbc2015_divb |  | B | 6.2.9.1.(3) |  |  |  |  | 6 | 2 | 9 | 1 | 3
1367177 |  | B | nbc2015_divb |  | B | 7.5.6.3.(1) |  |  |  |  | 7 | 5 | 6 | 3 | 1
1367190 |  | B | nbc2015_divb |  | B | 7.6.2.2.(2) |  |  |  |  | 7 | 6 | 2 | 2 | 2
1367196 |  | B | nbc2015_divb |  | B | 3.8.3.1.(6) |  |  |  |  | 3 | 8 | 3 | 1 | 6
1367200 |  | B | nbc2015_divb |  | B | 3.13.4.4.(6) |  |  |  |  | 3 | 13 | 4 | 4 | 6
1367223 |  | B | nbc2015_divb |  | B | 7.4.10.10.(2) |  |  |  |  | 7 | 4 | 10 | 10 | 2
1367257 |  | B | nbc2015_divb |  | B | 9.23.13.11.(5) |  |  |  |  | 9 | 23 | 13 | 11 | 5
1367260 |  | B | nbc2015_divb |  | B | 9.39.1.3.(1) |  |  |  |  | 9 | 39 | 1 | 3 | 1
1367263 |  | B | nbc2015_divb |  | B | 3.15.5.2.(2) |  |  |  |  | 3 | 15 | 5 | 2 | 2
1367264 |  | B | nbc2015_divb |  | B | 3.3.1.8.(2) |  |  |  |  | 3 | 3 | 1 | 8 | 2
1367365 |  | B | nbc2015_divb |  | B | 3.1.6.9.(3) |  |  |  |  | 3 | 1 | 6 | 9 | 3
1367404 | 86751 | B | nbc2015_divb | 000697 | B | 3.2.5.9.(6) | Standpipe System Design | A fire department connection shall be provided for every standpipe system. | afiredepartmentconnectionshallbeprovidedforeverystandpipesystem. | 11 | 3 | 2 | 5 | 9 | 6
1367407 | 86607 | B | nbc2015_divb | 000553 | B | 3.2.3.17.(1) | Canopy Protection for Vertically Separated Openings | Except as permitted by Sentences 3.2.3.17.(2)and 3.2.3.17.(3), if a storey classified as a Group E or Group F, Division 1 or 2 major occupancy is required to be separated from the storey above by a fire separation, every opening in the exterior wall of the lower storey that is located vertically below an opening in the storey above shall be separated from the storey above by a canopy projecting not less than 1 m from the face of the building at the intervening floor level, and the canopy required by Clause 3.2.3.17.(1)(a) shall have a fire-resistance rating not less than that required for the floor assembly but need not be more than 1 h, except as required elsewhere in this Subsection. | exceptaspermittedbysentences3.2.3.17.(2)and3.2.3.17.(3),ifastoreyclassifiedasagroupeorgroupf,division1or2majoroccupancyisrequiredtobeseparatedfromthestoreyabovebyafireseparation,everyopeningintheexteriorwallofthelowerstoreythatislocatedverticallybelowanopeninginthestoreyaboveshallbeseparatedfromthestoreyabovebyacanopyprojectingnotlessthan1mfromthefaceofthebuildingattheinterveningfloorlevel,andthecanopyrequiredbyclause3.2.3.17.(1)(a)shallhaveafire-resistanceratingnotlessthanthatrequiredforthefloorassemblybutneednotbemorethan1h,exceptasrequiredelsewhereinthissubsection. | 121 | 3 | 2 | 3 | 17 | 1
1367417 | 86786 | B | nbc2015_divb | 000732 | B | 3.2.6.1.(1) | Application | This Subsection applies to a building of Group A, D, E or F major occupancy classification that is more than 36 m high, measured between grade and the floor level of the top storey, or 18 m high, measured between grade and the floor level of the top storey, and in which the cumulative or total occupant load on or above any storey above grade, other than the first storey, divided by 1.8 times the width in metres of all exit stairs at that storey, exceeds 300, containing a Group B major occupancy in which the floor level of the highest storey of that major occupancy is more than 18 m above grade, containing a floor area or part of a floor area located above the third storey designed or intended as a Group B, Division 2 or 3 occupancy, or containing a Group C major occupancy whose floor level is more than 18 m above grade. | thissubsectionappliestoabuildingofgroupa,d,eorfmajoroccupancyclassificationthatismorethan36mhigh,measuredbetweengradeandthefloorlevelofthetopstorey,or18mhigh,measuredbetweengradeandthefloorlevelofthetopstorey,andinwhichthecumulativeortotaloccupantloadonoraboveanystoreyabovegrade,otherthanthefirststorey,dividedby1.8timesthewidthinmetresofallexitstairsatthatstorey,exceeds300,containingagroupbmajoroccupancyinwhichthefloorlevelofthehigheststoreyofthatmajoroccupancyismorethan18mabovegrade,containingafloorareaorpartofafloorarealocatedabovethethirdstoreydesignedorintendedasagroupb,division2or3occupancy,orcontainingagroupcmajoroccupancywhosefloorlevelismorethan18mabovegrade. | 157 | 3 | 2 | 6 | 1 | 1
1367418 | 86794 | B | nbc2015_divb | 000740 | B | 3.2.6.4.(1) | Emergency Operation of Elevators | Manual emergency recall shall be provided for all elevators serving storeys above the first storey. | manualemergencyrecallshallbeprovidedforallelevatorsservingstoreysabovethefirststorey. | 15 | 3 | 2 | 6 | 4 | 1
1367433 | 88624 | B | nbc2015_divb | 002570 | B | 9.10.1.3.(6) | Items under Part 3 Jurisdiction | Openings through floors that are not protected by shafts or closures shall be protected in conformance with Subsection 3.2.8. (See also Sentence 9.9.4.7.(1).) | openingsthroughfloorsthatarenotprotectedbyshaftsorclosuresshallbeprotectedinconformancewithsubsection3.2.8.(seealsosentence9.9.4.7.(1).) | 23 | 9 | 10 | 1 | 3 | 6
1367524 | 89590 | B | nbc2015_divb | 003536 | B | 9.23.14.8.(3) | Ridge Support | The ridge beam referred to in Sentence 9.23.14.8.(1) need not comply with Sentence 9.23.14.8.(2) where the beam is of not less than 38 mm by 140 mm material, and the beam is supported at intervals not exceeding 1.2 m by not less than 38 mm by 89 mm members extending vertically from the ridge to suitable bearing. | theridgebeamreferredtoinsentence9.23.14.8.(1)neednotcomplywithsentence9.23.14.8.(2)wherethebeamisofnotlessthan38mmby140mmmaterial,andthebeamissupportedatintervalsnotexceeding1.2mbynotlessthan38mmby89mmmembersextendingverticallyfromtheridgetosuitablebearing. | 57 | 9 | 23 | 14 | 8 | 3
1367542 | 89708 | B | nbc2015_divb | 003654 | B | 9.25.3.6.(1) | Air Barrier Systems in Floors-on-ground | Materials used to provide a barrier to the ingress of air through floors-on-ground shall conform to CGSB CAN/CGSB-51.34-M86 Vapour Barrier, Polyethylene Sheet for Use in Building Construction | materialsusedtoprovideabarriertotheingressofairthroughfloors-on-groundshallconformtocgsbcan/cgsb-51.34-m86vapourbarrier,polyethylenesheetforuseinbuildingconstruction | 27 | 9 | 25 | 3 | 6 | 1
1367550 | 90153 | B | nbc2015_divb | 004099 | B | 9.32.2.2.(1) | Non-Heating-Season Natural Ventilation | The unobstructed openable ventilation area to the outdoors for rooms and spaces in residential buildings ventilated by natural means shall conform to Table 9.32.2.2. | theunobstructedopenableventilationareatotheoutdoorsforroomsandspacesinresidentialbuildingsventilatedbynaturalmeansshallconformtotable9.32.2.2. | 24 | 9 | 32 | 2 | 2 | 1
1367559 | 89388 | B | nbc2015_divb | 003334 | B | 9.21.4.10.(1) | Flashing | Junctions with adjacent materials shall be adequately flashed to shed water. | junctionswithadjacentmaterialsshallbeadequatelyflashedtoshedwater. | 11 | 9 | 21 | 4 | 10 | 1
1367568 | 88070 | B | nbc2015_divb | 002016 | B | 6.3.1.4.(2) | Ventilation of Storage Garages | Mechanical ventilation systems provided in accordance with Clause 6.3.1.4.(1)(a) shall be controlled by carbon monoxide monitoring devices, and systems provided in accordance with Clause 6.3.1.4.(1)(b) shall be controlled by nitrogen dioxide or other acceptable monitoring devices. (See Note A-6.3.1.4.(2).) | mechanicalventilationsystemsprovidedinaccordancewithclause6.3.1.4.(1)(a)shallbecontrolledbycarbonmonoxidemonitoringdevices,andsystemsprovidedinaccordancewithclause6.3.1.4.(1)(b)shallbecontrolledbynitrogendioxideorotheracceptablemonitoringdevices.(seenotea-6.3.1.4.(2).) | 39 | 6 | 3 | 1 | 4 | 2
1367587 | 88118 | B | nbc2015_divb | 002064 | B | 6.3.2.12.(1) | Underground Ducts | Underground ducts shall be constructed and installed to provide interior drainage from and access to all low points, not be connected directly to a sewer, and be installed and constructed of materials recommended by ASHRAE and SMACNA Standards and HRAI Manuals. | undergroundductsshallbeconstructedandinstalledtoprovideinteriordrainagefromandaccesstoalllowpoints,notbeconnecteddirectlytoasewer,andbeinstalledandconstructedofmaterialsrecommendedbyashraeandsmacnastandardsandhraimanuals. | 41 | 6 | 3 | 2 | 12 | 1
1367605 | 89085 | B | nbc2015_divb | 003031 | B | 9.15.4.7.(3) | Reduction in Thickness | The space between wall and facing described in Sentence 9.15.4.7.(2) shall be filled with mortar. | thespacebetweenwallandfacingdescribedinsentence9.15.4.7.(2)shallbefilledwithmortar. | 15 | 9 | 15 | 4 | 7 | 3
1367639 | 90407 | B | nbc2015_divb | 004353 | B | 9.35.4.2.(1) | Columns | Columns for garages and carports shall conform to Section 9.17., except that 89 mm by 89 mm wood columns may be used. | columnsforgaragesandcarportsshallconformtosection9.17.,exceptthat89mmby89mmwoodcolumnsmaybeused. | 22 | 9 | 35 | 4 | 2 | 1
1367646 | 87802 | B | nbc2015_divb | 001748 | B | 4.1.8.16.(3) | Foundation Provisions | The shear and overturning resistances of the foundation determined using a bearing stress equal to 1.5 times the factored bearing strength of the soil or rock and all other resistances equal to 1.3 times the factored resistances need not exceed the design forces determined in Sentence 4.1.8.7.(1) using RdRo = 1.0, except that the factor of 1.3 shall not apply to the portion of the resistance to uplift or overturning resulting from gravity loads. | theshearandoverturningresistancesofthefoundationdeterminedusingabearingstressequalto1.5timesthefactoredbearingstrengthofthesoilorrockandallotherresistancesequalto1.3timesthefactoredresistancesneednotexceedthedesignforcesdeterminedinsentence4.1.8.7.(1)usingrdro=1.0,exceptthatthefactorof1.3shallnotapplytotheportionoftheresistancetoupliftoroverturningresultingfromgravityloads. | 74 | 4 | 1 | 8 | 16 | 3
1367654 | 87531 | B | nbc2015_divb | 001477 | B | 4.1.1.3.(3) | Design Requirements | All permanent and temporary structural members, including the formwork and falsework of a building, shall be protected against loads exceeding the specified loads during the construction period except when, as verified by analysis or test, temporary overloading of a structural member would result in no impairment of that member or any other member. | allpermanentandtemporarystructuralmembers,includingtheformworkandfalseworkofabuilding,shallbeprotectedagainstloadsexceedingthespecifiedloadsduringtheconstructionperiodexceptwhen,asverifiedbyanalysisortest,temporaryoverloadingofastructuralmemberwouldresultinnoimpairmentofthatmemberoranyothermember. | 53 | 4 | 1 | 1 | 3 | 3
1367664 | 87485 | B | nbc2015_divb | 001431 | B | 3.8.3.6.(10) | Doorways and Doors | Except for a door at the entrance to a dwelling unit, a closer for an interior door in a barrier-free path of travel shall have a closing period of not less than 3 s measured from when the door is in an open position of 70° to the doorway, to when the door reaches a point 75 mm from the closed position, measured from the leading edge of the latch side of the door. (See Note A-3.8.3.6.(10).) (See Note A-3.8.3.6.(10).) | exceptforadoorattheentrancetoadwellingunit,acloserforaninteriordoorinabarrier-freepathoftravelshallhaveaclosingperiodofnotlessthan3smeasuredfromwhenthedoorisinanopenpositionof70°tothedoorway,towhenthedoorreachesapoint75mmfromtheclosedposition,measuredfromtheleadingedgeofthelatchsideofthedoor.(seenotea-3.8.3.6.(10).)(seenotea-3.8.3.6.(10).) | 80 | 3 | 8 | 3 | 6 | 10
1367671 | 87636 | B | nbc2015_divb | 001582 | B | 4.1.6.9.(1) | Gable Roofs | For all gable roofs, the full and partial load cases defined in Article 4.1.6.3. shall be considered. | forallgableroofs,thefullandpartialloadcasesdefinedinarticle4.1.6.3.shallbeconsidered. | 17 | 4 | 1 | 6 | 9 | 1
1367680 | 87497 | B | nbc2015_divb | 001443 | B | 3.8.3.14.(1) | Urinals | Urinals described in Sentence 3.8.2.8.(6) shall be wall-mounted, with the rim located not more than 430 mm above the floor, be adjacent to an accessible route, have a clear width of approach of 800 mm centred on the urinal and unobstructed by privacy screens, have no step in front of it, have a flush control that is automatic, or complies with Clause 3.8.3.8.(1)(b) and is located 900 mm to 1 100 mm above the floor, and have a vertically mounted grab bar installed on each side that complies with Article 3.7.2.8., is not less than 600 mm long, with its centre line 1 000 mm above the floor, and is located not more than 380 mm from the centre line of the urinal. | urinalsdescribedinsentence3.8.2.8.(6)shallbewall-mounted,withtherimlocatednotmorethan430mmabovethefloor,beadjacenttoanaccessibleroute,haveaclearwidthofapproachof800mmcentredontheurinalandunobstructedbyprivacyscreens,havenostepinfrontofit,haveaflushcontrolthatisautomatic,orcomplieswithclause3.8.3.8.(1)(b)andislocated900mmto1100mmabovethefloor,andhaveaverticallymountedgrabbarinstalledoneachsidethatcomplieswitharticle3.7.2.8.,isnotlessthan600mmlong,withitscentreline1000mmabovethefloor,andislocatednotmorethan380mmfromthecentrelineoftheurinal. | 123 | 3 | 8 | 3 | 14 | 1
1367691 | 88785 | B | nbc2015_divb | 002731 | B | 9.10.13.15.(1) | Doors between Garages and Dwelling Units | A door between an attached or built-in garage and a dwelling unit shall be tight fitting and weather-stripped to provide an effective barrier against the passage of gas and exhaust fumes and shall be fitted with a self-closing device. | adoorbetweenanattachedorbuilt-ingarageandadwellingunitshallbetightfittingandweather-strippedtoprovideaneffectivebarrieragainstthepassageofgasandexhaustfumesandshallbefittedwithaself-closingdevice. | 39 | 9 | 10 | 13 | 15 | 1
1367729 | 87977 | B | nbc2015_divb | 001923 | B | 5.5.1.2.(3) | Vapour Barrier Properties and Installation | Coatings applied to materials other than gypsum board to provide required resistance to vapour diffusion shall conform to the requirements of Sentence 5.5.1.2.(1) when tested in accordance with ASTM E 96/E 96M-13 Water Vapor Transmission of Materials by the desiccant method (dry cup). (See Note A-5.6.1.1.) | coatingsappliedtomaterialsotherthangypsumboardtoproviderequiredresistancetovapourdiffusionshallconformtotherequirementsofsentence5.5.1.2.(1)whentestedinaccordancewithastme96/e96m-13watervaportransmissionofmaterialsbythedesiccantmethod(drycup).(seenotea-5.6.1.1.) | 46 | 5 | 5 | 1 | 2 | 3
1367762 |  | B | nbc2015_divb |  | B | 10.3.4.1.(3) |  |  |  |  | 10 | 3 | 4 | 1 | 3
1367771 | 90677 | B | nbc2015_divb |  | C | 1.2.2.1.(1) | Symbols and Other Abbreviations |  |  |  | 1 | 2 | 2 | 1 | 1
1367782 | 88296 | B | nbc2015_divb | 002242 | B | 9.5.2.3.(1) | Exception for Apartment Buildings | Except as provided in Sentence 9.5.2.3.(2), if the building is not equipped with an elevator, the barrier-free path of travel described in Section 3.8. need only be provided on the entrance level of an apartment building. | exceptasprovidedinsentence9.5.2.3.(2),ifthebuildingisnotequippedwithanelevator,thebarrier-freepathoftraveldescribedinsection3.8.needonlybeprovidedontheentrancelevelofanapartmentbuilding. | 36 | 9 | 5 | 2 | 3 | 1
1367793 |  | B | nbc2015_divb |  | B | 7.2.3.13.(7) |  |  |  |  | 7 | 2 | 3 | 13 | 7
1367797 |  | B | nbc2015_divb |  | B | 3.8.4.1.(1) |  |  |  |  | 3 | 8 | 4 | 1 | 1
1367804 |  | B | nbc2015_divb |  | B | 7.2.5.1.(4) |  |  |  |  | 7 | 2 | 5 | 1 | 4
1367809 |  | B | nbc2015_divb |  | C | 2.2.11.4.(1) |  |  |  |  | 2 | 2 | 11 | 4 | 1
1367829 |  | B | nbc2015_divb |  | B | 3.8.3.3.(3) |  |  |  |  | 3 | 8 | 3 | 3 | 3
1367931 |  | B | nbc2015_divb |  | B | 9.14.2.1.(6) |  |  |  |  | 9 | 14 | 2 | 1 | 6
1367937 |  | B | nbc2015_divb |  | B | 3.11.3.1.(26) |  |  |  |  | 3 | 11 | 3 | 1 | 26
1367950 |  | B | nbc2015_divb |  | B | 7.1.4.2.(3) |  |  |  |  | 7 | 1 | 4 | 2 | 3
1367955 |  | B | nbc2015_divb |  | B | 10.1.2.3.(1) |  |  |  |  | 10 | 1 | 2 | 3 | 1
1368052 |  | B | nbc2015_divb |  | B | 3.2.4.20.(16) |  |  |  |  | 3 | 2 | 4 | 20 | 16
1368053 |  | B | nbc2015_divb |  | B | 2.2.8.4.(1) |  |  |  |  | 2 | 2 | 8 | 4 | 1
1368099 | 86108 | B | nbc2015_divb | 000054 | B | 3.1.4.7.(8) | Heavy Timber Construction | Superimposed wood columns in heavy timber construction shall be connected by reinforced concrete or metal caps with brackets, steel or iron caps with pintles and base plates, or timber splice plates fastened to the columns by metal connectors housed within the contact faces. | superimposedwoodcolumnsinheavytimberconstructionshallbeconnectedbyreinforcedconcreteormetalcapswithbrackets,steelorironcapswithpintlesandbaseplates,ortimberspliceplatesfastenedtothecolumnsbymetalconnectorshousedwithinthecontactfaces. | 43 | 3 | 1 | 4 | 7 | 8
1368105 | 86591 | B | nbc2015_divb | 000537 | B | 3.2.3.10.(1) | Unlimited Unprotected Openings | An exposing building face in a storage garage with all storeys constructed as open-air storeys is permitted to have unlimited unprotected openings provided it has a limiting distance not less than 3 m. | anexposingbuildingfaceinastoragegaragewithallstoreysconstructedasopen-airstoreysispermittedtohaveunlimitedunprotectedopeningsprovidedithasalimitingdistancenotlessthan3m. | 33 | 3 | 2 | 3 | 10 | 1
1368230 | 89998 | B | nbc2015_divb | 003944 | B | 9.28.4.1.(2) | Materials | Woven or welded wire mesh shall be galvanized. | wovenorweldedwiremeshshallbegalvanized. | 8 | 9 | 28 | 4 | 1 | 2
1368258 | 88149 | B | nbc2015_divb | 002095 | B | 6.3.4.4.(1) | Enclosure Construction | The power-ventilated enclosure required by Sentence 5.5.4.2.(1) of Division B of the NFC and its exhaust duct system shall except as provided in Sentences 6.3.4.4.(2)and 6.3.4.4.(3), be constructed of noncombustible materials compatible with and chemically resistant to the dangerous goods vapours and particles being exhausted, and be provided with access doors to permit inspection and maintenance of the fan assembly and exhaust ducts. | thepower-ventilatedenclosurerequiredbysentence5.5.4.2.(1)ofdivisionbofthenfcanditsexhaustductsystemshallexceptasprovidedinsentences6.3.4.4.(2)and6.3.4.4.(3),beconstructedofnoncombustiblematerialscompatiblewithandchemicallyresistanttothedangerousgoodsvapoursandparticlesbeingexhausted,andbeprovidedwithaccessdoorstopermitinspectionandmaintenanceofthefanassemblyandexhaustducts. | 63 | 6 | 3 | 4 | 4 | 1
1368290 | 86208 | B | nbc2015_divb | 000154 | B | 3.1.8.4.(2) | Determination of Ratings and Classifications | Except as permitted by Sentence 3.1.8.12.(1), the fire-protection rating of a closure shall conform to Table 3.1.8.4. for the required fire-resistance rating of the fire separation. | exceptaspermittedbysentence3.1.8.12.(1),thefire-protectionratingofaclosureshallconformtotable3.1.8.4.fortherequiredfire-resistanceratingofthefireseparation. | 26 | 3 | 1 | 8 | 4 | 2
1368344 | 90144 | B | nbc2015_divb | 004090 | B | 9.32.1.1.(4) | Application | Systems used for ventilation shall conform to the energy efficiency requirements in Section 9.36. | systemsusedforventilationshallconformtotheenergyefficiencyrequirementsinsection9.36. | 14 | 9 | 32 | 1 | 1 | 4
1368347 | 87479 | B | nbc2015_divb | 001425 | B | 3.8.3.6.(4) | Doorways and Doors | Door-operating devices shall comply with Clause 3.8.3.8.(1)(b), and be operable at a height between 900 mm and 1 100 mm above the floor. (See Note A-3.8.3.6.(4).) | door-operatingdevicesshallcomplywithclause3.8.3.8.(1)(b),andbeoperableataheightbetween900mmand1100mmabovethefloor.(seenotea-3.8.3.6.(4).) | 26 | 3 | 8 | 3 | 6 | 4
1368363 | 88416 | B | nbc2015_divb | 002362 | B | 9.8.5.3.(1) | Height over Ramps | Except as permitted by Sentence 9.8.5.3.(2), the clear height over ramps shall be not less than 2?050 mm. | exceptaspermittedbysentence9.8.5.3.(2),theclearheightoverrampsshallbenotlessthan2?050mm. | 18 | 9 | 8 | 5 | 3 | 1
1368383 | 89258 | B | nbc2015_divb | 003204 | B | 9.20.9.4.(1) | Tying | Where 2 or more wythes are tied together with metal ties of the individual rod type, the ties shall conform to the requirements in Sentences 9.20.9.4.(3)to 9.20.9.4.(6). | where2ormorewythesaretiedtogetherwithmetaltiesoftheindividualrodtype,thetiesshallconformtotherequirementsinsentences9.20.9.4.(3)to9.20.9.4.(6). | 27 | 9 | 20 | 9 | 4 | 1
1368399 |  | B | nbc2015_divb |  | B | 10.4.1.2.(1) |  |  |  |  | 10 | 4 | 1 | 2 | 1
1368408 | 90676 | B | nbc2015_divb |  | C | 1.2.1.2.(1) | Defined Terms |  |  |  | 1 | 2 | 1 | 2 | 1
1368446 |  | B | nbc2015_divb |  | C | 2.4.5.1.(1) |  |  |  |  | 2 | 4 | 5 | 1 | 1
1368456 |  | B | nbc2015_divb |  | C | 2.2.14.1.(1) |  |  |  |  | 2 | 2 | 14 | 1 | 1
1368480 |  | B | nbc2015_divb |  | B | 6.3.1.2.(2) |  |  |  |  | 6 | 3 | 1 | 2 | 2
1368499 |  | B | nbc2015_divb |  | B | 6.2.3.8.(2) |  |  |  |  | 6 | 2 | 3 | 8 | 2
1368514 |  | B | nbc2015_divb |  | B | 7.6.3.4.(6) |  |  |  |  | 7 | 6 | 3 | 4 | 6
1368541 |  | B | nbc2015_divb |  | B | 7.3.3.7.(1) |  |  |  |  | 7 | 3 | 3 | 7 | 1
1368547 |  | B | nbc2015_divb |  | B | 7.6.1.3.(5) |  |  |  |  | 7 | 6 | 1 | 3 | 5
1368567 |  | B | nbc2015_divb |  | B | 3.16.1.4.(1) |  |  |  |  | 3 | 16 | 1 | 4 | 1
1368576 |  | B | nbc2015_divb |  | B | 6.2.3.9.(19) |  |  |  |  | 6 | 2 | 3 | 9 | 19
1368596 |  | B | nbc2015_divb |  | B | 6.2.4.4.(8) |  |  |  |  | 6 | 2 | 4 | 4 | 8
1368606 |  | B | nbc2015_divb |  | B | 3.4.6.10.(7) |  |  |  |  | 3 | 4 | 6 | 10 | 7
1368730 | 88558 | B | nbc2015_divb | 002504 | B | 9.9.6.8.(1) | Effort Required to Open | Every exit door, except doors serving a single dwelling unit or a house with a secondary suite, shall be designed and installed so that when the latch is released the door will open in the direction of exit travel under a force of not more than 90 N applied to the door release hardware. (See Sentence 3.8.3.6.(8) for door opening forces in a barrier-free path of travel.) | everyexitdoor,exceptdoorsservingasingledwellingunitorahousewithasecondarysuite,shallbedesignedandinstalledsothatwhenthelatchisreleasedthedoorwillopeninthedirectionofexittravelunderaforceofnotmorethan90nappliedtothedoorreleasehardware.(seesentence3.8.3.6.(8)fordooropeningforcesinabarrier-freepathoftravel.) | 67 | 9 | 9 | 6 | 8 | 1
1368734 | 87565 | B | nbc2015_divb | 001511 | B | 4.1.4.1.(1) | Dead Loads | The specified dead load for a structural member consists of the weight of the member itself, the weight of all materials of construction incorporated into the building to be supported permanently by the member, the weight of partitions, the weight of permanent equipment, and the vertical load due to earth, plants and trees. | thespecifieddeadloadforastructuralmemberconsistsoftheweightofthememberitself,theweightofallmaterialsofconstructionincorporatedintothebuildingtobesupportedpermanentlybythemember,theweightofpartitions,theweightofpermanentequipment,andtheverticalloadduetoearth,plantsandtrees. | 53 | 4 | 1 | 4 | 1 | 1
1368855 | 89506 | B | nbc2015_divb | 003452 | B | 9.23.9.8.(1) | Support of Walls | Non-loadbearing walls parallel to the floor joists shall be supported by joists beneath the wall or on blocking between the joists. | non-loadbearingwallsparalleltothefloorjoistsshallbesupportedbyjoistsbeneaththewalloronblockingbetweenthejoists. | 21 | 9 | 23 | 9 | 8 | 1
1368864 |  | B | nbc2015_divb |  | B | 9.27.5.1.(5) |  |  |  |  | 9 | 27 | 5 | 1 | 5
1368865 | 89955 | B | nbc2015_divb | 003901 | B | 9.27.9.3.(3) | Panel Cladding | Horizontal joints in cladding described in Sentence 9.27.9.3.(1) shall be lapped not less than 25 mm or shall be suitably flashed. | horizontaljointsincladdingdescribedinsentence9.27.9.3.(1)shallbelappednotlessthan25mmorshallbesuitablyflashed. | 21 | 9 | 27 | 9 | 3 | 3
1368892 | 88847 | B | nbc2015_divb | 002793 | B | 9.10.16.1.(5) | Required Fire Blocks in Concealed Spaces | Unsprinklered concealed spaces of combustible construction created by a ceiling, roof space or unoccupied attic space shall be separated by fire blocks into compartments not more than 60 m in greatest dimension, and where such space contains exposed construction materials having a surface flame-spread rating greater than 25, not more than 300 m2 in area. | unsprinkleredconcealedspacesofcombustibleconstructioncreatedbyaceiling,roofspaceorunoccupiedatticspaceshallbeseparatedbyfireblocksintocompartmentsnotmorethan60mingreatestdimension,andwheresuchspacecontainsexposedconstructionmaterialshavingasurfaceflame-spreadratinggreaterthan25,notmorethan300m2inarea. | 55 | 9 | 10 | 16 | 1 | 5
1368893 | 88862 | B | nbc2015_divb | 002808 | B | 9.10.17.4.(1) | Exterior Exit Passageways | Where an exterior exit passageway provides the only means of egress from the rooms or suites it serves, the wall and ceiling finishes of that passageway, including the soffit beneath and the guard on the passageway, shall have a surface flame-spread rating of not more than 25, except that up to 10% of the total wall area and 10% of the total ceiling area is permitted to have a surface flame-spread rating of not more than 150. | whereanexteriorexitpassagewayprovidestheonlymeansofegressfromtheroomsorsuitesitserves,thewallandceilingfinishesofthatpassageway,includingthesoffitbeneathandtheguardonthepassageway,shallhaveasurfaceflame-spreadratingofnotmorethan25,exceptthatupto10%ofthetotalwallareaand10%ofthetotalceilingareaispermittedtohaveasurfaceflame-spreadratingofnotmorethan150. | 77 | 9 | 10 | 17 | 4 | 1
1368902 | 88884 | B | nbc2015_divb | 002830 | B | 9.10.18.5.(1) | Smoke Detectors in Recirculating Air-Handling Systems | Except for a recirculating air system serving not more than one dwelling unit, where a fire alarm system is required to be installed, every recirculating air-handling system shall be designed to prevent the circulation of smoke upon a signal from a duct-type smoke detector where such system supplies more than one suite on the same floor or serves more than 1 storey. | exceptforarecirculatingairsystemservingnotmorethanonedwellingunit,whereafirealarmsystemisrequiredtobeinstalled,everyrecirculatingair-handlingsystemshallbedesignedtopreventthecirculationofsmokeuponasignalfromaduct-typesmokedetectorwheresuchsystemsuppliesmorethanonesuiteonthesamefloororservesmorethan1storey. | 62 | 9 | 10 | 18 | 5 | 1
1368915 | 86848 | B | nbc2015_divb | 000794 | B | 3.2.8.2.(2) | Exceptions to Special Protection | Except for floors referred to in Sentence 3.1.10.3.(1) and Article 3.2.1.2., openings through a horizontal fire separation for vehicular ramps in a storage garage are not required to be protected with closures and need not conform to this Subsection. | exceptforfloorsreferredtoinsentence3.1.10.3.(1)andarticle3.2.1.2.,openingsthroughahorizontalfireseparationforvehicularrampsinastoragegaragearenotrequiredtobeprotectedwithclosuresandneednotconformtothissubsection. | 39 | 3 | 2 | 8 | 2 | 2
1368919 |  | B | nbc2015_divb |  | B | 1.3.1.2.(2) |  |  |  |  | 1 | 3 | 1 | 2 | 2
1368924 | 88463 | B | nbc2015_divb | 002409 | B | 9.8.8.2.(2) | Loads on Guards | For guards within dwelling units and within houses with a secondary suite including their common spaces and for exterior guards serving not more than 2 dwelling units, where the width and spacing of balusters are such that 3 balusters can be engaged by a load imposed over a 300 mm width, the load shall be imposed so as to engage 3 balusters. | forguardswithindwellingunitsandwithinhouseswithasecondarysuiteincludingtheircommonspacesandforexteriorguardsservingnotmorethan2dwellingunits,wherethewidthandspacingofbalustersaresuchthat3balusterscanbeengagedbyaloadimposedovera300mmwidth,theloadshallbeimposedsoastoengage3balusters. | 62 | 9 | 8 | 8 | 2 | 2
1368935 | 86432 | B | nbc2015_divb | 000378 | B | 3.2.2.32.(2) | Group A, Division 3, One Storey, Increased Area | The building referred to in Sentence 3.2.2.32.(1) is permitted to be of combustible construction or noncombustible construction used singly or in combination, and mezzanines shall have, if of combustible construction, a fire-resistance rating not less than 45 min, roof assemblies shall have, if of combustible construction, a fire-resistance rating not less than 45 min, except that the fire-resistance rating is permitted to be waived provided the roof assembly is constructed as a fire-retardant-treated wood roof system conforming to Article 3.1.14.1., and the building area is not more than 1?200 m2 if facing one street, 1?500 m2 if facing 2 streets, or 1?800 m2 if facing 3 streets, and loadbearing walls, columns and arches supporting an assembly required to have a fire-resistance rating shall have a fire-resistance rating not less than 45 min, or be of noncombustible construction. | thebuildingreferredtoinsentence3.2.2.32.(1)ispermittedtobeofcombustibleconstructionornoncombustibleconstructionusedsinglyorincombination,andmezzaninesshallhave,ifofcombustibleconstruction,afire-resistanceratingnotlessthan45min,roofassembliesshallhave,ifofcombustibleconstruction,afire-resistanceratingnotlessthan45min,exceptthatthefire-resistanceratingispermittedtobewaivedprovidedtheroofassemblyisconstructedasafire-retardant-treatedwoodroofsystemconformingtoarticle3.1.14.1.,andthebuildingareaisnotmorethan1?200m2iffacingonestreet,1?500m2iffacing2streets,or1?800m2iffacing3streets,andloadbearingwalls,columnsandarchessupportinganassemblyrequiredtohaveafire-resistanceratingshallhaveafire-resistanceratingnotlessthan45min,orbeofnoncombustibleconstruction. | 137 | 3 | 2 | 2 | 32 | 2
1368953 | 86692 | B | nbc2015_divb | 000638 | B | 3.2.4.18.(2) | Audibility of Alarm Systems | The sound pattern of an alarm signal shall conform to the temporal pattern defined in Clause 4.2 of ISO 8201:1987(E) Acoustics – Audible emergency evacuation signal (See Note A-3.2.4.18.(2).) (See Note A-3.2.4.18.(2).) | thesoundpatternofanalarmsignalshallconformtothetemporalpatterndefinedinclause4.2ofiso8201:1987(e)acoustics–audibleemergencyevacuationsignal(seenotea-3.2.4.18.(2).)(seenotea-3.2.4.18.(2).) | 32 | 3 | 2 | 4 | 18 | 2
1368960 |  | B | nbc2015_divb |  | B | 3.1.5.8.(3) |  |  |  |  | 3 | 1 | 5 | 8 | 3
1368975 | 86510 | B | nbc2015_divb | 000456 | B | 3.2.2.65.(1) | Group E, up to 4 Storeys, Sprinklered | A building classified as Group E is permitted to conform to Sentence 3.2.2.65.(2) provided except as permitted by Sentences 3.2.2.7.(1)and 3.2.2.18.(2), the building is sprinklered throughout, it is not more than 4 storeys in building height, and it has a building area not more than 1?800 m2. | abuildingclassifiedasgroupeispermittedtoconformtosentence3.2.2.65.(2)providedexceptaspermittedbysentences3.2.2.7.(1)and3.2.2.18.(2),thebuildingissprinkleredthroughout,itisnotmorethan4storeysinbuildingheight,andithasabuildingareanotmorethan1?800m2. | 47 | 3 | 2 | 2 | 65 | 1
1368986 | 86961 | B | nbc2015_divb | 000907 | B | 3.3.2.3.(1) | Non-fixed Seating | Non-fixed seating shall conform to the NFC. | non-fixedseatingshallconformtothenfc. | 7 | 3 | 3 | 2 | 3 | 1
1369018 | 88805 | B | nbc2015_divb | 002751 | B | 9.10.14.5.(2) | Construction of Exposing Building Face and Walls above Exposing | Except as provided in Sentences 9.10.14.5.(3)to 9.10.14.5.(8), cladding on exposing building faces and exterior walls located above exposing building faces that enclose an attic or roof space, for buildings or fire compartments where the maximum permitted area of unprotected openings is more than 10% of the exposing building face, need not be noncombustible where the wall assembly complies with the requirements of Clause 3.1.5.5.(1)(b) when tested in conformance with ULC CAN/ULC-S134-13 Fire Test of Exterior Wall Assemblies | exceptasprovidedinsentences9.10.14.5.(3)to9.10.14.5.(8),claddingonexposingbuildingfacesandexteriorwallslocatedaboveexposingbuildingfacesthatencloseanatticorroofspace,forbuildingsorfirecompartmentswherethemaximumpermittedareaofunprotectedopeningsismorethan10%oftheexposingbuildingface,neednotbenoncombustiblewherethewallassemblycomplieswiththerequirementsofclause3.1.5.5.(1)(b)whentestedinconformancewithulccan/ulc-s134-13firetestofexteriorwallassemblies | 77 | 9 | 10 | 14 | 5 | 2
1369033 | 90512 | B | nbc2015_divb | 004458 | B | 9.36.3.4.(2) | Piping for Heating and Cooling Systems | Except for high-temperature refrigerant piping, all piping forming part of a heating or air-conditioning system shall be located inside the plane of insulation, or within or outside the plane of insulation, provided the piping is insulated to a thermal resistance not less than that required in Subsection 9.36.2. for exterior above-ground walls. (See Note A-9.36.3.4.(2).) | exceptforhigh-temperaturerefrigerantpiping,allpipingformingpartofaheatingorair-conditioningsystemshallbelocatedinsidetheplaneofinsulation,orwithinoroutsidetheplaneofinsulation,providedthepipingisinsulatedtoathermalresistancenotlessthanthatrequiredinsubsection9.36.2.forexteriorabove-groundwalls.(seenotea-9.36.3.4.(2).) | 55 | 9 | 36 | 3 | 4 | 2
1369037 | 87916 | B | nbc2015_divb | 001862 | B | 4.2.7.6.(1) | Damaged Deep Foundation Units | Where inspection shows that a deep foundation unit is damaged or not consistent with design or good engineering practice, such a unit shall be reassessed by the designer, any necessary changes shall be made, and action shall be taken as required in Article 2.2.4.7.. | whereinspectionshowsthatadeepfoundationunitisdamagedornotconsistentwithdesignorgoodengineeringpractice,suchaunitshallbereassessedbythedesigner,anynecessarychangesshallbemade,andactionshallbetakenasrequiredinarticle2.2.4.7.. | 44 | 4 | 2 | 7 | 6 | 1
1369042 | 89244 | B | nbc2015_divb | 003190 | B | 9.20.8.3.(3) | Bearing of Beams and Joists | The length of end bearing of floor, roof or ceiling joists supported on masonry shall be not less than 40 mm. | thelengthofendbearingoffloor,rooforceilingjoistssupportedonmasonryshallbenotlessthan40mm. | 21 | 9 | 20 | 8 | 3 | 3
1369054 | 88007 | B | nbc2015_divb | 001953 | B | 5.8.1.4.(1) | Detailed Method for Calculating ASTC | The sound transmission loss measured in accordance with ASTM E 90-09 Laboratory Measurement of Airborne Sound Transmission Loss of Building Partitions and Elements shall be used in lieu of the sound reduction index required in ISO 15712-1:2005 Building Acoustics - Estimation of Acoustic Performance of Buildings From the Performance of Elements - Part 1: Airborne Sound Insulation Between Rooms | thesoundtransmissionlossmeasuredinaccordancewithastme90-09laboratorymeasurementofairbornesoundtransmissionlossofbuildingpartitionsandelementsshallbeusedinlieuofthesoundreductionindexrequirediniso15712-1:2005buildingacoustics-estimationofacousticperformanceofbuildingsfromtheperformanceofelements-part1:airbornesoundinsulationbetweenrooms | 59 | 5 | 8 | 1 | 4 | 1
1369117 |  | B | nbc2015_divb |  | B | 10.4.7.1.(2) |  |  |  |  | 10 | 4 | 7 | 1 | 2
1369120 |  | B | nbc2015_divb |  | B | 7.2.3.18.(6) |  |  |  |  | 7 | 2 | 3 | 18 | 6
1369137 |  | B | nbc2015_divb |  | B | 3.3.2.10.(3) |  |  |  |  | 3 | 3 | 2 | 10 | 3
1369145 |  | B | nbc2015_divb |  | B | 7.2.5.13.(4) |  |  |  |  | 7 | 2 | 5 | 13 | 4
1369152 |  | B | nbc2015_divb |  | B | 3.2.4.9.(8) |  |  |  |  | 3 | 2 | 4 | 9 | 8
1369165 |  | B | nbc2015_divb |  | B | 3.7.4.3.(7) |  |  |  |  | 3 | 7 | 4 | 3 | 7
1369174 |  | B | nbc2015_divb |  | B | 3.11.8.1.(18) |  |  |  |  | 3 | 11 | 8 | 1 | 18
1369186 |  | B | nbc2015_divb |  | B | 6.2.3.3.(3) |  |  |  |  | 6 | 2 | 3 | 3 | 3
1369220 |  | B | nbc2015_divb |  | B | 9.33.4.3.(2) |  |  |  |  | 9 | 33 | 4 | 3 | 2
1369238 |  | B | nbc2015_divb |  | B | 7.5.1.1.(4) |  |  |  |  | 7 | 5 | 1 | 1 | 4
1369240 |  | B | nbc2015_divb |  | B | 7.5.8.4.(5) |  |  |  |  | 7 | 5 | 8 | 4 | 5
1369258 |  | B | nbc2015_divb |  | B | 6.2.4.13.(1) |  |  |  |  | 6 | 2 | 4 | 13 | 1
1369264 |  | B | nbc2015_divb |  | B | 12.2.1.2.(4) |  |  |  |  | 12 | 2 | 1 | 2 | 4
1369267 |  | B | nbc2015_divb |  | B | 8.7.8.2.(4) |  |  |  |  | 8 | 7 | 8 | 2 | 4
1369272 |  | B | nbc2015_divb |  | B | 10.3.2.2.(8) |  |  |  |  | 10 | 3 | 2 | 2 | 8
1369286 |  | B | nbc2015_divb |  | B | 2.2.1.2.(1) |  |  |  |  | 2 | 2 | 1 | 2 | 1
1369376 |  | B | nbc2015_divb |  | B | 9.8.4.9.(2) |  |  |  |  | 9 | 8 | 4 | 9 | 2
1369380 |  | B | nbc2015_divb |  | B | 2.4.2.3.(3) |  |  |  |  | 2 | 4 | 2 | 3 | 3
1369426 | 86632 | B | nbc2015_divb | 000578 | B | 3.2.4.2.(2) | Continuity of Fire Alarm System | Except as permitted by Sentence 3.2.4.2.(4), if a building contains more than one major occupancy and a fire alarm system is required, a single system shall serve all occupancies. | exceptaspermittedbysentence3.2.4.2.(4),ifabuildingcontainsmorethanonemajoroccupancyandafirealarmsystemisrequired,asinglesystemshallservealloccupancies. | 29 | 3 | 2 | 4 | 2 | 2
1369431 | 87570 | B | nbc2015_divb | 001516 | B | 4.1.4.1.(6) | Dead Loads | Except for structures where the dead load of soil is part of the load-resisting system, where the dead load due to soil, superimposed earth, plants and trees is counteractive, it shall not be included in the design calculations. (See Note A-4.1.4.1.(6).) | exceptforstructureswherethedeadloadofsoilispartoftheload-resistingsystem,wherethedeadloadduetosoil,superimposedearth,plantsandtreesiscounteractive,itshallnotbeincludedinthedesigncalculations.(seenotea-4.1.4.1.(6).) | 41 | 4 | 1 | 4 | 1 | 6
1369432 | 86068 | B | nbc2015_divb | 000014 | B | 1.3.2.1.(1) | Abbreviations of Proper Names | The abbreviations of proper names in this Code shall have the meanings assigned to them in this Article.AAMAAmerican Architectural Manufacturers Association (www.aamanet.org)ACGIHAmerican Conference of Governmental Industrial Hygienists (www.acgih.org)AHAMAssociation of Home Appliance Manufacturers (www.aham.org)AHRIAir-Conditioning, Heating and Refrigeration Institute (www.ahrinet.org)AISIAmerican Iron and Steel Institute (www.steel.org)ANSIAmerican National Standards Institute (www.ansi.org)ASCEAmerican Society of Civil Engineers (www.asce.org)ASHRAEAmerican Society of Heating, Refrigerating and Air-Conditioning Engineers (www.ashrae.org)ASMEAmerican Society of Mechanical Engineers (www.asme.org)ASTMAmerican Society for Testing and Materials International (www.astm.org) AWPAAmerican Wood Protection Association (www.awpa.com)BIABrick Industry Association (www.bia.org)BNQBureau de normalisation du Québec (www.bnq.qc.ca)CANNational Standard of Canada designation (The number or name following the CAN designation represents the agency under whose auspices the standard is issued.)CAN3 designates CSACAN4 designates ULCCCBFCCanadian Commission on Building and Fire Codes (see NRC)CCMECanadian Council of Ministers of the Environment (www.ccme.ca)CGSBCanadian General Standards Board (www.tpsgc-pwgsc.gc.ca/ongc-cgsb/index-eng.html)CHCCanadian Hydronics Council (www.ciph.com)CISCCanadian Institute of Steel Construction (www.cisc.ca)CMHCCanada Mortgage and Housing Corporation (www.cmhc.ca)CRCACanadian Roofing Contractors’ Association (www.roofingcanada.com)CSACSA Group (www.csagroup.org)CTICooling Technology Institute (www.cti.org)CWCCanadian Wood Council (www.cwc.ca)DOEDepartment of Energy (www.energy.gov)ECEnvironment Canada (www.ec.gc.ca)ECCEIFS Council of Canada (www.eifscouncil.org)EPAEnvironmental Protection Agency (U.S.) (www.epa.gov)FEMAFederal Emergency Management Agency (www.fema.gov)FLLGerman Landscape Research, Development and Construction Society (www.fll.de/shop/english-publications.html)FPIFPInnovations – Wood Products (formerly FCC – Forintek Canada Corporation) (www.fpinnovations.ca)GRHCGreen Roofs for Healthy Cities (www.greenroofs.org)HCHealth Canada (www.hc-sc.gc.ca)HPVAHardwood Plywood &amp; Veneer Association (www.hpva.org)HRAIHeating, Refrigeration and Air Conditioning Institute of Canada (www.hrai.ca)HVIHome Ventilating Institute (www.hvi.org)ICCInternational Code Council (www.iccsafe.org)IECInternational Electrotechnical Commission (www.iec.ch)ISOInternational Organization for Standardization (www.iso.org)NBCNational Building Code of Canada 2015NCMANational Concrete Masonry Association (www.ncma.org)NECBNational Energy Code of Canada for Buildings 2017NEMANational Electrical Manufacturers Association (www.nema.org)NFCNational Fire Code of Canada 2015NFPANational Fire Protection Association (www.nfpa.org)NFRCNational Fenestration Rating Council (www.nfrc.org)NLGANational Lumber Grades Authority (www.nlga.org)NPCNational Plumbing Code of Canada 2015NRCNational Research Council of Canada (Ottawa, Ontario K1A 0R6; www.nrc-cnrc.gc.ca)NRCANational Roofing Contractors Association (www.nrca.net)NRCanNatural Resources Canada (www.nrcan.gc.ca)NRC Const.NRC Construction (former name of the NRC Construction Research Centre) (www.nrc.gc.ca/construction)NRC-IRCNational Research Council, Institute for Research in Construction (former name of the NRC Construction Research Centre) (www.nrc.gc.ca/construction)NYCDHNew York City Department of Health and Mental Hygiene (www.nyc.gov/health)OMMAHOntario Ministry of Municipal Affairs and Housing (www.mah.gov.on.ca)SEIStructural Engineering Institute (www.asce.org/structural-engineering/structural-engineering)SMACNASheet Metal and Air Conditioning Contractors’ National Association (www.smacna.org)SPRISingle Ply Roofing Industry (www.spri.org)TCTransport Canada (www.tc.gc.ca)TIACThermal Insulation Association of Canada (www.tiac.ca)TPICTruss Plate Institute of Canada (www.tpic.ca)TWCTarion Warranty Corporation (formerly Ontario New Home Warranty Program) (www.tarion.com)ULUnderwriters Laboratories Inc. (www.ul.com)ULCULC Standards (canada.ul.com/ulcstandards)WCLIBWest Coast Lumber Inspection Bureau (www.wclib.org)WWPAWestern Wood Products Association (www.wwpa.org) (See Note A-3.) | theabbreviationsofpropernamesinthiscodeshallhavethemeaningsassignedtotheminthisarticle.aamaamericanarchitecturalmanufacturersassociation(www.aamanet.org)acgihamericanconferenceofgovernmentalindustrialhygienists(www.acgih.org)ahamassociationofhomeappliancemanufacturers(www.aham.org)ahriair-conditioning,heatingandrefrigerationinstitute(www.ahrinet.org)aisiamericanironandsteelinstitute(www.steel.org)ansiamericannationalstandardsinstitute(www.ansi.org)asceamericansocietyofcivilengineers(www.asce.org)ashraeamericansocietyofheating,refrigeratingandair-conditioningengineers(www.ashrae.org)asmeamericansocietyofmechanicalengineers(www.asme.org)astmamericansocietyfortestingandmaterialsinternational(www.astm.org)awpaamericanwoodprotectionassociation(www.awpa.com)biabrickindustryassociation(www.bia.org)bnqbureaudenormalisationduquébec(www.bnq.qc.ca)cannationalstandardofcanadadesignation(thenumberornamefollowingthecandesignationrepresentstheagencyunderwhoseauspicesthestandardisissued.)can3designatescsacan4designatesulcccbfccanadiancommissiononbuildingandfirecodes(seenrc)ccmecanadiancouncilofministersoftheenvironment(www.ccme.ca)cgsbcanadiangeneralstandardsboard(www.tpsgc-pwgsc.gc.ca/ongc-cgsb/index-eng.html)chccanadianhydronicscouncil(www.ciph.com)cisccanadianinstituteofsteelconstruction(www.cisc.ca)cmhccanadamortgageandhousingcorporation(www.cmhc.ca)crcacanadianroofingcontractors’association(www.roofingcanada.com)csacsagroup(www.csagroup.org)cticoolingtechnologyinstitute(www.cti.org)cwccanadianwoodcouncil(www.cwc.ca)doedepartmentofenergy(www.energy.gov)ecenvironmentcanada(www.ec.gc.ca)ecceifscouncilofcanada(www.eifscouncil.org)epaenvironmentalprotectionagency(u.s.)(www.epa.gov)femafederalemergencymanagementagency(www.fema.gov)fllgermanlandscaperesearch,developmentandconstructionsociety(www.fll.de/shop/english-publications.html)fpifpinnovations–woodproducts(formerlyfcc–forintekcanadacorporation)(www.fpinnovations.ca)grhcgreenroofsforhealthycities(www.greenroofs.org)hchealthcanada(www.hc-sc.gc.ca)hpvahardwoodplywood&amp;veneerassociation(www.hpva.org)hraiheating,refrigerationandairconditioninginstituteofcanada(www.hrai.ca)hvihomeventilatinginstitute(www.hvi.org)iccinternationalcodecouncil(www.iccsafe.org)iecinternationalelectrotechnicalcommission(www.iec.ch)isointernationalorganizationforstandardization(www.iso.org)nbcnationalbuildingcodeofcanada2015ncmanationalconcretemasonryassociation(www.ncma.org)necbnationalenergycodeofcanadaforbuildings2017nemanationalelectricalmanufacturersassociation(www.nema.org)nfcnationalfirecodeofcanada2015nfpanationalfireprotectionassociation(www.nfpa.org)nfrcnationalfenestrationratingcouncil(www.nfrc.org)nlganationallumbergradesauthority(www.nlga.org)npcnationalplumbingcodeofcanada2015nrcnationalresearchcouncilofcanada(ottawa,ontariok1a0r6;www.nrc-cnrc.gc.ca)nrcanationalroofingcontractorsassociation(www.nrca.net)nrcannaturalresourcescanada(www.nrcan.gc.ca)nrcconst.nrcconstruction(formernameofthenrcconstructionresearchcentre)(www.nrc.gc.ca/construction)nrc-ircnationalresearchcouncil,instituteforresearchinconstruction(formernameofthenrcconstructionresearchcentre)(www.nrc.gc.ca/construction)nycdhnewyorkcitydepartmentofhealthandmentalhygiene(www.nyc.gov/health)ommahontarioministryofmunicipalaffairsandhousing(www.mah.gov.on.ca)seistructuralengineeringinstitute(www.asce.org/structural-engineering/structural-engineering)smacnasheetmetalandairconditioningcontractors’nationalassociation(www.smacna.org)sprisingleplyroofingindustry(www.spri.org)tctransportcanada(www.tc.gc.ca)tiacthermalinsulationassociationofcanada(www.tiac.ca)tpictrussplateinstituteofcanada(www.tpic.ca)twctarionwarrantycorporation(formerlyontarionewhomewarrantyprogram)(www.tarion.com)ulunderwriterslaboratoriesinc.(www.ul.com)ulculcstandards(canada.ul.com/ulcstandards)wclibwestcoastlumberinspectionbureau(www.wclib.org)wwpawesternwoodproductsassociation(www.wwpa.org)(seenotea-3.) | 376 | 1 | 3 | 2 | 1 | 1
1369543 | 89961 | B | nbc2015_divb | 003907 | B | 9.27.10.2.(2) | Thickness | OSB conforming to O-2 grade applied directly to framing or over furring strips shall conform to the thickness shown for plywood in Table 9.27.8.2. (See Note A-9.27.10.2.(2).) (See Note A-9.27.10.2.(2).) | osbconformingtoo-2gradeapplieddirectlytoframingoroverfurringstripsshallconformtothethicknessshownforplywoodintable9.27.8.2.(seenotea-9.27.10.2.(2).)(seenotea-9.27.10.2.(2).) | 30 | 9 | 27 | 10 | 2 | 2
1369563 | 90138 | B | nbc2015_divb | 004084 | B | 9.31.6.3.(1) | Corrosion-Resistant Coating | Where storage tanks for service water heaters are of steel, they shall be coated with zinc, vitreous enamel (glass lined), hydraulic cement or other corrosion-resistant material. | wherestoragetanksforservicewaterheatersareofsteel,theyshallbecoatedwithzinc,vitreousenamel(glasslined),hydrauliccementorothercorrosion-resistantmaterial. | 26 | 9 | 31 | 6 | 3 | 1
1369629 | 88434 | B | nbc2015_divb | 002380 | B | 9.8.6.4.(1) | Height over Landings | Except as permitted by Sentence 9.8.6.4.(2), the clear height over landings shall be not less than 2?050 mm. | exceptaspermittedbysentence9.8.6.4.(2),theclearheightoverlandingsshallbenotlessthan2?050mm. | 18 | 9 | 8 | 6 | 4 | 1
1369638 | 86128 | B | nbc2015_divb | 000074 | B | 3.1.5.4.(5) | Combustible Glazing and Skylights | Combustible window sashes and frames are permitted in a building required to be of noncombustible construction provided each window in an exterior wall face is an individual unit separated by noncombustible wall construction from every other opening in the wall, windows in exterior walls in contiguous storeys are separated by not less than 1 m of noncombustible construction, and the aggregate area of openings in an exterior wall face of a fire compartment is not more than 40% of the area of the wall face. | combustiblewindowsashesandframesarepermittedinabuildingrequiredtobeofnoncombustibleconstructionprovidedeachwindowinanexteriorwallfaceisanindividualunitseparatedbynoncombustiblewallconstructionfromeveryotheropeninginthewall,windowsinexteriorwallsincontiguousstoreysareseparatedbynotlessthan1mofnoncombustibleconstruction,andtheaggregateareaofopeningsinanexteriorwallfaceofafirecompartmentisnotmorethan40%oftheareaofthewallface. | 85 | 3 | 1 | 5 | 4 | 5
1369646 | 88789 | B | nbc2015_divb | 002735 | B | 9.10.14.2.(1) | Area and Location of Exposing Building Face | The area of an exposing building face shall be taken as the exterior wall area facing in one direction on any side of a building, and calculated as the total area measured from the finished ground level to the uppermost ceiling, or the area for each fire compartment, where a building is divided into fire compartments by fire separations with fire-resistance ratings not less than 45 min. | theareaofanexposingbuildingfaceshallbetakenastheexteriorwallareafacinginonedirectiononanysideofabuilding,andcalculatedasthetotalareameasuredfromthefinishedgroundleveltotheuppermostceiling,ortheareaforeachfirecompartment,whereabuildingisdividedintofirecompartmentsbyfireseparationswithfire-resistanceratingsnotlessthan45min. | 67 | 9 | 10 | 14 | 2 | 1
1369647 | 86493 | B | nbc2015_divb | 000439 | B | 3.2.2.57.(1) | Group D, up to 6 Storeys, Sprinklered, Noncombustible | A building classified as Group D is permitted to conform to Sentence 3.2.2.57.(2) provided except as permitted by Sentences 3.2.2.7.(1)and 3.2.2.18.(2), the building is sprinklered throughout, it is not more than 6 storeys in building height, and it has a building area that is not limited if the building is not more than 2 storeys in building height, not more than 14?400 m2 if 3 storeys in building height, not more than 10?800 m2 if 4 storeys in building height, not more than 8?640 m2 if 5 storeys in building height, or not more than 7?200 m2 if 6 storeys in building height. | abuildingclassifiedasgroupdispermittedtoconformtosentence3.2.2.57.(2)providedexceptaspermittedbysentences3.2.2.7.(1)and3.2.2.18.(2),thebuildingissprinkleredthroughout,itisnotmorethan6storeysinbuildingheight,andithasabuildingareathatisnotlimitedifthebuildingisnotmorethan2storeysinbuildingheight,notmorethan14?400m2if3storeysinbuildingheight,notmorethan10?800m2if4storeysinbuildingheight,notmorethan8?640m2if5storeysinbuildingheight,ornotmorethan7?200m2if6storeysinbuildingheight. | 103 | 3 | 2 | 2 | 57 | 1
1369669 | 88360 | B | nbc2015_divb | 002306 | B | 9.7.5.2.(5) | Resistance to Forced Entry for Doors | Except as permitted in Sentence 9.7.5.2.(2), an inactive leaf in double doors used in locations specified in Sentence 9.7.5.2.(1) shall be provided with heavy-duty bolts top and bottom having an engagement of not less than 15 mm. | exceptaspermittedinsentence9.7.5.2.(2),aninactiveleafindoubledoorsusedinlocationsspecifiedinsentence9.7.5.2.(1)shallbeprovidedwithheavy-dutyboltstopandbottomhavinganengagementofnotlessthan15mm. | 37 | 9 | 7 | 5 | 2 | 5
1369699 | 90345 | B | nbc2015_divb | 004291 | B | 9.33.6.13.(4) | Return-Air System | Combustiblereturn ducts shall be lined with noncombustible material below floor registers, at the bottom of vertical ducts, and under furnaces having a bottom return. | combustiblereturnductsshallbelinedwithnoncombustiblematerialbelowfloorregisters,atthebottomofverticalducts,andunderfurnaceshavingabottomreturn. | 24 | 9 | 33 | 6 | 13 | 4
1369715 | 88683 | B | nbc2015_divb | 002629 | B | 9.10.9.6.(1) | Penetration of Fire Separations | Piping, tubing, ducts, chimneys, wiring, conduit, electrical outlet boxes and other similar service equipment that penetrate a required fire separation shall be tightly fitted or fire stopped to maintain the integrity of the separation. (See Note A-9.10.9.6.(1).) (See Note A-9.10.9.6.(1).) | piping,tubing,ducts,chimneys,wiring,conduit,electricaloutletboxesandothersimilarserviceequipmentthatpenetratearequiredfireseparationshallbetightlyfittedorfirestoppedtomaintaintheintegrityoftheseparation.(seenotea-9.10.9.6.(1).)(seenotea-9.10.9.6.(1).) | 40 | 9 | 10 | 9 | 6 | 1
1369736 | 88026 | B | nbc2015_divb | 001972 | B | 5.9.2.2.(2) | Applicable Standards | Performance grades for windows, doors and skylights shall be selected according to the Canadian Supplement referenced in Clause 5.9.2.2.(1)(b) so as to be appropriate for the conditions and geographic location in which the window, door or skylight will be installed. | performancegradesforwindows,doorsandskylightsshallbeselectedaccordingtothecanadiansupplementreferencedinclause5.9.2.2.(1)(b)soastobeappropriatefortheconditionsandgeographiclocationinwhichthewindow,doororskylightwillbeinstalled. | 40 | 5 | 9 | 2 | 2 | 2
1369749 | 90666 | B | nbc2015_divb | 004612 | B | 9.36.5.15.(16) | Modeling HVAC System of Reference House | For natural gas-, oil-, propane- and wood-burning heating systems, the energy model calculations shall set the auxiliary electricity capacity, including that of combustion fans, to 208 W during operation. | fornaturalgas-,oil-,propane-andwood-burningheatingsystems,theenergymodelcalculationsshallsettheauxiliaryelectricitycapacity,includingthatofcombustionfans,to208wduringoperation. | 29 | 9 | 36 | 5 | 15 | 16
1369786 |  | B | nbc2015_divb |  | B | 3.3.4.9.(1) |  |  |  |  | 3 | 3 | 4 | 9 | 1
1369816 |  | B | nbc2015_divb |  | B | 3.10.7.5.(2) |  |  |  |  | 3 | 10 | 7 | 5 | 2
1369829 |  | B | nbc2015_divb |  | B | 3.7.4.3.(1) |  |  |  |  | 3 | 7 | 4 | 3 | 1
1369837 |  | B | nbc2015_divb |  | B | 7.4.7.4.(3) |  |  |  |  | 7 | 4 | 7 | 4 | 3
1369861 |  | B | nbc2015_divb |  | B | 3.10.4.5.(2) |  |  |  |  | 3 | 10 | 4 | 5 | 2
1369875 |  | B | nbc2015_divb |  | B | 3.6.2.8.(2) |  |  |  |  | 3 | 6 | 2 | 8 | 2
1369892 |  | B | nbc2015_divb |  | B | 8.3.4.1.(1) |  |  |  |  | 8 | 3 | 4 | 1 | 1
1369910 |  | B | nbc2015_divb |  | B | 3.14.1.10.(2) |  |  |  |  | 3 | 14 | 1 | 10 | 2
1370040 | 86328 | B | nbc2015_divb | 000274 | B | 3.1.13.6.(4) | Corridors | The flame-spread ratings specified in Sentences 3.1.13.6.(1), 3.1.13.6.(2)and 3.1.13.6.(3) apply to occupancies in the corridor as well as to the corridor itself. | theflame-spreadratingsspecifiedinsentences3.1.13.6.(1),3.1.13.6.(2)and3.1.13.6.(3)applytooccupanciesinthecorridoraswellastothecorridoritself. | 22 | 3 | 1 | 13 | 6 | 4
1370056 | 86586 | B | nbc2015_divb | 000532 | B | 3.2.3.8.(1) | Protection of Exterior Building Face | Except as permitted by Sentence 3.2.3.8.(3) and in addition to the requirements of Sentences 3.2.3.7.(1)and 3.2.3.7.(2) and where the maximum permitted area of unprotected openings is greater than 10% of the exposing building face, foamed plastic insulation used in an exterior wall of a building more than 3 storeys in building height shall be protected on its exterior surface by concrete or masonry not less than 25 mm thick, or noncombustible material that complies with the criteria for testing and the conditions of acceptance stated in Sentence 3.2.3.8.(2) when tested in conformance with ULC CAN/ULC-S101-14 Fire Endurance Tests of Building Construction and Materials | exceptaspermittedbysentence3.2.3.8.(3)andinadditiontotherequirementsofsentences3.2.3.7.(1)and3.2.3.7.(2)andwherethemaximumpermittedareaofunprotectedopeningsisgreaterthan10%oftheexposingbuildingface,foamedplasticinsulationusedinanexteriorwallofabuildingmorethan3storeysinbuildingheightshallbeprotectedonitsexteriorsurfacebyconcreteormasonrynotlessthan25mmthick,ornoncombustiblematerialthatcomplieswiththecriteriafortestingandtheconditionsofacceptancestatedinsentence3.2.3.8.(2)whentestedinconformancewithulccan/ulc-s101-14fireendurancetestsofbuildingconstructionandmaterials | 103 | 3 | 2 | 3 | 8 | 1
1370059 | 88332 | B | nbc2015_divb | 002278 | B | 9.7.2.2.(6) | Other Requirements for Windows, Doors and Skylights | Doors between dwelling units and attached garages shall conform to Article 9.10.13.15. | doorsbetweendwellingunitsandattachedgaragesshallconformtoarticle9.10.13.15. | 12 | 9 | 7 | 2 | 2 | 6
1370067 |  | B | nbc2015_divb |  | B | 6.2.1.9.(1) |  |  |  |  | 6 | 2 | 1 | 9 | 1
1370076 | 86056 | B | nbc2015_divb | 000002 | B | 1.1.2.1.(1) | Attributions to Acceptable Solutions | For the purpose of compliance with this Code as required in Clause 1.2.1.1.(1)(b), the objectives and functional statements attributed to the acceptable solutions in Division B shall be the objectives and functional statements identified in Sections 3.10., 4.5., 5.10., 6.4., 7.2., 8.3. and 9.37. (See Note A-1.1.2.1.(1).) | forthepurposeofcompliancewiththiscodeasrequiredinclause1.2.1.1.(1)(b),theobjectivesandfunctionalstatementsattributedtotheacceptablesolutionsindivisionbshallbetheobjectivesandfunctionalstatementsidentifiedinsections3.10.,4.5.,5.10.,6.4.,7.2.,8.3.and9.37.(seenotea-1.1.2.1.(1).) | 47 | 1 | 1 | 2 | 1 | 1
1370167 | 89574 | B | nbc2015_divb | 003520 | B | 9.23.14.1.(1) | Continuity of Rafters and Joists | Roof rafters and joists and ceiling joists shall be continuous or shall be spliced over vertical supports that extend to suitable bearing. | roofraftersandjoistsandceilingjoistsshallbecontinuousorshallbesplicedoververticalsupportsthatextendtosuitablebearing. | 22 | 9 | 23 | 14 | 1 | 1
1370169 | 89815 | B | nbc2015_divb | 003761 | B | 9.26.9.4.(1) | Spacing and Joints | Shingles shall be spaced approximately 6 mm apart and offset at the joints in adjacent courses not less than 40 mm so that joints in alternate courses are staggered. | shinglesshallbespacedapproximately6mmapartandoffsetatthejointsinadjacentcoursesnotlessthan40mmsothatjointsinalternatecoursesarestaggered. | 29 | 9 | 26 | 9 | 4 | 1
1370190 | 90081 | B | nbc2015_divb | 004027 | B | 9.29.9.4.(1) | Edge Support | All particleboard, OSB or waferboard edges shall be supported by furring, blocking or framing. | allparticleboard,osborwaferboardedgesshallbesupportedbyfurring,blockingorframing. | 14 | 9 | 29 | 9 | 4 | 1
1370193 | 89343 | B | nbc2015_divb | 003289 | B | 9.21.1.1.(2) | Application | Chimneys, other than those described in Sentence 9.21.1.1.(1), gas vents and flue pipes serving gas-, oil- or solid-fuel-burning appliances and their associated equipment, including stoves, cooktops, ovens and space heaters, covered by the standards referenced in Sentences 9.33.5.2.(1)and 9.33.5.3.(1) shall conform to Subsection 9.33.10. | chimneys,otherthanthosedescribedinsentence9.21.1.1.(1),gasventsandfluepipesservinggas-,oil-orsolid-fuel-burningappliancesandtheirassociatedequipment,includingstoves,cooktops,ovensandspaceheaters,coveredbythestandardsreferencedinsentences9.33.5.2.(1)and9.33.5.3.(1)shallconformtosubsection9.33.10. | 44 | 9 | 21 | 1 | 1 | 2
1370238 | 87006 | B | nbc2015_divb | 000952 | B | 3.3.2.12.(5) | Bleachers | Openings above footboards and below the seats in rows of bleacher seats shall be provided with intermediate construction so that there is no opening that would permit the passage of a sphere of more than 100 mm in diameter. | openingsabovefootboardsandbelowtheseatsinrowsofbleacherseatsshallbeprovidedwithintermediateconstructionsothatthereisnoopeningthatwouldpermitthepassageofasphereofmorethan100mmindiameter. | 39 | 3 | 3 | 2 | 12 | 5
1370241 |  | B | nbc2015_divb |  | B | 3.3.2.17.(2) |  |  |  |  | 3 | 3 | 2 | 17 | 2
1370259 | 86119 | B | nbc2015_divb | 000065 | B | 3.1.5.2.(1) | Minor Combustible Components | The following minor combustible components are permitted in a building required to be of noncombustible construction: paint (see also Clause 3.1.13.1.(2)(b)), self-adhesive tapes, mastics and caulking materials, including foamed plastic air sealants, applied to provide a seal between the major components of exterior wall construction, (see also Article 3.6.4.3. for limits on the use of combustible materials in plenum spaces), fire stops and fire blocks conforming to Sentence 3.1.9.1.(1) and Article 3.1.11.7., tubing for pneumatic controls provided it has an outside diameter of not more than 10 mm, adhesives, vapour barriers and sheathing papers, electrical outlet and junction boxes, wood blocking within wall assemblies intended for the attachment of handrails, fixtures, and similar items mounted on the surface of the wall, and similar minor components. | thefollowingminorcombustiblecomponentsarepermittedinabuildingrequiredtobeofnoncombustibleconstruction:paint(seealsoclause3.1.13.1.(2)(b)),self-adhesivetapes,masticsandcaulkingmaterials,includingfoamedplasticairsealants,appliedtoprovideasealbetweenthemajorcomponentsofexteriorwallconstruction,(seealsoarticle3.6.4.3.forlimitsontheuseofcombustiblematerialsinplenumspaces),firestopsandfireblocksconformingtosentence3.1.9.1.(1)andarticle3.1.11.7.,tubingforpneumaticcontrolsprovidedithasanoutsidediameterofnotmorethan10mm,adhesives,vapourbarriersandsheathingpapers,electricaloutletandjunctionboxes,woodblockingwithinwallassembliesintendedfortheattachmentofhandrails,fixtures,andsimilaritemsmountedonthesurfaceofthewall,andsimilarminorcomponents. | 125 | 3 | 1 | 5 | 2 | 1
1370263 | 86659 | B | nbc2015_divb | 000605 | B | 3.2.4.9.(1) | Electrical Supervision | Electrical supervision shall be provided for a fire alarm system. | electricalsupervisionshallbeprovidedforafirealarmsystem. | 10 | 3 | 2 | 4 | 9 | 1
1370294 | 87816 | B | nbc2015_divb | 001762 | B | 4.1.8.18.(6) | Elements of Structures, Non-structural Components and Equipment | Forces shall be applied in the horizontal direction that results in the most critical loading for design, except for Category 6 of Table 4.1.8.18., where the forces shall be applied up and down vertically. | forcesshallbeappliedinthehorizontaldirectionthatresultsinthemostcriticalloadingfordesign,exceptforcategory6oftable4.1.8.18.,wheretheforcesshallbeappliedupanddownvertically. | 34 | 4 | 1 | 8 | 18 | 6
1370303 | 88039 | B | nbc2015_divb | 001985 | B | 5.9.3.5.(1) | Water Penetration | Other fenestration assemblies and their components shall be designed and constructed in accordance with Section 5.6. | otherfenestrationassembliesandtheircomponentsshallbedesignedandconstructedinaccordancewithsection5.6. | 16 | 5 | 9 | 3 | 5 | 1
1370314 | 87646 | B | nbc2015_divb | 001592 | B | 4.1.6.10.(7) | Arch Roofs, Curved Roofs and Domes | For domes of circular plan form (see Figure 4.1.6.10.), Ca shall along the central axis parallel to the wind, vary in the same way as for an arch roof with the same rise-to-span ratio, h/b, and off this axis, vary according to Ca?x,y?=Ca?x,0?1-yrwhereCa(x,y)= value of Ca at location (x,y), Ca(x,0)= value of Ca on the central axis parallel to the wind, x= distance along the central axis parallel to the wind, y= horizontal coordinate normal to the x direction, and r= radius of dome. | fordomesofcircularplanform(seefigure4.1.6.10.),cashallalongthecentralaxisparalleltothewind,varyinthesamewayasforanarchroofwiththesamerise-to-spanratio,h/b,andoffthisaxis,varyaccordingtoca?x,y?=ca?x,0?1-yrwhereca(x,y)=valueofcaatlocation(x,y),ca(x,0)=valueofcaonthecentralaxisparalleltothewind,x=distancealongthecentralaxisparalleltothewind,y=horizontalcoordinatenormaltothexdirection,andr=radiusofdome. | 84 | 4 | 1 | 6 | 10 | 7
1370316 | 87648 | B | nbc2015_divb | 001594 | B | 4.1.6.10.(9) | Arch Roofs, Curved Roofs and Domes | For all arch roofs, curved roofs and domes, the wind exposure factor, Cw, shall be as prescribed in Table 4.1.6.10. | forallarchroofs,curvedroofsanddomes,thewindexposurefactor,cw,shallbeasprescribedintable4.1.6.10. | 20 | 4 | 1 | 6 | 10 | 9
1370327 | 89153 | B | nbc2015_divb | 003099 | B | 9.18.3.2.(1) | Ventilation of Heated Crawl Spaces | Heated crawl spaces shall be ventilated in accordance with Section 9.32. (See also Article 9.3.2.9.) | heatedcrawlspacesshallbeventilatedinaccordancewithsection9.32.(seealsoarticle9.3.2.9.) | 15 | 9 | 18 | 3 | 2 | 1
1370344 | 90491 | B | nbc2015_divb | 004437 | B | 9.36.2.10.(17) | Construction of Air Barrier Details | Where the concrete in a flat insulating concrete form wall acts as the air barrier, the continuity of the plane of airtightness shall be maintained between the concrete and adjacent air barrier materials. (See Note A-9.36.2.11.) | wheretheconcreteinaflatinsulatingconcreteformwallactsastheairbarrier,thecontinuityoftheplaneofairtightnessshallbemaintainedbetweentheconcreteandadjacentairbarriermaterials.(seenotea-9.36.2.11.) | 36 | 9 | 36 | 2 | 10 | 17
1370363 | 87950 | B | nbc2015_divb | 001896 | B | 5.2.1.3.(3) | Environmental Load and Transfer Calculations | Wind load calculations shall conform to Subsection 4.1.7. | windloadcalculationsshallconformtosubsection4.1.7. | 8 | 5 | 2 | 1 | 3 | 3
1370386 |  | B | nbc2015_divb |  | B | 10.4.1.1.(1) |  |  |  |  | 10 | 4 | 1 | 1 | 1
1370398 |  | B | nbc2015_divb |  | A | 1.4.1.1.(5) |  |  |  |  | 1 | 4 | 1 | 1 | 5
1370425 |  | B | nbc2015_divb |  | B | 7.2.3.23.(2) |  |  |  |  | 7 | 2 | 3 | 23 | 2
1370435 |  | B | nbc2015_divb |  | C | 2.2.9.2.(1) |  |  |  |  | 2 | 2 | 9 | 2 | 1
1370445 |  | B | nbc2015_divb |  | B | 10.2.3.5.(3) |  |  |  |  | 10 | 2 | 3 | 5 | 3
1370463 |  | B | nbc2015_divb |  | B | 3.1.8.13.(4) |  |  |  |  | 3 | 1 | 8 | 13 | 4
1370469 |  | B | nbc2015_divb |  | B | 3.3.1.12.(7) |  |  |  |  | 3 | 3 | 1 | 12 | 7
1370482 |  | B | nbc2015_divb |  | B | 3.10.3.5.(2) |  |  |  |  | 3 | 10 | 3 | 5 | 2
1370484 |  | B | nbc2015_divb |  | B | 3.11.8.1.(17) |  |  |  |  | 3 | 11 | 8 | 1 | 17
1370493 |  | B | nbc2015_divb |  | B | 9.10.9.12.(2) |  |  |  |  | 9 | 10 | 9 | 12 | 2
1370546 |  | B | nbc2015_divb |  | B | 6.2.3.5.(4) |  |  |  |  | 6 | 2 | 3 | 5 | 4
1370549 |  | B | nbc2015_divb |  | B | 8.9.2.4.(4) |  |  |  |  | 8 | 9 | 2 | 4 | 4
1370569 |  | B | nbc2015_divb |  | B | 8.7.8.3.(4) |  |  |  |  | 8 | 7 | 8 | 3 | 4
1370624 |  | B | nbc2015_divb |  | B | 9.36.4.7.(3) |  |  |  |  | 9 | 36 | 4 | 7 | 3
1370680 |  | B | nbc2015_divb |  | B | 9.27.14.1.(1) |  |  |  |  | 9 | 27 | 14 | 1 | 1
1370737 |  | B | nbc2015_divb |  | B | 3.1.2.7.(6) |  |  |  |  | 3 | 1 | 2 | 7 | 6
1370751 | 86588 | B | nbc2015_divb | 000534 | B | 3.2.3.8.(3) | Protection of Exterior Building Face | The requirements of Sentence 3.2.3.8.(1) are waived for wall assemblies that comply with the requirements of Article 3.1.5.5. (See Note A-3.1.4.1.(1).) | therequirementsofsentence3.2.3.8.(1)arewaivedforwallassembliesthatcomplywiththerequirementsofarticle3.1.5.5.(seenotea-3.1.4.1.(1).) | 21 | 3 | 2 | 3 | 8 | 3
1370758 | 88319 | B | nbc2015_divb | 002265 | B | 9.6.1.4.(4) | Types of Glass and Protection of Glass | Sliding glass partitions that separate a public corridor from an adjacent occupancy and that are open during normal working hours need not conform to Sentences 9.6.1.4.(2), 9.6.1.4.(3)and 9.6.1.4.(5), except that such partitions shall be suitably marked to indicate their existence and position. | slidingglasspartitionsthatseparateapubliccorridorfromanadjacentoccupancyandthatareopenduringnormalworkinghoursneednotconformtosentences9.6.1.4.(2),9.6.1.4.(3)and9.6.1.4.(5),exceptthatsuchpartitionsshallbesuitablymarkedtoindicatetheirexistenceandposition. | 42 | 9 | 6 | 1 | 4 | 4
1370772 | 87611 | B | nbc2015_divb | 001557 | B | 4.1.6.2.(1) | Specified Snow Load | The specified load, S, due to snow and associated rain accumulation on a roof or any other building surface subject to snow accumulation shall be calculated using the formula S=IsSsCb CwCsCa+Srwhere Is= importance factor for snow load as provided in Table 4.1.6.2.-A, Ss= 1-in-50-year ground snow load, in kPa, determined in accordance with Subsection 1.1.3., Cb= basic roof snow load factor in Sentence 4.1.6.2.(2), Cw= wind exposure factor in Sentences 4.1.6.2.(3)and 4.1.6.2.(4), Cs= slope factor in Sentences 4.1.6.2.(5), 4.1.6.2.(6)and 4.1.6.2.(7), Ca= accumulation factor in Sentence 4.1.6.2.(8), and Sr= 1-in-50-year associated rain load, in kPa, determined in accordance with Subsection 1.1.3., but not greater than Ss(C bCwCsCa). | thespecifiedload,s,duetosnowandassociatedrainaccumulationonarooforanyotherbuildingsurfacesubjecttosnowaccumulationshallbecalculatedusingtheformulas=issscbcwcsca+srwhereis=importancefactorforsnowloadasprovidedintable4.1.6.2.-a,ss=1-in-50-yeargroundsnowload,inkpa,determinedinaccordancewithsubsection1.1.3.,cb=basicroofsnowloadfactorinsentence4.1.6.2.(2),cw=windexposurefactorinsentences4.1.6.2.(3)and4.1.6.2.(4),cs=slopefactorinsentences4.1.6.2.(5),4.1.6.2.(6)and4.1.6.2.(7),ca=accumulationfactorinsentence4.1.6.2.(8),andsr=1-in-50-yearassociatedrainload,inkpa,determinedinaccordancewithsubsection1.1.3.,butnotgreaterthanss(cbcwcsca). | 106 | 4 | 1 | 6 | 2 | 1
1370861 | 89559 | B | nbc2015_divb | 003505 | B | 9.23.13.5.(4) | Braced Wall Panels in Braced Wall Bands | Walls in detached garages and in accessory buildings serving a single dwelling unit, and the front wall of attached garages serving a single dwelling unit need not comply with Sentence 9.23.13.5.(1) where these walls do not support a floor. | wallsindetachedgaragesandinaccessorybuildingsservingasingledwellingunit,andthefrontwallofattachedgaragesservingasingledwellingunitneednotcomplywithsentence9.23.13.5.(1)wherethesewallsdonotsupportafloor. | 39 | 9 | 23 | 13 | 5 | 4
1370880 | 90094 | B | nbc2015_divb | 004040 | B | 9.30.1.4.(1) | Finish Quality | Finished flooring shall have a surface that is smooth, even and free from roughness or open defects. | finishedflooringshallhaveasurfacethatissmooth,evenandfreefromroughnessoropendefects. | 17 | 9 | 30 | 1 | 4 | 1
1370881 | 90113 | B | nbc2015_divb | 004059 | B | 9.30.5.1.(1) | Materials | Resilient flooring used on concrete slabs supported on ground shall consist of asphalt, rubber, unbacked vinyl or vinyl with an inorganic type backing. | resilientflooringusedonconcreteslabssupportedongroundshallconsistofasphalt,rubber,unbackedvinylorvinylwithaninorganictypebacking. | 23 | 9 | 30 | 5 | 1 | 1
1370891 | 89481 | B | nbc2015_divb | 003427 | B | 9.23.8.3.(3) | Built-up Wood Beams | Where a beam is continuous over more than one span, individual members are permitted to be butted together to form a joint at or within 150 mm of the end quarter points of the clear spans, provided the quarter points are not those closest to the ends of the beam. | whereabeamiscontinuousovermorethanonespan,individualmembersarepermittedtobebuttedtogethertoformajointatorwithin150mmoftheendquarterpointsoftheclearspans,providedthequarterpointsarenotthoseclosesttotheendsofthebeam. | 50 | 9 | 23 | 8 | 3 | 3
1370896 |  | B | nbc2015_divb |  | B | 2.2.6.2.(3) |  |  |  |  | 2 | 2 | 6 | 2 | 3
1370913 | 87370 | B | nbc2015_divb | 001316 | B | 3.6.5.3.(1) | Tape | Tape used to seal joints in air ducts, plenums and other parts of air duct systems shall meet the flame-resistance requirements for fabric in ULC CAN/ULC-S109-14 Flame Tests of Flame-Resistant Fabrics and Films | tapeusedtosealjointsinairducts,plenumsandotherpartsofairductsystemsshallmeettheflame-resistancerequirementsforfabricinulccan/ulc-s109-14flametestsofflame-resistantfabricsandfilms | 33 | 3 | 6 | 5 | 3 | 1
1370914 | 87377 | B | nbc2015_divb | 001323 | B | 3.6.5.4.(7) | Coverings, Linings, Adhesives and Insulation | Combustible coverings and linings of ducts, including associated adhesives and insulation, shall be interrupted where the duct penetrates a fire separation and at the immediate area of operation of heat sources in a duct system, including electric resistance heaters or fuel-burning heaters or furnaces. | combustiblecoveringsandliningsofducts,includingassociatedadhesivesandinsulation,shallbeinterruptedwheretheductpenetratesafireseparationandattheimmediateareaofoperationofheatsourcesinaductsystem,includingelectricresistanceheatersorfuel-burningheatersorfurnaces. | 44 | 3 | 6 | 5 | 4 | 7
1370925 | 88125 | B | nbc2015_divb | 002071 | B | 6.3.2.15.(2) | Evaporative Cooling Towers, Evaporative Fluid Coolers and Evaporative | The distance between the air intakes of evaporative cooling towers, evaporative fluid coolers and evaporative condensers in relation to kitchen exhaust outlets, vegetation or other sources of organic matter shall be not less than 4.6 m. | thedistancebetweentheairintakesofevaporativecoolingtowers,evaporativefluidcoolersandevaporativecondensersinrelationtokitchenexhaustoutlets,vegetationorothersourcesoforganicmattershallbenotlessthan4.6m. | 36 | 6 | 3 | 2 | 15 | 2
1370992 | 88358 | B | nbc2015_divb | 002304 | B | 9.7.5.2.(3) | Resistance to Forced Entry for Doors | Except as permitted in Sentence 9.7.5.2.(2), wood doors as described in Sentence 9.7.5.2.(1) shall be solid core or stile-and-rail type, be not less than 45 mm thick, and if of the stile-and-rail type, have a panel thickness of not less than 19 mm, with a total panel area not more than half of the door area. | exceptaspermittedinsentence9.7.5.2.(2),wooddoorsasdescribedinsentence9.7.5.2.(1)shallbesolidcoreorstile-and-railtype,benotlessthan45mmthick,andifofthestile-and-railtype,haveapanelthicknessofnotlessthan19mm,withatotalpanelareanotmorethanhalfofthedoorarea. | 56 | 9 | 7 | 5 | 2 | 3
1371012 | 87654 | B | nbc2015_divb | 001600 | B | 4.1.6.12.(3) | Valleys in Curved or Sloped Roofs | For case III (see Figure 4.1.6.12.), Ca shall be calculated as follows: Ca=1.5Cb for0&lt;x?b/8,andCa=0.5Cb forb/8&lt;x?b/2wherex, b = as specified in Sentence 4.1.6.12.(2). | forcaseiii(seefigure4.1.6.12.),cashallbecalculatedasfollows:ca=1.5cbfor0&lt;x?b/8,andca=0.5cbforb/8&lt;x?b/2wherex,b=asspecifiedinsentence4.1.6.12.(2). | 22 | 4 | 1 | 6 | 12 | 3
1371013 | 87670 | B | nbc2015_divb | 001616 | B | 4.1.7.3.(4) | Static Procedure | The reference velocity pressure, q, shall be the appropriate value determined in conformance with Subsection 1.1.3., based on a probability of being exceeded in any one year of 1 in 50. | thereferencevelocitypressure,q,shallbetheappropriatevaluedeterminedinconformancewithsubsection1.1.3.,basedonaprobabilityofbeingexceededinanyoneyearof1in50. | 31 | 4 | 1 | 7 | 3 | 4
1371021 | 88649 | B | nbc2015_divb | 002595 | B | 9.10.4.4.(1) | Roof-Top Enclosures | Roof-top enclosures provided for elevator machinery, stairways or service rooms, used for no purpose other than for service to the building, shall not be considered as a storey in calculating the building height. | roof-topenclosuresprovidedforelevatormachinery,stairwaysorservicerooms,usedfornopurposeotherthanforservicetothebuilding,shallnotbeconsideredasastoreyincalculatingthebuildingheight. | 33 | 9 | 10 | 4 | 4 | 1
1371027 | 89159 | B | nbc2015_divb | 003105 | B | 9.18.6.1.(1) | Ground Cover in Unheated Crawl Spaces | Where a crawl space is unheated, a ground cover shall be provided consisting of not less than 50 mm of asphalt, 100 mm of 15 MPa Portland cement concrete, Type S roll roofing, or 0.10 mm polyethylene. | whereacrawlspaceisunheated,agroundcovershallbeprovidedconsistingofnotlessthan50mmofasphalt,100mmof15mpaportlandcementconcrete,typesrollroofing,or0.10mmpolyethylene. | 37 | 9 | 18 | 6 | 1 | 1
1371043 | 90458 | B | nbc2015_divb | 004404 | B | 9.36.2.7.(8) | Thermal Characteristics of Fenestration, Doors and Skylights | Access hatches separating a conditioned space from an unconditioned space shall be insulated to a nominal thermal resistance of not less than 2.6 (m2·K)/W. | accesshatchesseparatingaconditionedspacefromanunconditionedspaceshallbeinsulatedtoanominalthermalresistanceofnotlessthan2.6(m2·k)/w. | 24 | 9 | 36 | 2 | 7 | 8
1371055 | 90554 | B | nbc2015_divb | 004500 | B | 9.36.5.2.(2) | Definitions | For the purpose of this Subsection, the term "annual energy consumption" shall mean the annual sum of service water heating and space-conditioning energy consumption of the proposed house design, as calculated in accordance with this Subsection. | forthepurposeofthissubsection,theterm"annualenergyconsumption"shallmeantheannualsumofservicewaterheatingandspace-conditioningenergyconsumptionoftheproposedhousedesign,ascalculatedinaccordancewiththissubsection. | 36 | 9 | 36 | 5 | 2 | 2
1371069 | 89251 | B | nbc2015_divb | 003197 | B | 9.20.8.5.(2) | Projection of Masonry Veneer Beyond Supporting Members | Where the masonry veneer described in Sentence 9.20.8.5.(1) is rough stone masonry, the projection shall be measured as the average projection of the units, and the thickness of the veneer shall be measured as the average thickness of the veneer. | wherethemasonryveneerdescribedinsentence9.20.8.5.(1)isroughstonemasonry,theprojectionshallbemeasuredastheaverageprojectionoftheunits,andthethicknessoftheveneershallbemeasuredastheaveragethicknessoftheveneer. | 40 | 9 | 20 | 8 | 5 | 2
1371098 | 88972 | B | nbc2015_divb | 002918 | B | 9.13.2.2.(2) | Dampproofing Materials | Except as otherwise specified in this Section, materials used for exterior dampproofing shall conform to one of the following standards: ASTM D 1227-95 Emulsified Asphalt Used as a Protective Coating for Roofing Type III, Class I, ASTM D 4479/D 4479M-07e1 Asphalt Roof Coatings – Asbestos-Free Type III, CGSB CAN/CGSB-51.34-M86 Vapour Barrier, Polyethylene Sheet for Use in Building Construction or CSA CAN/CSA-A123.4-04 Asphalt for Constructing Built-Up Roof Coverings and Waterproofing Systemsor have a water vapour permeance of not more than 43 ng/Pa·s·m2 when tested in accordance with Procedure A (wet cup) of ASTM E 96/E 96M-13 Water Vapor Transmission of Materials and consist of one of the following material types: a vapour-resistant coating, a cold-fluid-applied or hot-rubberized bituminous dampproofing membrane, a liquid-applied or spray-applied asphalt-based emulsion dampproofing, or a type III hot-applied asphalt. | exceptasotherwisespecifiedinthissection,materialsusedforexteriordampproofingshallconformtooneofthefollowingstandards:astmd1227-95emulsifiedasphaltusedasaprotectivecoatingforroofingtypeiii,classi,astmd4479/d4479m-07e1asphaltroofcoatings–asbestos-freetypeiii,cgsbcan/cgsb-51.34-m86vapourbarrier,polyethylenesheetforuseinbuildingconstructionorcsacan/csa-a123.4-04asphaltforconstructingbuilt-uproofcoveringsandwaterproofingsystemsorhaveawatervapourpermeanceofnotmorethan43ng/pa·s·m2whentestedinaccordancewithprocedurea(wetcup)ofastme96/e96m-13watervaportransmissionofmaterialsandconsistofoneofthefollowingmaterialtypes:avapour-resistantcoating,acold-fluid-appliedorhot-rubberizedbituminousdampproofingmembrane,aliquid-appliedorspray-appliedasphalt-basedemulsiondampproofing,oratypeiiihot-appliedasphalt. | 132 | 9 | 13 | 2 | 2 | 2
1371102 | 90411 | B | nbc2015_divb | 004357 | B | 9.36.1.2.(2) | Definitions | For the purpose of this Section, the term "overall thermal transmittance," or U-value, shall mean the rate, in W/(m2·K), at which heat is transferred through a building assembly that is subject to temperature differences. (See Note A-9.36.1.2.(2).) | forthepurposeofthissection,theterm"overallthermaltransmittance,"oru-value,shallmeantherate,inw/(m2·k),atwhichheatistransferredthroughabuildingassemblythatissubjecttotemperaturedifferences.(seenotea-9.36.1.2.(2).) | 37 | 9 | 36 | 1 | 2 | 2
1371150 |  | B | nbc2015_divb |  | B | 9.32.4.1.(3) |  |  |  |  | 9 | 32 | 4 | 1 | 3
1371171 |  | B | nbc2015_divb |  | A | 1.3.5.7.(1) |  |  |  |  | 1 | 3 | 5 | 7 | 1
1371188 |  | B | nbc2015_divb |  | B | 7.5.7.7.(1) |  |  |  |  | 7 | 5 | 7 | 7 | 1
1371195 |  | B | nbc2015_divb |  | B | 6.2.3.3.(6) |  |  |  |  | 6 | 2 | 3 | 3 | 6
1371206 |  | B | nbc2015_divb |  | B | 3.1.19.1.(3) |  |  |  |  | 3 | 1 | 19 | 1 | 3
1371210 |  | B | nbc2015_divb |  | B | 3.13.4.4.(2) |  |  |  |  | 3 | 13 | 4 | 4 | 2
1371212 |  | B | nbc2015_divb |  | B | 7.4.7.2.(3) |  |  |  |  | 7 | 4 | 7 | 2 | 3
1371218 |  | B | nbc2015_divb |  | B | 8.7.3.4.(5) |  |  |  |  | 8 | 7 | 3 | 4 | 5
1371254 |  | B | nbc2015_divb |  | B | 3.13.8.1.(3) |  |  |  |  | 3 | 13 | 8 | 1 | 3
1371266 |  | B | nbc2015_divb |  | B | 7.1.5.4.(4) |  |  |  |  | 7 | 1 | 5 | 4 | 4
1371270 |  | B | nbc2015_divb |  | B | 3.15.4.1.(3) |  |  |  |  | 3 | 15 | 4 | 1 | 3
1371276 |  | B | nbc2015_divb |  | B | 9.28.7.5.(2) |  |  |  |  | 9 | 28 | 7 | 5 | 2
1371341 |  | B | nbc2015_divb |  | B | 2.4.2.1.(2) |  |  |  |  | 2 | 4 | 2 | 1 | 2
1371394 | 86540 | B | nbc2015_divb | 000486 | B | 3.2.2.80.(2) | Group F, Division 3, Any Height, Any Area, Sprinklered | Except as permitted by Article 3.2.2.16., the building referred to in Sentence 3.2.2.80.(1) shall be of noncombustible construction, and except as permitted by Sentences 3.2.2.7.(1)and 3.2.2.18.(2), the building shall be sprinklered throughout, floor assemblies shall be fire separations with a fire-resistance rating not less than 2 h, except that floor assemblies are permitted to be fire separations with a fire-resistance rating not less than 1 h in a storage garage with all storeys constructed as open-air storeys, mezzanines shall have a fire-resistance rating not less than 1 h, and loadbearing walls, columns and arches shall have a fire-resistance rating not less than that required for the supported assembly. | exceptaspermittedbyarticle3.2.2.16.,thebuildingreferredtoinsentence3.2.2.80.(1)shallbeofnoncombustibleconstruction,andexceptaspermittedbysentences3.2.2.7.(1)and3.2.2.18.(2),thebuildingshallbesprinkleredthroughout,floorassembliesshallbefireseparationswithafire-resistanceratingnotlessthan2h,exceptthatfloorassembliesarepermittedtobefireseparationswithafire-resistanceratingnotlessthan1hinastoragegaragewithallstoreysconstructedasopen-airstoreys,mezzaninesshallhaveafire-resistanceratingnotlessthan1h,andloadbearingwalls,columnsandarchesshallhaveafire-resistanceratingnotlessthanthatrequiredforthesupportedassembly. | 108 | 3 | 2 | 2 | 80 | 2
1371398 | 86758 | B | nbc2015_divb | 000704 | B | 3.2.5.11.(2) | Hose Stations | Hose stations for a 38 mm diam hose shall be installed for a standpipe system within every floor area that is not sprinklered throughout. (See Note A-3.2.5.11.(2).) | hosestationsfora38mmdiamhoseshallbeinstalledforastandpipesystemwithineveryfloorareathatisnotsprinkleredthroughout.(seenotea-3.2.5.11.(2).) | 27 | 3 | 2 | 5 | 11 | 2
1371402 | 88564 | B | nbc2015_divb | 002510 | B | 9.9.7.3.(1) | Dead-End Corridors | Except for a dead-end corridor that is entirely within a suite and except as permitted in Sentence 9.9.9.2.(1), a dead-end corridor is permitted provided it is not more than 6 m long. | exceptforadead-endcorridorthatisentirelywithinasuiteandexceptaspermittedinsentence9.9.9.2.(1),adead-endcorridorispermittedprovideditisnotmorethan6mlong. | 32 | 9 | 9 | 7 | 3 | 1
1371407 | 86772 | B | nbc2015_divb | 000718 | B | 3.2.5.13.(1) | Combustible Sprinkler Piping | Combustible sprinkler piping shall be used only for sprinkler systems in residential occupancies and other light-hazard occupancies. (See Note A-3.2.5.13.(1).) (See Note A-3.2.5.13.(1).) | combustiblesprinklerpipingshallbeusedonlyforsprinklersystemsinresidentialoccupanciesandotherlight-hazardoccupancies.(seenotea-3.2.5.13.(1).)(seenotea-3.2.5.13.(1).) | 23 | 3 | 2 | 5 | 13 | 1
1371425 | 87730 | B | nbc2015_divb | 001676 | B | 4.1.8.4.(2) | Site Properties | Site classifications for ground shall conform to Table 4.1.8.4.-A and shall be determined using V? s30 , or where V? s30 is not known, using Sentence 4.1.8.4.(3). | siteclassificationsforgroundshallconformtotable4.1.8.4.-aandshallbedeterminedusingv?s30,orwherev?s30isnotknown,usingsentence4.1.8.4.(3). | 27 | 4 | 1 | 8 | 4 | 2
1371429 | 86061 | B | nbc2015_divb | 000007 | B | 1.2.1.1.(1) | Non-defined Terms | Words and phrases used in Division B that are not included in the list of definitions in Article 1.4.1.2. shall have the meanings that are commonly assigned to them in the context in which they are used, taking into account the specialized use of terms by the various trades and professions to which the terminology applies. | wordsandphrasesusedindivisionbthatarenotincludedinthelistofdefinitionsinarticle1.4.1.2.shallhavethemeaningsthatarecommonlyassignedtotheminthecontextinwhichtheyareused,takingintoaccountthespecializeduseoftermsbythevarioustradesandprofessionstowhichtheterminologyapplies. | 56 | 1 | 2 | 1 | 1 | 1
1371521 | 89892 | B | nbc2015_divb | 003838 | B | 9.27.3.7.(1) | Flashing Materials | Flashing shall consist of not less than 1.73 mm thick sheet lead, 0.33 mm thick galvanized steel, 0.46 mm thick copper, 0.46 mm thick zinc, 0.48 mm thick aluminum, or 1.02 mm thick vinyl. | flashingshallconsistofnotlessthan1.73mmthicksheetlead,0.33mmthickgalvanizedsteel,0.46mmthickcopper,0.46mmthickzinc,0.48mmthickaluminum,or1.02mmthickvinyl. | 34 | 9 | 27 | 3 | 7 | 1
1371525 | 89659 | B | nbc2015_divb | 003605 | B | 9.24.3.2.(2) | Fire-Rated Walls | Except as provided in Article 9.24.3.6., studs in walls referred to in Sentence 9.24.3.2.(1) shall not be attached to the runners in a manner that will prevent such expansion. | exceptasprovidedinarticle9.24.3.6.,studsinwallsreferredtoinsentence9.24.3.2.(1)shallnotbeattachedtotherunnersinamannerthatwillpreventsuchexpansion. | 29 | 9 | 24 | 3 | 2 | 2
1371537 | 89770 | B | nbc2015_divb | 003716 | B | 9.26.4.7.(3) | Intersection of Built-Up Roofs and Walls other than Masonry | Flashing plies shall extend not less than 150 mm up the wall referred to in Sentence 9.26.4.7.(1) behind the sheathing paper. | flashingpliesshallextendnotlessthan150mmupthewallreferredtoinsentence9.26.4.7.(1)behindthesheathingpaper. | 21 | 9 | 26 | 4 | 7 | 3
1371544 | 90086 | B | nbc2015_divb | 004032 | B | 9.29.10.2.(3) | Mortar Base | Mortar shall be applied over metal lath or masonry. | mortarshallbeappliedovermetallathormasonry. | 9 | 9 | 29 | 10 | 2 | 3
1371563 | 88853 | B | nbc2015_divb | 002799 | B | 9.10.16.3.(2) | Fire Block Materials | Fire blocks are deemed to comply with Sentence 9.10.16.3.(1) if they are constructed of not less than 0.38 mm sheet steel, 12.7 mm gypsum board, 12.5 mm plywood, OSB or waferboard, with joints having continuous supports, 2 layers of 19 mm lumber with joints staggered, or 38 mm lumber. | fireblocksaredeemedtocomplywithsentence9.10.16.3.(1)iftheyareconstructedofnotlessthan0.38mmsheetsteel,12.7mmgypsumboard,12.5mmplywood,osborwaferboard,withjointshavingcontinuoussupports,2layersof19mmlumberwithjointsstaggered,or38mmlumber. | 49 | 9 | 10 | 16 | 3 | 2
1371574 | 87177 | B | nbc2015_divb | 001123 | B | 3.4.4.4.(9) | Integrity of Exits | Service spaces referred to in Sentence 3.2.1.1.(8) shall not open directly into an exit. | servicespacesreferredtoinsentence3.2.1.1.(8)shallnotopendirectlyintoanexit. | 14 | 3 | 4 | 4 | 4 | 9
1371579 | 89118 | B | nbc2015_divb | 003064 | B | 9.16.4.4.(1) | Bond Break | A bond-breaking material shall be placed between the slab and footings or rock. | abond-breakingmaterialshallbeplacedbetweentheslabandfootingsorrock. | 13 | 9 | 16 | 4 | 4 | 1
1371583 | 87403 | B | nbc2015_divb | 001349 | B | 3.7.2.2.(7) | Water Closets | The number of water closets required for primary schools and daycare centres shall be at least one for each 30 males and one for each 25 females. | thenumberofwaterclosetsrequiredforprimaryschoolsanddaycarecentresshallbeatleastoneforeach30malesandoneforeach25females. | 27 | 3 | 7 | 2 | 2 | 7
1371599 | 86877 | B | nbc2015_divb | 000823 | B | 3.3.1.3.(9) | Means of Egress | Except as permitted by this Section and by Sentence 3.4.2.1.(2), at the point where a doorway referred to in Sentence 3.3.1.3.(8) opens onto a public corridor or exterior passageway, it shall be possible to go in opposite directions to each of 2 separate exits. | exceptaspermittedbythissectionandbysentence3.4.2.1.(2),atthepointwhereadoorwayreferredtoinsentence3.3.1.3.(8)opensontoapubliccorridororexteriorpassageway,itshallbepossibletogoinoppositedirectionstoeachof2separateexits. | 44 | 3 | 3 | 1 | 3 | 9
1371630 | 86520 | B | nbc2015_divb | 000466 | B | 3.2.2.70.(1) | Group F, Division 1, up to 4 Storeys, Sprinklered | Except as permitted by Articles 3.2.2.71.to 3.2.2.73., a building classified as Group F, Division 1 shall conform to Sentence 3.2.2.70.(2) provided it is not more than 4 storeys in building height, and it has a building area not more than 9?000 m2 if 1 storey in building height, 4?500 m2 if 2 storeys in building height, 3?000 m2 if 3 storeys in building height, or 2?250 m2 if 4 storeys in building height. | exceptaspermittedbyarticles3.2.2.71.to3.2.2.73.,abuildingclassifiedasgroupf,division1shallconformtosentence3.2.2.70.(2)provideditisnotmorethan4storeysinbuildingheight,andithasabuildingareanotmorethan9?000m2if1storeyinbuildingheight,4?500m2if2storeysinbuildingheight,3?000m2if3storeysinbuildingheight,or2?250m2if4storeysinbuildingheight. | 73 | 3 | 2 | 2 | 70 | 1
1371659 | 87158 | B | nbc2015_divb | 001104 | B | 3.4.3.4.(1) | Headroom Clearance | Except as permitted by Sentences 3.4.3.4.(4)and 3.4.3.4.(5), every exit shall have a clear height over the clear width of the exit of not less than 2?050 mm. | exceptaspermittedbysentences3.4.3.4.(4)and3.4.3.4.(5),everyexitshallhaveaclearheightovertheclearwidthoftheexitofnotlessthan2?050mm. | 27 | 3 | 4 | 3 | 4 | 1
1371674 | 89152 | B | nbc2015_divb | 003098 | B | 9.18.3.1.(3) | Ventilation of Unheated Crawl Spaces | Vents shall be uniformly distributed on opposite sides of the building, and designed to prevent the entry of snow, rain and insects. | ventsshallbeuniformlydistributedonoppositesidesofthebuilding,anddesignedtopreventtheentryofsnow,rainandinsects. | 22 | 9 | 18 | 3 | 1 | 3
1371679 | 86134 | B | nbc2015_divb | 000080 | B | 3.1.5.7.(2) | Factory-Assembled Panels | Factory-assembled exterior wall panels containing thermosetting foamed plastic insulation are permitted to be used in a building required to be of noncombustible construction, provided the building is not more than 18 m high, measured from grade to the underside of the roof, and does not contain a Group B or Group C major occupancy, and the wall panels do not contain an air space, are protected on both sides by sheet steel not less than 0.38 mm thick, remain in place for not less than 10 min when tested in conformance with ULC CAN/ULC-S101-14 Fire Endurance Tests of Building Construction and Materials where the exposed surface includes typical vertical and horizontal joints, and when a sample panel with an assembled joint typical of field installation is subjected to the applicable test described in Subsection 3.1.12., have a flame-spread rating not more than that permitted for the room or space that they bound. | factory-assembledexteriorwallpanelscontainingthermosettingfoamedplasticinsulationarepermittedtobeusedinabuildingrequiredtobeofnoncombustibleconstruction,providedthebuildingisnotmorethan18mhigh,measuredfromgradetotheundersideoftheroof,anddoesnotcontainagroupborgroupcmajoroccupancy,andthewallpanelsdonotcontainanairspace,areprotectedonbothsidesbysheetsteelnotlessthan0.38mmthick,remaininplacefornotlessthan10minwhentestedinconformancewithulccan/ulc-s101-14fireendurancetestsofbuildingconstructionandmaterialswheretheexposedsurfaceincludestypicalverticalandhorizontaljoints,andwhenasamplepanelwithanassembledjointtypicaloffieldinstallationissubjectedtotheapplicabletestdescribedinsubsection3.1.12.,haveaflame-spreadratingnotmorethanthatpermittedfortheroomorspacethattheybound. | 152 | 3 | 1 | 5 | 7 | 2
1371685 | 90602 | B | nbc2015_divb | 004548 | B | 9.36.5.8.(6) | Service Water Heating System Calculations | The energy model calculations shall take into account the service water heating use schedule presented in Table 9.36.5.8. using a load of 225 L/ day for houses with or without a secondary suite, or 140 L/day per dwelling unit for other types of residential buildings. | theenergymodelcalculationsshalltakeintoaccounttheservicewaterheatinguseschedulepresentedintable9.36.5.8.usingaloadof225l/dayforhouseswithorwithoutasecondarysuite,or140l/dayperdwellingunitforothertypesofresidentialbuildings. | 45 | 9 | 36 | 5 | 8 | 6
1371687 | 90433 | B | nbc2015_divb | 004379 | B | 9.36.2.3.(5) | Calculation of Ceiling, Wall, Fenestration and Door Areas | The fenestration area made of flat panes that are not all in the same plane or curved panes shall be measured along the surface of the glass. (See Note A-9.36.2.3.(5).) | thefenestrationareamadeofflatpanesthatarenotallinthesameplaneorcurvedpanesshallbemeasuredalongthesurfaceoftheglass.(seenotea-9.36.2.3.(5).) | 30 | 9 | 36 | 2 | 3 | 5
1371688 | 90416 | B | nbc2015_divb | 004362 | B | 9.36.1.3.(3) | Compliance and Application | Subsection 9.36.5. applies only to houses with or without a secondary suite, and buildings containing only dwelling units and common spaces whose total floor area does not exceed 20% of the total floor area of the building. (See Note A-9.36.1.3.(3).) | subsection9.36.5.appliesonlytohouseswithorwithoutasecondarysuite,andbuildingscontainingonlydwellingunitsandcommonspaceswhosetotalfloorareadoesnotexceed20%ofthetotalfloorareaofthebuilding.(seenotea-9.36.1.3.(3).) | 40 | 9 | 36 | 1 | 3 | 3
1371730 | 90275 | B | nbc2015_divb | 004221 | B | 9.33.4.1.(1) | Design of Heating and Air-conditioning Systems | Heating and air-conditioning systems, including ducting, and mechanical heating and refrigeration equipment, shall be designed, constructed and installed to conform to the relevant provincial or territorial regulations or municipal bylaws or, in the absence of such regulations or bylaws, with good practice such as that described in the ASHRAE Handbooks and Standards, the HRAI SAR-G1 HRAI Digest the CHC Handbook on Hydronic Heating Systems, the Hydronics Institute Manuals and the SMACNA Manuals. (See also Subsection 9.32.3. for the design of systems that also provide ventilation.) | heatingandair-conditioningsystems,includingducting,andmechanicalheatingandrefrigerationequipment,shallbedesigned,constructedandinstalledtoconformtotherelevantprovincialorterritorialregulationsormunicipalbylawsor,intheabsenceofsuchregulationsorbylaws,withgoodpracticesuchasthatdescribedintheashraehandbooksandstandards,thehraisar-g1hraidigestthechchandbookonhydronicheatingsystems,thehydronicsinstitutemanualsandthesmacnamanuals.(seealsosubsection9.32.3.forthedesignofsystemsthatalsoprovideventilation.) | 85 | 9 | 33 | 4 | 1 | 1
1371741 | 88967 | B | nbc2015_divb | 002913 | B | 9.13.1.1.(4) | Scope and Application | Subsection 9.13.4. applies to walls, roofs and floors that are in contact with the ground. | subsection9.13.4.appliestowalls,roofsandfloorsthatareincontactwiththeground. | 15 | 9 | 13 | 1 | 1 | 4
1371761 |  | B | nbc2015_divb |  | B | 7.2.2.1.(6) |  |  |  |  | 7 | 2 | 2 | 1 | 6
1371777 |  | B | nbc2015_divb |  | B | 10.4.9.1.(2) |  |  |  |  | 10 | 4 | 9 | 1 | 2
1371780 |  | B | nbc2015_divb |  | C | 2.4.2.1.(6) |  |  |  |  | 2 | 4 | 2 | 1 | 6
1371788 |  | B | nbc2015_divb |  | C | 2.2.9.3.(4) |  |  |  |  | 2 | 2 | 9 | 3 | 4
1371821 |  | B | nbc2015_divb |  | B | 3.3.6.3.(7) |  |  |  |  | 3 | 3 | 6 | 3 | 7
1371829 |  | B | nbc2015_divb |  | B | 6.2.3.3.(7) |  |  |  |  | 6 | 2 | 3 | 3 | 7
1371832 |  | B | nbc2015_divb |  | B | 7.5.5.2.(1) |  |  |  |  | 7 | 5 | 5 | 2 | 1
1371837 |  | B | nbc2015_divb |  | B | 7.6.3.4.(3) |  |  |  |  | 7 | 6 | 3 | 4 | 3
1371848 |  | B | nbc2015_divb |  | B | 3.1.20.1.(1) |  |  |  |  | 3 | 1 | 20 | 1 | 1
1371861 |  | B | nbc2015_divb |  | B | 7.3.6.1.(5) |  |  |  |  | 7 | 3 | 6 | 1 | 5
1371908 |  | B | nbc2015_divb |  | B | 3.13.2.1.(3) |  |  |  |  | 3 | 13 | 2 | 1 | 3
1371911 |  | B | nbc2015_divb |  | B | 11.4.2.1.(1) |  |  |  |  | 11 | 4 | 2 | 1 | 1
1371928 |  | B | nbc2015_divb |  | B | 9.14.7.2.(1) |  |  |  |  | 9 | 14 | 7 | 2 | 1
1371931 |  | B | nbc2015_divb |  | B | 1.1.3.1.(3) |  |  |  |  | 1 | 1 | 3 | 1 | 3
1372022 |  | B | nbc2015_divb |  | B | 2.4.1.1.(1) |  |  |  |  | 2 | 4 | 1 | 1 | 1
1372024 |  | B | nbc2015_divb |  | B | 3.2.2.60.(3) |  |  |  |  | 3 | 2 | 2 | 60 | 3
1372056 | 86332 | B | nbc2015_divb | 000278 | B | 3.1.13.7.(2) | High Buildings | Except for a building of Group B major occupancy and elevator cars, the flame-spread rating and smoke developed classification of interior wall, floor and ceiling finishes need not conform to the values in Table 3.1.13.7., provided the building is sprinklered. | exceptforabuildingofgroupbmajoroccupancyandelevatorcars,theflame-spreadratingandsmokedevelopedclassificationofinteriorwall,floorandceilingfinishesneednotconformtothevaluesintable3.1.13.7.,providedthebuildingissprinklered. | 40 | 3 | 1 | 13 | 7 | 2
1372058 | 86765 | B | nbc2015_divb | 000711 | B | 3.2.5.12.(2) | Automatic Sprinkler Systems | Instead of the requirements of Sentence 3.2.5.12.(1), NFPA 13R-2013 Installation of Sprinkler Systems in Low-Rise Residential Occupancies is permitted to be used for the design, construction and installation of an automatic sprinkler system installed in a building of residential occupancy throughout that is not more than 4 storeys in building height and conforms to Articles 3.2.2.47., Article 3.2.2.48., 3.2.2.50., Article 3.2.2.51. or or 3.2.2.54., or is not more than 3 storeys in building height and conforms to Article 9.10.1.3., or in a building of care occupancy with not more than 10 occupants that is not more than 3 storeys in building height and conforms to one of Articles 3.2.2.42.to 3.2.2.46. (See Note A-3.2.5.12.(2).) | insteadoftherequirementsofsentence3.2.5.12.(1),nfpa13r-2013installationofsprinklersystemsinlow-riseresidentialoccupanciesispermittedtobeusedforthedesign,constructionandinstallationofanautomaticsprinklersysteminstalledinabuildingofresidentialoccupancythroughoutthatisnotmorethan4storeysinbuildingheightandconformstoarticles3.2.2.47.,article3.2.2.48.,3.2.2.50.,article3.2.2.51.oror3.2.2.54.,orisnotmorethan3storeysinbuildingheightandconformstoarticle9.10.1.3.,orinabuildingofcareoccupancywithnotmorethan10occupantsthatisnotmorethan3storeysinbuildingheightandconformstooneofarticles3.2.2.42.to3.2.2.46.(seenotea-3.2.5.12.(2).) | 113 | 3 | 2 | 5 | 12 | 2
1372062 | 88539 | B | nbc2015_divb | 002485 | B | 9.9.6.3.(1) | Clear Opening Width at Doorways | Except as provided in Sentence 9.9.6.3.(4), the clear opening width of doorways shall comply with Sentence 9.9.6.3.(2) at exit doors, and doors that open into or are located within a public corridor or other facility that provides access to exit from a suite. | exceptasprovidedinsentence9.9.6.3.(4),theclearopeningwidthofdoorwaysshallcomplywithsentence9.9.6.3.(2)atexitdoors,anddoorsthatopenintoorarelocatedwithinapubliccorridororotherfacilitythatprovidesaccesstoexitfromasuite. | 43 | 9 | 9 | 6 | 3 | 1
1372070 | 86083 | B | nbc2015_divb | 000029 | B | 3.1.3.2.(1) | Prohibition of Occupancy Combinations | No major occupancy of Group F, Division 1 shall be contained within a building with any occupancy classified as Group A, B or C. | nomajoroccupancyofgroupf,division1shallbecontainedwithinabuildingwithanyoccupancyclassifiedasgroupa,borc. | 24 | 3 | 1 | 3 | 2 | 1
1372089 | 86035 | B | nbc2015_divb |  | A | 1.4.2.1.(1) | Symbols and Other Abbreviations |  |  |  | 1 | 4 | 2 | 1 | 1
1372172 | 89596 | B | nbc2015_divb | 003542 | B | 9.23.14.10.(1) | Ceiling Joists Supporting Roof Load | Except as permitted in Sentence 9.23.14.10.(2), ceiling joists supporting part of the roof load from the rafters shall be not less than 25 mm greater in depth than required for ceiling joists not supporting part of the roof load. | exceptaspermittedinsentence9.23.14.10.(2),ceilingjoistssupportingpartoftheroofloadfromtheraftersshallbenotlessthan25mmgreaterindepththanrequiredforceilingjoistsnotsupportingpartoftheroofload. | 39 | 9 | 23 | 14 | 10 | 1
1372182 | 89791 | B | nbc2015_divb | 003737 | B | 9.26.7.4.(2) | Fasteners | Where staples with an 11 mm crown are used, shingles shall be fastened with at least 6 staples. | wherestapleswithan11mmcrownareused,shinglesshallbefastenedwithatleast6staples. | 18 | 9 | 26 | 7 | 4 | 2
1372193 | 89944 | B | nbc2015_divb | 003890 | B | 9.27.8.4.(4) | Panel Cladding | Horizontal joints in cladding referred to in Sentence 9.27.8.4.(1) shall be lapped not less than 25 mm or shall be suitably flashed. | horizontaljointsincladdingreferredtoinsentence9.27.8.4.(1)shallbelappednotlessthan25mmorshallbesuitablyflashed. | 22 | 9 | 27 | 8 | 4 | 4
1372214 | 89385 | B | nbc2015_divb | 003331 | B | 9.21.4.8.(1) | Wall Thickness | The walls of a masonry chimney shall be built of solid masonry units not less than 75 mm thick. | thewallsofamasonrychimneyshallbebuiltofsolidmasonryunitsnotlessthan75mmthick. | 19 | 9 | 21 | 4 | 8 | 1
1372217 |  | B | nbc2015_divb |  | B | 2.2.1.15.(1) |  |  |  |  | 2 | 2 | 1 | 15 | 1
1372224 | 88079 | B | nbc2015_divb | 002025 | B | 6.3.1.7.(1) | Commercial Cooking Equipment | Except as provided in Article 3.6.3.5., systems for the ventilation of commercial cooking equipment shall be designed, constructed and installed to conform to NFPA 96-2014 Ventilation Control and Fire Protection of Commercial Cooking Operations | exceptasprovidedinarticle3.6.3.5.,systemsfortheventilationofcommercialcookingequipmentshallbedesigned,constructedandinstalledtoconformtonfpa96-2014ventilationcontrolandfireprotectionofcommercialcookingoperations | 34 | 6 | 3 | 1 | 7 | 1
1372234 | 86219 | B | nbc2015_divb | 000165 | B | 3.1.8.6.(1) | Maximum Openings | The size of an opening in an interior fire separation required to be protected with a closure shall be not more than 11 m2, with no dimension more than 3.7 m, if a fire compartment on either side of the fire separation is not sprinklered. | thesizeofanopeninginaninteriorfireseparationrequiredtobeprotectedwithaclosureshallbenotmorethan11m2,withnodimensionmorethan3.7m,ifafirecompartmentoneithersideofthefireseparationisnotsprinklered. | 45 | 3 | 1 | 8 | 6 | 1
1372237 | 88152 | B | nbc2015_divb | 002098 | B | 6.4.1.1.(1) | Location of Appliances | Except for appliances installed in dwelling units, fuel-fired heating appliances shall be located, enclosed or separated from the remainder of the building in conformance with Section 3.6.(See also Subsection 9.10.10.) (See also Subsection 9.10.10.) | exceptforappliancesinstalledindwellingunits,fuel-firedheatingappliancesshallbelocated,enclosedorseparatedfromtheremainderofthebuildinginconformancewithsection3.6.(seealsosubsection9.10.10.)(seealsosubsection9.10.10.) | 34 | 6 | 4 | 1 | 1 | 1
1372267 | 86501 | B | nbc2015_divb | 000447 | B | 3.2.2.60.(2) | Group D, up to 3 Storeys | The building referred to in Sentence 3.2.2.60.(1) is permitted to be of combustible construction or noncombustible construction used singly or in combination, and floor assemblies shall be fire separations and, if of combustible construction, shall have a fire-resistance rating not less than 45 min, mezzanines shall have, if of combustible construction, a fire-resistance rating not less than 45 min, roof assemblies shall have, if of combustible construction, a fire-resistance rating not less than 45 min, except that in a building not more than 1 storey in building height, the fire-resistance rating is permitted to be waived provided the roof assembly is constructed as a fire-retardant-treated wood roof system conforming to Article 3.1.14.1. and the building area is not more than 2?400 m2 if facing one street, 3?000 m2 if facing 2 streets, or 3?600 m2 if facing 3 streets, and loadbearing walls, columns and arches supporting an assembly required to have a fire-resistance rating shall have a fire-resistance rating not less than 45 min, or be of noncombustible construction. | thebuildingreferredtoinsentence3.2.2.60.(1)ispermittedtobeofcombustibleconstructionornoncombustibleconstructionusedsinglyorincombination,andfloorassembliesshallbefireseparationsand,ifofcombustibleconstruction,shallhaveafire-resistanceratingnotlessthan45min,mezzaninesshallhave,ifofcombustibleconstruction,afire-resistanceratingnotlessthan45min,roofassembliesshallhave,ifofcombustibleconstruction,afire-resistanceratingnotlessthan45min,exceptthatinabuildingnotmorethan1storeyinbuildingheight,thefire-resistanceratingispermittedtobewaivedprovidedtheroofassemblyisconstructedasafire-retardant-treatedwoodroofsystemconformingtoarticle3.1.14.1.andthebuildingareaisnotmorethan2?400m2iffacingonestreet,3?000m2iffacing2streets,or3?600m2iffacing3streets,andloadbearingwalls,columnsandarchessupportinganassemblyrequiredtohaveafire-resistanceratingshallhaveafire-resistanceratingnotlessthan45min,orbeofnoncombustibleconstruction. | 169 | 3 | 2 | 2 | 60 | 2
1372275 | 86690 | B | nbc2015_divb | 000636 | B | 3.2.4.17.(3) | Alert and Alarm Signals | Audible signal devices forming part of a fire alarm or voice communication system shall not be used for playing music or background noise. (See Note A-3.2.4.18.) | audiblesignaldevicesformingpartofafirealarmorvoicecommunicationsystemshallnotbeusedforplayingmusicorbackgroundnoise.(seenotea-3.2.4.18.) | 26 | 3 | 2 | 4 | 17 | 3
1372276 | 86698 | B | nbc2015_divb | 000644 | B | 3.2.4.18.(8) | Audibility of Alarm Systems | Audible signal devices within a dwelling unit or a suite of residential or care occupancy shall be connected to the fire alarm system in a manner such that a single open circuit at one device will not impair the operation of other audible signal devices on that same circuit that serve the other dwelling units or suites of residential or care occupancy, or on separate signal circuits that are not connected to the devices in any other dwelling unit, public corridor or suite of residential or care occupancy. (See Note A-3.2.4.18.(8) and (9).) | audiblesignaldeviceswithinadwellingunitorasuiteofresidentialorcareoccupancyshallbeconnectedtothefirealarmsysteminamannersuchthatasingleopencircuitatonedevicewillnotimpairtheoperationofotheraudiblesignaldevicesonthatsamecircuitthatservetheotherdwellingunitsorsuitesofresidentialorcareoccupancy,oronseparatesignalcircuitsthatarenotconnectedtothedevicesinanyotherdwellingunit,publiccorridororsuiteofresidentialorcareoccupancy.(seenotea-3.2.4.18.(8)and(9).) | 93 | 3 | 2 | 4 | 18 | 8
1372298 | 87678 | B | nbc2015_divb | 001624 | B | 4.1.7.4.(2) | Topographic Factor | For buildings on hills or escarpments with a slope, Hh/(2Lh), greater than 0.1 (see Figure 4.1.7.4.), the topographic factor, Ct, shall be calculated as follows: Ct=1+DSCg1+DSwhere DS=DSmax1- xkLh exp-az/Lhwhere?Smax= applicable value from Table 4.1.7.4., x= horizontal distance from the peak of the hill or escarpment, Lh= horizontal distance upwind from the peak to the point where the ground surface lies at half the height of the hill or escarpment, or 2Hh (where Hh = height of hill or escarpment), whichever is greater, z= height above ground, and k and ?= applicable constants from Table 4.1.7.4. based on shape of hill or escarpment. | forbuildingsonhillsorescarpmentswithaslope,hh/(2lh),greaterthan0.1(seefigure4.1.7.4.),thetopographicfactor,ct,shallbecalculatedasfollows:ct=1+dscg1+dswhereds=dsmax1-xklhexp-az/lhwhere?smax=applicablevaluefromtable4.1.7.4.,x=horizontaldistancefromthepeakofthehillorescarpment,lh=horizontaldistanceupwindfromthepeaktothepointwherethegroundsurfaceliesathalftheheightofthehillorescarpment,or2hh(wherehh=heightofhillorescarpment),whicheverisgreater,z=heightaboveground,andkand?=applicableconstantsfromtable4.1.7.4.basedonshapeofhillorescarpment. | 102 | 4 | 1 | 7 | 4 | 2
1372300 | 88365 | B | nbc2015_divb | 002311 | B | 9.7.5.3.(1) | Resistance to Forced Entry for Windows | In dwelling units, windows, any part of which is located within 2 m of adjacent ground level, shall conform to the requirements for resistance to forced entry as described in Clause 5.3.5 of CSA AAMA/WDMA/CSA 101/I.S.2/A440-11 NAFS – North American Fenestration Standard/Specification for Windows, Doors, and Skylights (See Note A-9.7.5.3.(1).) | indwellingunits,windows,anypartofwhichislocatedwithin2mofadjacentgroundlevel,shallconformtotherequirementsforresistancetoforcedentryasdescribedinclause5.3.5ofcsaaama/wdma/csa101/i.s.2/a440-11nafs–northamericanfenestrationstandard/specificationforwindows,doors,andskylights(seenotea-9.7.5.3.(1).) | 50 | 9 | 7 | 5 | 3 | 1
1372315 | 87464 | B | nbc2015_divb | 001410 | B | 3.8.3.2.(1) | Barrier-Free Path of Travel | Except as required elsewhere in this Part or as permitted by Article 3.8.3.6. pertaining to doorways, the unobstructed width of a barrier-free path of travel shall be not less than 920 mm. | exceptasrequiredelsewhereinthispartoraspermittedbyarticle3.8.3.6.pertainingtodoorways,theunobstructedwidthofabarrier-freepathoftravelshallbenotlessthan920mm. | 32 | 3 | 8 | 3 | 2 | 1
1372360 | 89303 | B | nbc2015_divb | 003249 | B | 9.20.13.6.(3) | Flashing for Weep Holes in Masonry Veneer | Where the frame wall is sheathed with a sheathing membrane, a non-wood-based rigid exterior insulating sheathing or a semi-rigid insulating sheathing with an integral sheathing membrane, the flashing shall be installed behind the sheathing membrane or insulating sheathing. | wheretheframewallissheathedwithasheathingmembrane,anon-wood-basedrigidexteriorinsulatingsheathingorasemi-rigidinsulatingsheathingwithanintegralsheathingmembrane,theflashingshallbeinstalledbehindthesheathingmembraneorinsulatingsheathing. | 38 | 9 | 20 | 13 | 6 | 3
1372401 | 90685 | B | nbc2015_divb |  | C | 2.2.2.2.(2) | Site Plans |  |  |  | 2 | 2 | 2 | 2 | 2
1372403 | 90227 | B | nbc2015_divb | 004173 | B | 9.32.3.9.(4) | Carbon Monoxide Alarms | Where a fuel-burning appliance is installed in a suite of residential occupancy, a CO alarm shall be installed inside each bedroom, or outside each bedroom, within 5 m of each bedroom door, measured following corridors and doorways. | whereafuel-burningapplianceisinstalledinasuiteofresidentialoccupancy,acoalarmshallbeinstalledinsideeachbedroom,oroutsideeachbedroom,within5mofeachbedroomdoor,measuredfollowingcorridorsanddoorways. | 37 | 9 | 32 | 3 | 9 | 4
1372445 |  | B | nbc2015_divb |  | B | 10.5.1.2.(3) |  |  |  |  | 10 | 5 | 1 | 2 | 3
1372455 |  | B | nbc2015_divb |  | B | 10.4.2.3.(2) |  |  |  |  | 10 | 4 | 2 | 3 | 2
1372456 |  | B | nbc2015_divb |  | B | 10.4.5.1.(3) |  |  |  |  | 10 | 4 | 5 | 1 | 3
1372457 |  | B | nbc2015_divb |  | B | 10.6.4.2.(4) |  |  |  |  | 10 | 6 | 4 | 2 | 4
1372469 |  | B | nbc2015_divb |  | B | 3.2.4.22.(8) |  |  |  |  | 3 | 2 | 4 | 22 | 8
1372489 |  | B | nbc2015_divb |  | B | 3.3.1.9.(9) |  |  |  |  | 3 | 3 | 1 | 9 | 9
1372490 |  | B | nbc2015_divb |  | B | 6.2.3.5.(2) |  |  |  |  | 6 | 2 | 3 | 5 | 2
1372513 |  | B | nbc2015_divb |  | B | 3.8.3.12.(6) |  |  |  |  | 3 | 8 | 3 | 12 | 6
1372516 |  | B | nbc2015_divb |  | B | 7.6.1.12.(7) |  |  |  |  | 7 | 6 | 1 | 12 | 7
1372522 |  | B | nbc2015_divb |  | B | 7.2.9.2.(4) |  |  |  |  | 7 | 2 | 9 | 2 | 4
1372531 |  | B | nbc2015_divb |  | B | 3.7.4.14.(1) |  |  |  |  | 3 | 7 | 4 | 14 | 1
1372534 |  | B | nbc2015_divb |  | B | 7.3.3.12.(1) |  |  |  |  | 7 | 3 | 3 | 12 | 1
1372546 |  | B | nbc2015_divb |  | B | 8.7.3.5.(3) |  |  |  |  | 8 | 7 | 3 | 5 | 3
1372560 |  | B | nbc2015_divb |  | B | 7.5.9.2.(1) |  |  |  |  | 7 | 5 | 9 | 2 | 1
1372578 |  | B | nbc2015_divb |  | B | 9.1.1.6.(1) |  |  |  |  | 9 | 1 | 1 | 6 | 1
1372609 |  | B | nbc2015_divb |  | B | 9.36.8.10.(1) |  |  |  |  | 9 | 36 | 8 | 10 | 1
1372755 | 87614 | B | nbc2015_divb | 001560 | B | 4.1.6.2.(4) | Specified Snow Load | For buildings in the Low and Normal Importance Categories as set out in Table 4.1.2.1., the wind exposure factor, Cw, given in Sentence 4.1.6.2.(3) may be reduced to 0.75 for rural areas only, or to 0.5 for exposed areas north of the treeline, where the building is exposed on all sides to wind over open terrain as defined in Clause 4.1.7.3.(5)(a), and is expected to remain so during its life, the area of roof under consideration is exposed to the wind on all sides with no significant obstructions on the roof, such as parapet walls, within a distance of at least 10 times the difference between the height of the obstruction and CbCwSs/? metres, where ? is the specific weight of snow on roofs as specified in Article 4.1.6.13., and the loading does not involve the accumulation of snow due to drifting from adjacent surfaces. | forbuildingsinthelowandnormalimportancecategoriesassetoutintable4.1.2.1.,thewindexposurefactor,cw,giveninsentence4.1.6.2.(3)maybereducedto0.75forruralareasonly,orto0.5forexposedareasnorthofthetreeline,wherethebuildingisexposedonallsidestowindoveropenterrainasdefinedinclause4.1.7.3.(5)(a),andisexpectedtoremainsoduringitslife,theareaofroofunderconsiderationisexposedtothewindonallsideswithnosignificantobstructionsontheroof,suchasparapetwalls,withinadistanceofatleast10timesthedifferencebetweentheheightoftheobstructionandcbcwss/?metres,where?isthespecificweightofsnowonroofsasspecifiedinarticle4.1.6.13.,andtheloadingdoesnotinvolvetheaccumulationofsnowduetodriftingfromadjacentsurfaces. | 145 | 4 | 1 | 6 | 2 | 4
1372757 | 87617 | B | nbc2015_divb | 001563 | B | 4.1.6.2.(7) | Specified Snow Load | Unless otherwise stated in this Subsection, the slope factor, Cs, shall be 1.0 when used in conjunction with accumulation factors for increased snow loads. | unlessotherwisestatedinthissubsection,theslopefactor,cs,shallbe1.0whenusedinconjunctionwithaccumulationfactorsforincreasedsnowloads. | 24 | 4 | 1 | 6 | 2 | 7
1372761 |  | B | nbc2015_divb |  | B | 6.2.2.9.(15) |  |  |  |  | 6 | 2 | 2 | 9 | 15
1372869 |  | B | nbc2015_divb |  | B | 2.2.7.3.(2) |  |  |  |  | 2 | 2 | 7 | 3 | 2
1372875 | 87200 | B | nbc2015_divb | 001146 | B | 3.4.6.5.(4) | Handrails | Where a stair or ramp is wider than its required exit width, handrails shall be located along the most direct path of travel. (See Note A-3.4.6.5.(4).) | whereastairorrampiswiderthanitsrequiredexitwidth,handrailsshallbelocatedalongthemostdirectpathoftravel.(seenotea-3.4.6.5.(4).) | 26 | 3 | 4 | 6 | 5 | 4
1372889 |  | B | nbc2015_divb |  | B | 3.8.2.1.(6) |  |  |  |  | 3 | 8 | 2 | 1 | 6
1372898 | 86886 | B | nbc2015_divb | 000832 | B | 3.3.1.7.(2) | Protection on Floor Areas with a Barrier-Free Path of Travel | Except as permitted by Sentence 3.3.1.7.(3), the fire separations referred to in Clause 3.3.1.7.(1)(b) shall have a fire-resistance rating not less than 1 h. | exceptaspermittedbysentence3.3.1.7.(3),thefireseparationsreferredtoinclause3.3.1.7.(1)(b)shallhaveafire-resistanceratingnotlessthan1h. | 24 | 3 | 3 | 1 | 7 | 2
1372915 | 86209 | B | nbc2015_divb | 000155 | B | 3.1.8.4.(3) | Determination of Ratings and Classifications | The leakage rate of smoke dampers and combination smoke/fire dampers shall be determined in accordance with the applicable provisions in ULC CAN/ULC-S112.1-10 Leakage Rated Dampers for Use in Smoke Control Systems and conform to Class I, II or III of that standard. | theleakagerateofsmokedampersandcombinationsmoke/firedampersshallbedeterminedinaccordancewiththeapplicableprovisionsinulccan/ulc-s112.1-10leakagerateddampersforuseinsmokecontrolsystemsandconformtoclassi,iioriiiofthatstandard. | 42 | 3 | 1 | 8 | 4 | 3
1372930 | 88480 | B | nbc2015_divb | 002426 | B | 9.8.9.2.(2) | Exterior Concrete Stairs | Stairs described in Sentence 9.8.9.2.(1), when cantilevered from the foundation wall, shall be constructed and installed in conformance with Subsection 9.8.10. | stairsdescribedinsentence9.8.9.2.(1),whencantileveredfromthefoundationwall,shallbeconstructedandinstalledinconformancewithsubsection9.8.10. | 21 | 9 | 8 | 9 | 2 | 2
1372937 | 90203 | B | nbc2015_divb | 004149 | B | 9.32.3.5.(13) | Ventilation Systems Not Used in Conjunction with Forced Air | The air supply outlets through which outdoor air is delivered to the rooms shall be located in the ceiling or in a wall at not less than 2 m above the floor and shall be designed and installed to promote diffusion across the ceiling. | theairsupplyoutletsthroughwhichoutdoorairisdeliveredtotheroomsshallbelocatedintheceilingorinawallatnotlessthan2mabovethefloorandshallbedesignedandinstalledtopromotediffusionacrosstheceiling. | 44 | 9 | 32 | 3 | 5 | 13
1372947 | 86267 | B | nbc2015_divb | 000213 | B | 3.1.9.4.(1) | Penetration by Outlet Boxes | Except as provided in Sentence 3.1.9.4.(2), outlet boxes are permitted to penetrate the membrane of an assembly required to have a fire-resistance rating, provided they are sealed at the penetration by a fire stop that has an FT rating not less than the fire-resistance rating of the fire separation when subjected to the fire test method in ULC CAN/ULC-S115-11 Fire Tests of Firestop Systems | exceptasprovidedinsentence3.1.9.4.(2),outletboxesarepermittedtopenetratethemembraneofanassemblyrequiredtohaveafire-resistancerating,providedtheyaresealedatthepenetrationbyafirestopthathasanftratingnotlessthanthefire-resistanceratingofthefireseparationwhensubjectedtothefiretestmethodinulccan/ulc-s115-11firetestsoffirestopsystems | 64 | 3 | 1 | 9 | 4 | 1
1372951 | 87804 | B | nbc2015_divb | 001750 | B | 4.1.8.16.(5) | Foundation Provisions | The design of foundations shall be such that they are capable of transferring earthquake loads and effects between the building and the ground without exceeding the capacities of the soil and rock. | thedesignoffoundationsshallbesuchthattheyarecapableoftransferringearthquakeloadsandeffectsbetweenthebuildingandthegroundwithoutexceedingthecapacitiesofthesoilandrock. | 32 | 4 | 1 | 8 | 16 | 5
1372954 | 87814 | B | nbc2015_divb | 001760 | B | 4.1.8.18.(4) | Elements of Structures, Non-structural Components and Equipment | The weight of access floors shall include the dead load of the access floor and the weight of permanent equipment, which shall not be taken as less than 25% of the floor live load. | theweightofaccessfloorsshallincludethedeadloadoftheaccessfloorandtheweightofpermanentequipment,whichshallnotbetakenaslessthan25%ofthefloorliveload. | 34 | 4 | 1 | 8 | 18 | 4
1372963 | 86963 | B | nbc2015_divb | 000909 | B | 3.3.2.4.(2) | Fixed Seats | For fixed seats with backs and with folding tablet arms, the value of 400 mm required by Clause 3.3.2.4.(1)(c) shall be measured when the tablet arms are in the use position, but is permitted to be measured in the stored position provided there are not more than 7 seats between any seat and the nearest aisle, the seats are located in a lecture hall or an auditorium used for instructional purposes, and the tablet arm, when raised manually to a vertical position, falls by the force of gravity to the stored position. (See Note A-3.3.2.4.(2).) | forfixedseatswithbacksandwithfoldingtabletarms,thevalueof400mmrequiredbyclause3.3.2.4.(1)(c)shallbemeasuredwhenthetabletarmsareintheuseposition,butispermittedtobemeasuredinthestoredpositionprovidedtherearenotmorethan7seatsbetweenanyseatandthenearestaisle,theseatsarelocatedinalecturehalloranauditoriumusedforinstructionalpurposes,andthetabletarm,whenraisedmanuallytoaverticalposition,fallsbytheforceofgravitytothestoredposition.(seenotea-3.3.2.4.(2).) | 95 | 3 | 3 | 2 | 4 | 2
1372968 | 87496 | B | nbc2015_divb | 001442 | B | 3.8.3.13.(1) | Water Closets | A water closet for a person with physical disabilities shall be equipped with a seat located 430 mm to 460 mm above the floor, flush automatically or be equipped with a flushing control that is located 500 mm to 900 mm above the floor, is located no more than 350 mm from the transfer side, and complies with Clause 3.8.3.8.(1)(b), be equipped with a seat lid or other back support, and where it has a tank, have a securely attached tank top. (See Note A-3.8.3.13.(1).) | awaterclosetforapersonwithphysicaldisabilitiesshallbeequippedwithaseatlocated430mmto460mmabovethefloor,flushautomaticallyorbeequippedwithaflushingcontrolthatislocated500mmto900mmabovethefloor,islocatednomorethan350mmfromthetransferside,andcomplieswithclause3.8.3.8.(1)(b),beequippedwithaseatlidorotherbacksupport,andwhereithasatank,haveasecurelyattachedtanktop.(seenotea-3.8.3.13.(1).) | 85 | 3 | 8 | 3 | 13 | 1
1372974 | 90634 | B | nbc2015_divb | 004580 | B | 9.36.5.11.(18) | Modeling HVAC System of Proposed House | Except as provided in Sentence 9.36.5.11.(19), where a forced-air system is installed in the proposed house, the power capacity of the circulation fan shall be modeled as specified in the design for the proposed house. | exceptasprovidedinsentence9.36.5.11.(19),whereaforced-airsystemisinstalledintheproposedhouse,thepowercapacityofthecirculationfanshallbemodeledasspecifiedinthedesignfortheproposedhouse. | 35 | 9 | 36 | 5 | 11 | 18
1372975 | 89206 | B | nbc2015_divb | 003152 | B | 9.20.4.1.(2) | Thickness | Permitted tolerances in head and bed joints shall be not more than ± 5 mm. | permittedtolerancesinheadandbedjointsshallbenotmorethan±5mm. | 15 | 9 | 20 | 4 | 1 | 2
1372979 | 88646 | B | nbc2015_divb | 002592 | B | 9.10.4.1.(5) | Mezzanines not Considered as Storeys | Platforms and catwalks intended solely for periodic inspection and maintenance need not be considered as floor assemblies or mezzanines for the purpose of calculating building height, provided they are not used for storage, and they are constructed with noncombustible materials, unless the building is permitted to be of combustible construction. | platformsandcatwalksintendedsolelyforperiodicinspectionandmaintenanceneednotbeconsideredasfloorassembliesormezzaninesforthepurposeofcalculatingbuildingheight,providedtheyarenotusedforstorage,andtheyareconstructedwithnoncombustiblematerials,unlessthebuildingispermittedtobeofcombustibleconstruction. | 50 | 9 | 10 | 4 | 1 | 5
1372981 | 88905 | B | nbc2015_divb | 002851 | B | 9.10.20.1.(2) | Windows or Access Panels Required | Access panels required in Sentence 9.10.20.1.(1) shall be readily openable from both inside and outside or be glazed with plain glass. | accesspanelsrequiredinsentence9.10.20.1.(1)shallbereadilyopenablefrombothinsideandoutsideorbeglazedwithplainglass. | 21 | 9 | 10 | 20 | 1 | 2
1372984 | 88914 | B | nbc2015_divb | 002860 | B | 9.10.21.1.(1) | Requirements for Construction Camps | Except as provided in Articles 9.10.21.2.to 9.10.21.9., construction camps shall conform to Subsections 9.10.1.to 9.10.20. | exceptasprovidedinarticles9.10.21.2.to9.10.21.9.,constructioncampsshallconformtosubsections9.10.1.to9.10.20. | 15 | 9 | 10 | 21 | 1 | 1
1373001 | 90581 | B | nbc2015_divb | 004527 | B | 9.36.5.6.(5) | Building Envelope Calculations | The energy model calculations shall account for heat transfer through fenestration separating conditioned spaces from the outdoors, including skylights, while accounting for both temperature difference and transmission of solar radiation based on orientation as a function of azimuth and tilt of the surface, area of frame opening and glazed area, overall thermal transmittance, and solar heat gain coefficient. | theenergymodelcalculationsshallaccountforheattransferthroughfenestrationseparatingconditionedspacesfromtheoutdoors,includingskylights,whileaccountingforbothtemperaturedifferenceandtransmissionofsolarradiationbasedonorientationasafunctionofazimuthandtiltofthesurface,areaofframeopeningandglazedarea,overallthermaltransmittance,andsolarheatgaincoefficient. | 58 | 9 | 36 | 5 | 6 | 5
1373004 | 88979 | B | nbc2015_divb | 002925 | B | 9.13.2.4.(1) | Application of Dampproofing Material | Exterior dampproofing shall be applied from finished ground level to the top of the exterior of the footing. | exteriordampproofingshallbeappliedfromfinishedgroundleveltothetopoftheexteriorofthefooting. | 18 | 9 | 13 | 2 | 4 | 1
1373012 | 89287 | B | nbc2015_divb | 003233 | B | 9.20.11.5.(1) | Anchoring Masonry Cornices, Sills and Trim to Masonry Walls | Cornices, sills or other trim of masonry material which project beyond the wall face shall have not less than 65% of their mass, but not less than 90 mm, within the wall or shall be adequately anchored to the wall with corrosion-resistant anchors. | cornices,sillsorothertrimofmasonrymaterialwhichprojectbeyondthewallfaceshallhavenotlessthan65%oftheirmass,butnotlessthan90mm,withinthewallorshallbeadequatelyanchoredtothewallwithcorrosion-resistantanchors. | 43 | 9 | 20 | 11 | 5 | 1
1373039 | 87891 | B | nbc2015_divb | 001837 | B | 4.2.4.14.(1) | Structural Design | The structural design of the foundation of a building, the procedures and construction practices shall conform with the appropriate Sections of this Code unless otherwise specified in this Section. | thestructuraldesignofthefoundationofabuilding,theproceduresandconstructionpracticesshallconformwiththeappropriatesectionsofthiscodeunlessotherwisespecifiedinthissection. | 29 | 4 | 2 | 4 | 14 | 1
1373098 |  | B | nbc2015_divb |  | B | 7.2.4.7.(3) |  |  |  |  | 7 | 2 | 4 | 7 | 3
1373101 |  | B | nbc2015_divb |  | B | 10.5.1.5.(1) |  |  |  |  | 10 | 5 | 1 | 5 | 1
1373158 |  | B | nbc2015_divb |  | B | 3.7.4.3.(9) |  |  |  |  | 3 | 7 | 4 | 3 | 9
1373161 |  | B | nbc2015_divb |  | B | 7.5.6.5.(10) |  |  |  |  | 7 | 5 | 6 | 5 | 10
1373177 |  | B | nbc2015_divb |  | B | 7.4.5.1.(1) |  |  |  |  | 7 | 4 | 5 | 1 | 1
1373206 |  | B | nbc2015_divb |  | B | 3.8.3.3.(15) |  |  |  |  | 3 | 8 | 3 | 3 | 15
1373227 |  | B | nbc2015_divb |  | B | 8.2.1.4.(3) |  |  |  |  | 8 | 2 | 1 | 4 | 3
1373244 |  | B | nbc2015_divb |  | B | 9.10.14.6.(1) |  |  |  |  | 9 | 10 | 14 | 6 | 1
1373318 |  | B | nbc2015_divb |  | B | 2.3.2.1.(1) |  |  |  |  | 2 | 3 | 2 | 1 | 1
1373375 | 86349 | B | nbc2015_divb | 000295 | B | 3.1.16.1.(1) | Fabric Canopies and Marquees | Fabrics used as part of an awning, canopy or marquee that is located within or attached to a building of any type of construction shall conform to ULC CAN/ULC-S109-14 Flame Tests of Flame-Resistant Fabrics and Films | fabricsusedaspartofanawning,canopyormarqueethatislocatedwithinorattachedtoabuildingofanytypeofconstructionshallconformtoulccan/ulc-s109-14flametestsofflame-resistantfabricsandfilms | 36 | 3 | 1 | 16 | 1 | 1
1373386 | 88734 | B | nbc2015_divb | 002680 | B | 9.10.10.2.(1) | Service Room Floors | The fire-resistance rating requirements in this Subsection do not apply to the floor assembly immediately below a service room. | thefire-resistanceratingrequirementsinthissubsectiondonotapplytothefloorassemblyimmediatelybelowaserviceroom. | 19 | 9 | 10 | 10 | 2 | 1
1373387 | 88771 | B | nbc2015_divb | 002717 | B | 9.10.13.7.(1) | Glass Block as a Closure | Glass block that has not been tested in accordance with Article 9.10.3.1. is permitted as a closure in a fire separation required to have a fire-resistance rating of not more than 1 h. (See Article 9.20.9.6.) (See Article 9.20.9.6.) | glassblockthathasnotbeentestedinaccordancewitharticle9.10.3.1.ispermittedasaclosureinafireseparationrequiredtohaveafire-resistanceratingofnotmorethan1h.(seearticle9.20.9.6.)(seearticle9.20.9.6.) | 39 | 9 | 10 | 13 | 7 | 1
1373400 | 86027 | B | nbc2015_divb |  | A | 1.3.3.4.(2) | Building Size Determination |  |  |  | 1 | 3 | 3 | 4 | 2
1373493 | 89525 | B | nbc2015_divb | 003471 | B | 9.23.10.6.(3) | Studs at Sides of Openings | Single studs are permitted to be used on either side of openings in non-loadbearing interior walls not required to have fire-resistance ratings, provided the studs extend from the top wall plate to the bottom wall plate, or in loadbearing or non-loadbearing interior or exterior walls, provided the opening is less than and within the required stud spacing, and no 2 such openings of full stud-space width are located in adjacent stud spaces. (See Note A-9.23.10.6.(3).) | singlestudsarepermittedtobeusedoneithersideofopeningsinnon-loadbearinginteriorwallsnotrequiredtohavefire-resistanceratings,providedthestudsextendfromthetopwallplatetothebottomwallplate,orinloadbearingornon-loadbearinginteriororexteriorwalls,providedtheopeningislessthanandwithintherequiredstudspacing,andno2suchopeningsoffullstud-spacewidtharelocatedinadjacentstudspaces.(seenotea-9.23.10.6.(3).) | 75 | 9 | 23 | 10 | 6 | 3
1373495 | 89570 | B | nbc2015_divb | 003516 | B | 9.23.13.7.(4) | Additional System Considerations | The maximum distance between adjacent required braced wall panels in a braced wall band, measured from the edge of the panels, may be increased to 7.3 m provided that, throughout the height of the building, the length of any braced wall panel within the braced wall band is not less than 1.2 m. | themaximumdistancebetweenadjacentrequiredbracedwallpanelsinabracedwallband,measuredfromtheedgeofthepanels,maybeincreasedto7.3mprovidedthat,throughouttheheightofthebuilding,thelengthofanybracedwallpanelwithinthebracedwallbandisnotlessthan1.2m. | 53 | 9 | 23 | 13 | 7 | 4
1373499 | 89837 | B | nbc2015_divb | 003783 | B | 9.26.11.7.(1) | Installation of Layers | In hot process applications each layer of bitumen-saturated felt shall be laid while the bitumen is hot, with each layer overlapping the previous one. | inhotprocessapplicationseachlayerofbitumen-saturatedfeltshallbelaidwhilethebitumenishot,witheachlayeroverlappingthepreviousone. | 24 | 9 | 26 | 11 | 7 | 1
1373515 | 90132 | B | nbc2015_divb | 004078 | B | 9.31.5.2.(1) | Discharge of Sewage | Building sewers shall discharge into a public sewage system where such system is available. | buildingsewersshalldischargeintoapublicsewagesystemwheresuchsystemisavailable. | 14 | 9 | 31 | 5 | 2 | 1
1373530 |  | B | nbc2015_divb |  | B | 2.2.4.2.(2) |  |  |  |  | 2 | 2 | 4 | 2 | 2
1373556 | 87443 | B | nbc2015_divb | 001389 | B | 3.8.2.6.(1) | Controls | Except as provided in Sentence 3.5.2.1.(3), controls for the operation of building services or safety devices, including electrical switches, thermostats, faucets, door hardware and intercom switches, that are intended to be operated by the occupant and are located in or adjacent to a barrier-free path of travel shall comply with Subsection 3.8.3. (See Note A-3.8.2.6.(1).) | exceptasprovidedinsentence3.5.2.1.(3),controlsfortheoperationofbuildingservicesorsafetydevices,includingelectricalswitches,thermostats,faucets,doorhardwareandintercomswitches,thatareintendedtobeoperatedbytheoccupantandarelocatedinoradjacenttoabarrier-freepathoftravelshallcomplywithsubsection3.8.3.(seenotea-3.8.2.6.(1).) | 55 | 3 | 8 | 2 | 6 | 1
1373582 | 86454 | B | nbc2015_divb | 000400 | B | 3.2.2.43.(2) | Group B, Division 3, up to 3 Storeys (Noncombustible), Sprinklered | Except as permitted by Article 3.2.2.16., the building referred to in Sentence 3.2.2.43.(1) shall be of noncombustible construction, and floor assemblies shall be fire separations with a fire-resistance rating not less than 1 h, mezzanines shall have a fire-resistance rating not less than 1 h, and loadbearing walls, columns and arches shall have a fire-resistance rating not less than that required for the supported assembly. | exceptaspermittedbyarticle3.2.2.16.,thebuildingreferredtoinsentence3.2.2.43.(1)shallbeofnoncombustibleconstruction,andfloorassembliesshallbefireseparationswithafire-resistanceratingnotlessthan1h,mezzaninesshallhaveafire-resistanceratingnotlessthan1h,andloadbearingwalls,columnsandarchesshallhaveafire-resistanceratingnotlessthanthatrequiredforthesupportedassembly. | 65 | 3 | 2 | 2 | 43 | 2
1373584 | 86498 | B | nbc2015_divb | 000444 | B | 3.2.2.59.(1) | Group D, up to 4 Storeys, Sprinklered | A building classified as Group D is permitted to conform to Sentence 3.2.2.59.(2) provided except as permitted by Sentences 3.2.2.7.(1)and 3.2.2.18.(2), the building is sprinklered throughout, it is not more than 4 storeys in building height, and it has a building area not more than 3?600 m2. | abuildingclassifiedasgroupdispermittedtoconformtosentence3.2.2.59.(2)providedexceptaspermittedbysentences3.2.2.7.(1)and3.2.2.18.(2),thebuildingissprinkleredthroughout,itisnotmorethan4storeysinbuildingheight,andithasabuildingareanotmorethan3?600m2. | 47 | 3 | 2 | 2 | 59 | 1
1373586 | 88377 | B | nbc2015_divb | 002323 | B | 9.8.2.1.(1) | Stair Width | Except as provided in Sentence 9.8.2.1.(2) and Article 9.8.4.7., required exit stairs and public stairs serving buildings of residential occupancy shall have a width of not less than 900 mm. | exceptasprovidedinsentence9.8.2.1.(2)andarticle9.8.4.7.,requiredexitstairsandpublicstairsservingbuildingsofresidentialoccupancyshallhaveawidthofnotlessthan900mm. | 30 | 9 | 8 | 2 | 1 | 1
1373600 | 89049 | B | nbc2015_divb | 002995 | B | 9.15.3.2.(1) | Support of Footings | Footings shall rest on undisturbed soil, rock or compacted granular fill. | footingsshallrestonundisturbedsoil,rockorcompactedgranularfill. | 11 | 9 | 15 | 3 | 2 | 1
1373603 | 86914 | B | nbc2015_divb | 000860 | B | 3.3.1.13.(9) | Doors and Door Hardware | Controls for the remote release of door locking devices permitted by Sentence 3.3.1.13.(6) shall be located in an area readily available to security personnel. | controlsfortheremotereleaseofdoorlockingdevicespermittedbysentence3.3.1.13.(6)shallbelocatedinanareareadilyavailabletosecuritypersonnel. | 24 | 3 | 3 | 1 | 13 | 9
1373620 | 87770 | B | nbc2015_divb | 001716 | B | 4.1.8.12.(3) | Dynamic Analysis Procedure | The ground motion histories used in the Numerical Integration Linear Time History Method shall be compatible with a response spectrum constructed from the design spectral acceleration values, S(T), defined in Sentence 4.1.8.4.(9). (See Note A-4.1.8.12.(3).) | thegroundmotionhistoriesusedinthenumericalintegrationlineartimehistorymethodshallbecompatiblewitharesponsespectrumconstructedfromthedesignspectralaccelerationvalues,s(t),definedinsentence4.1.8.4.(9).(seenotea-4.1.8.12.(3).) | 35 | 4 | 1 | 8 | 12 | 3
1373626 | 87847 | B | nbc2015_divb | 001793 | B | 4.1.8.22.(2) | Supplemental Energy Dissipation Design Considerations | The largest interstorey deflection at any level of the structure as determined in accordance with Sentence 4.1.8.22.(1) shall conform to the limits stated in Sentence 4.1.8.13.(3). | thelargestinterstoreydeflectionatanylevelofthestructureasdeterminedinaccordancewithsentence4.1.8.22.(1)shallconformtothelimitsstatedinsentence4.1.8.13.(3). | 26 | 4 | 1 | 8 | 22 | 2
1373629 | 87871 | B | nbc2015_divb | 001817 | B | 4.2.3.10.(1) | Corrosion of Steel | Where conditions are corrosive to steel, adequate protection of exposed steel shall be provided. (See Article 1.2.1.1. for use of other materials.) | whereconditionsarecorrosivetosteel,adequateprotectionofexposedsteelshallbeprovided.(seearticle1.2.1.1.foruseofothermaterials.) | 22 | 4 | 2 | 3 | 10 | 1
1373633 | 86227 | B | nbc2015_divb | 000173 | B | 3.1.8.10.(1) | Installation of Fire Dampers | A fire damper shall be installed in the plane of the fire separation so as to stay in place should the duct become dislodged during a fire. (See Note A-3.1.8.10.(1).) | afiredampershallbeinstalledintheplaneofthefireseparationsoastostayinplaceshouldtheductbecomedislodgedduringafire.(seenotea-3.1.8.10.(1).) | 30 | 3 | 1 | 8 | 10 | 1
1373646 |  | B | nbc2015_divb |  | B | 9.11.2.1.(3) |  |  |  |  | 9 | 11 | 2 | 1 | 3
1373668 | 89299 | B | nbc2015_divb | 003245 | B | 9.20.13.4.(1) | Extension of Flashing | When installed beneath jointed masonry window sills or over the heads of openings, flashing shall extend from the front edge of the masonry up behind the sill or lintel. | wheninstalledbeneathjointedmasonrywindowsillsorovertheheadsofopenings,flashingshallextendfromthefrontedgeofthemasonryupbehindthesillorlintel. | 29 | 9 | 20 | 13 | 4 | 1
1373671 | 88654 | B | nbc2015_divb | 002600 | B | 9.10.6.1.(1) | Combustible Elements in Noncombustible Construction | Where a building or part of a building is required to be of noncombustible construction, combustible elements shall be limited in conformance with the requirements in Subsection 3.1.5. | whereabuildingorpartofabuildingisrequiredtobeofnoncombustibleconstruction,combustibleelementsshallbelimitedinconformancewiththerequirementsinsubsection3.1.5. | 28 | 9 | 10 | 6 | 1 | 1
1373700 | 90247 | B | nbc2015_divb | 004193 | B | 9.32.3.11.(10) | Ducts | In using Table 9.32.3.11.-A, when sizing branch ducts, "maximum length of duct" refers to the physical length of the duct from the interior grille served by that branch duct to the exterior hood, when sizing a trunk duct, "maximum length of duct" refers to the physical length of the duct from the interior grille of the longest branch served by that trunk to the exterior hood, outdoor air supply ducts shall be sized as trunk ducts, "maximum airflow in duct" refers to the maximum airflow rate that a given section of duct (branch or trunk) must provide to satisfy the ventilation system design, and "fan’s external static pressure" refers to the external static pressure at which the fan is rated to achieve the maximum airflow rate that the fan is required or intended to provide. | inusingtable9.32.3.11.-a,whensizingbranchducts,"maximumlengthofduct"referstothephysicallengthoftheductfromtheinteriorgrilleservedbythatbranchducttotheexteriorhood,whensizingatrunkduct,"maximumlengthofduct"referstothephysicallengthoftheductfromtheinteriorgrilleofthelongestbranchservedbythattrunktotheexteriorhood,outdoorairsupplyductsshallbesizedastrunkducts,"maximumairflowinduct"referstothemaximumairflowratethatagivensectionofduct(branchortrunk)mustprovidetosatisfytheventilationsystemdesign,and"fan’sexternalstaticpressure"referstotheexternalstaticpressureatwhichthefanisratedtoachievethemaximumairflowratethatthefanisrequiredorintendedtoprovide. | 135 | 9 | 32 | 3 | 11 | 10
1373706 |  | B | nbc2015_divb |  | B | 10.5.1.1.(1) |  |  |  |  | 10 | 5 | 1 | 1 | 1
1373736 |  | B | nbc2015_divb |  | B | 6.3.1.7.(2) |  |  |  |  | 6 | 3 | 1 | 7 | 2
1373745 |  | B | nbc2015_divb |  | B | 7.2.7.5.(1) |  |  |  |  | 7 | 2 | 7 | 5 | 1
1373748 |  | B | nbc2015_divb |  | B | 6.9.1.2.(4) |  |  |  |  | 6 | 9 | 1 | 2 | 4
1373749 |  | B | nbc2015_divb |  | B | 7.2.4.11.(2) |  |  |  |  | 7 | 2 | 4 | 11 | 2
1373766 |  | B | nbc2015_divb |  | B | 7.2.3.30.(1) |  |  |  |  | 7 | 2 | 3 | 30 | 1
1373794 |  | B | nbc2015_divb |  | B | 3.3.4.11.(9) |  |  |  |  | 3 | 3 | 4 | 11 | 9
1373808 |  | B | nbc2015_divb |  | B | 3.11.6.1.(4) |  |  |  |  | 3 | 11 | 6 | 1 | 4
1373809 |  | B | nbc2015_divb |  | B | 7.5.5.3.(1) |  |  |  |  | 7 | 5 | 5 | 3 | 1
1373831 |  | B | nbc2015_divb |  | B | 3.7.6.7.(1) |  |  |  |  | 3 | 7 | 6 | 7 | 1
1373832 |  | B | nbc2015_divb |  | B | 3.2.4.22.(11) |  |  |  |  | 3 | 2 | 4 | 22 | 11
1373834 |  | B | nbc2015_divb |  | B | 3.8.2.4.(8) |  |  |  |  | 3 | 8 | 2 | 4 | 8
1373843 |  | B | nbc2015_divb |  | B | 9.9.4.7.(2) |  |  |  |  | 9 | 9 | 4 | 7 | 2
1373844 |  | B | nbc2015_divb |  | B | 9.5.8.1.(1) |  |  |  |  | 9 | 5 | 8 | 1 | 1
1373846 |  | B | nbc2015_divb |  | B | 9.5.9.1.(1) |  |  |  |  | 9 | 5 | 9 | 1 | 1
1373891 |  | B | nbc2015_divb |  | B | 7.2.5.10.(2) |  |  |  |  | 7 | 2 | 5 | 10 | 2
1373902 |  | B | nbc2015_divb |  | B | 7.3.7.2.(1) |  |  |  |  | 7 | 3 | 7 | 2 | 1
1373908 |  | B | nbc2015_divb |  | B | 9.10.19.3.(6) |  |  |  |  | 9 | 10 | 19 | 3 | 6
1373909 |  | B | nbc2015_divb |  | B | 7.2.2.2.(5) |  |  |  |  | 7 | 2 | 2 | 2 | 5
1373913 |  | B | nbc2015_divb |  | B | 9.21.1.4.(1) |  |  |  |  | 9 | 21 | 1 | 4 | 1
1373992 |  | B | nbc2015_divb |  | B | 2.2.8.8.(2) |  |  |  |  | 2 | 2 | 8 | 8 | 2
1374041 | 86322 | B | nbc2015_divb | 000268 | B | 3.1.13.3.(1) | Bathrooms in Residential Suites | The flame-spread rating of interior wall and ceiling finishes for a bathroom within a suite of residential occupancy shall be not more than 200. | theflame-spreadratingofinteriorwallandceilingfinishesforabathroomwithinasuiteofresidentialoccupancyshallbenotmorethan200. | 24 | 3 | 1 | 13 | 3 | 1
1374043 | 86573 | B | nbc2015_divb | 000519 | B | 3.2.3.5.(1) | Wall with Limiting Distance Less Than 1.2 m | Openings in a wall that has a limiting distance less than 1.2 m shall be protected by closures whose fire-protection rating is in conformance with the fire-resistance rating required for the wall. | openingsinawallthathasalimitingdistancelessthan1.2mshallbeprotectedbyclosureswhosefire-protectionratingisinconformancewiththefire-resistanceratingrequiredforthewall. | 32 | 3 | 2 | 3 | 5 | 1
1374044 | 86578 | B | nbc2015_divb | 000524 | B | 3.2.3.6.(4) | Combustible Projections | The face of a roof soffit is permitted to project to the property line, where it faces a street, lane or public thoroughfare. (See Note A-9.10.14.5.(11) and 9.10.15.5.(10).) | thefaceofaroofsoffitispermittedtoprojecttothepropertyline,whereitfacesastreet,laneorpublicthoroughfare.(seenotea-9.10.14.5.(11)and9.10.15.5.(10).) | 28 | 3 | 2 | 3 | 6 | 4
1374050 | 87980 | B | nbc2015_divb | 001926 | B | 5.6.1.2.(1) | Installation of Protective Materials | Where protective materials are applied to assemblies to provide the required protection from precipitation, they shall be installed so as to shed precipitation or otherwise minimize its entry into the assembly and prevent its penetration through the assembly. (See Note A-5.6.1.2.(1).) (See also Clause 5.3.1.2.(1)(d).) | whereprotectivematerialsareappliedtoassembliestoprovidetherequiredprotectionfromprecipitation,theyshallbeinstalledsoastoshedprecipitationorotherwiseminimizeitsentryintotheassemblyandpreventitspenetrationthroughtheassembly.(seenotea-5.6.1.2.(1).)(seealsoclause5.3.1.2.(1)(d).) | 45 | 5 | 6 | 1 | 2 | 1
1374063 | 86376 | B | nbc2015_divb | 000322 | B | 3.2.2.5.(1) | Applicable Building Height and Area | In determining the fire safety requirements of a building in relation to each of the major occupancies contained therein, the building height and building area of the entire building shall be used. | indeterminingthefiresafetyrequirementsofabuildinginrelationtoeachofthemajoroccupanciescontainedtherein,thebuildingheightandbuildingareaoftheentirebuildingshallbeused. | 32 | 3 | 2 | 2 | 5 | 1
1374067 | 88601 | B | nbc2015_divb | 002547 | B | 9.9.11.3.(3) | Exit Signs | Internally illuminated exit signs shall be continuously illuminated and where illumination of the sign is powered by an electrical circuit, be constructed in conformance with CSA C22.2 No. 141-10 Emergency Lighting Equipment or where illumination of the sign is not powered by an electrical circuit, be constructed in conformance with ULC CAN/ULC-S572-17 Photoluminescent and Self-Luminous Exit Signs and Path Marking Systems | internallyilluminatedexitsignsshallbecontinuouslyilluminatedandwhereilluminationofthesignispoweredbyanelectricalcircuit,beconstructedinconformancewithcsac22.2no.141-10emergencylightingequipmentorwhereilluminationofthesignisnotpoweredbyanelectricalcircuit,beconstructedinconformancewithulccan/ulc-s572-17photoluminescentandself-luminousexitsignsandpathmarkingsystems | 61 | 9 | 9 | 11 | 3 | 3
1374072 | 88747 | B | nbc2015_divb | 002693 | B | 9.10.11.2.(2) | Firewalls Not Required | Where a building of residential occupancy contains more than 2 houses, a party wall that separates any 2 adjacent houses with a secondary suite from the rest of the building shall be constructed as a firewall to create separate buildings each containing no more than 2 adjacent houses with a secondary suite. | whereabuildingofresidentialoccupancycontainsmorethan2houses,apartywallthatseparatesany2adjacenthouseswithasecondarysuitefromtherestofthebuildingshallbeconstructedasafirewalltocreateseparatebuildingseachcontainingnomorethan2adjacenthouseswithasecondarysuite. | 52 | 9 | 10 | 11 | 2 | 2
1374073 | 87661 | B | nbc2015_divb | 001607 | B | 4.1.7.1.(4) | Specified Wind Load | For the design of buildings that may be subject to wake buffeting or channelling effects from nearby buildings, or that are very dynamically sensitive, as defined in Sentence 4.1.7.2.(3), the Wind Tunnel Procedure described in Article 4.1.7.12., shall be used to determine the specified wind loads. | forthedesignofbuildingsthatmaybesubjecttowakebuffetingorchannellingeffectsfromnearbybuildings,orthatareverydynamicallysensitive,asdefinedinsentence4.1.7.2.(3),thewindtunnelproceduredescribedinarticle4.1.7.12.,shallbeusedtodeterminethespecifiedwindloads. | 46 | 4 | 1 | 7 | 1 | 4
1374161 | 89821 | B | nbc2015_divb | 003767 | B | 9.26.10.2.(1) | Underlay | Where eave protection is not provided, an underlay conforming to the requirements in Article 9.26.6.1. for wood shingles shall be laid as a strip not less than 900 mm wide along the eaves. | whereeaveprotectionisnotprovided,anunderlayconformingtotherequirementsinarticle9.26.6.1.forwoodshinglesshallbelaidasastripnotlessthan900mmwidealongtheeaves. | 33 | 9 | 26 | 10 | 2 | 1
1374167 | 89789 | B | nbc2015_divb | 003735 | B | 9.26.7.3.(1) | Head Lap | Shingles shall have a head lap of not less than 50 mm. | shinglesshallhaveaheadlapofnotlessthan50mm. | 12 | 9 | 26 | 7 | 3 | 1
1374176 | 89940 | B | nbc2015_divb | 003886 | B | 9.27.8.3.(1) | Edge Treatment | The edges of plywood cladding shall be treated with a suitable paint or sealer. | theedgesofplywoodcladdingshallbetreatedwithasuitablepaintorsealer. | 14 | 9 | 27 | 8 | 3 | 1
1374185 | 90110 | B | nbc2015_divb | 004056 | B | 9.30.3.3.(2) | Nailing | Face nails shall be countersunk. | facenailsshallbecountersunk. | 5 | 9 | 30 | 3 | 3 | 2
1374212 | 87335 | B | nbc2015_divb | 001281 | B | 3.6.3.1.(1) | Fire Separations for Vertical Service Spaces | Except as provided in Articles 3.6.3.3.and 3.6.3.5. and Section 3.5., a vertical service space shall be separated from all other portions of each adjacent storey by a fire separation having a fire-resistance rating conforming to Table 3.6.3.1. for the fire-resistance rating required by Subsection 3.2.2. for the floor assembly above the storey, or the floor assembly below the storey, if there is no floor assembly above. (See Note A-3.6.3.1.(1).) | exceptasprovidedinarticles3.6.3.3.and3.6.3.5.andsection3.5.,averticalservicespaceshallbeseparatedfromallotherportionsofeachadjacentstoreybyafireseparationhavingafire-resistanceratingconformingtotable3.6.3.1.forthefire-resistanceratingrequiredbysubsection3.2.2.forthefloorassemblyabovethestorey,orthefloorassemblybelowthestorey,ifthereisnofloorassemblyabove.(seenotea-3.6.3.1.(1).) | 69 | 3 | 6 | 3 | 1 | 1
1374220 | 87409 | B | nbc2015_divb | 001355 | B | 3.7.2.2.(13) | Water Closets | Except as permitted by Sentences 3.7.2.2.(4)and 3.7.2.2.(16), the number of water closets required for a mercantile occupancy shall be at least one for each 300 males and one for each 150 females. | exceptaspermittedbysentences3.7.2.2.(4)and3.7.2.2.(16),thenumberofwaterclosetsrequiredforamercantileoccupancyshallbeatleastoneforeach300malesandoneforeach150females. | 32 | 3 | 7 | 2 | 2 | 13
1374223 | 86827 | B | nbc2015_divb | 000773 | B | 3.2.7.8.(2) | Emergency Power for Fire Alarm Systems | The emergency power supply required by Sentence 3.2.7.8.(1) shall be supplied from a generator, batteries, or a combination thereof. | theemergencypowersupplyrequiredbysentence3.2.7.8.(1)shallbesuppliedfromagenerator,batteries,oracombinationthereof. | 19 | 3 | 2 | 7 | 8 | 2
1374228 | 88234 | B | nbc2015_divb | 002180 | B | 8.2.5.4.(1) | Chutes for Waste Material | The chute described in Clause 8.2.5.2.(1)(b) shall be closed if it is inclined more than 45° to the horizontal. | thechutedescribedinclause8.2.5.2.(1)(b)shallbeclosedifitisinclinedmorethan45°tothehorizontal. | 19 | 8 | 2 | 5 | 4 | 1
1374237 | 89039 | B | nbc2015_divb | 002985 | B | 9.15.2.1.(1) | Concrete | Concrete shall conform to Section 9.3. | concreteshallconformtosection9.3. | 6 | 9 | 15 | 2 | 1 | 1
1374247 | 89197 | B | nbc2015_divb | 003143 | B | 9.20.3.1.(4) | Mortar Materials | If lime putty is used in mortar, it shall be made by slaking quicklime in water for not less than 24 h or soaking hydrated lime in water for not less than 12 h. | iflimeputtyisusedinmortar,itshallbemadebyslakingquicklimeinwaterfornotlessthan24horsoakinghydratedlimeinwaterfornotlessthan12h. | 34 | 9 | 20 | 3 | 1 | 4
1374254 | 86656 | B | nbc2015_divb | 000602 | B | 3.2.4.8.(5) | Annunciator and Zone Indication | The requirements of Sentence 3.2.4.8.(1) are waived in a building in which an automatic sprinkler system is not installed, that has an aggregate area for all storeys of not more than 2?000 m2, and that is not more than 3 storeys in building height. | therequirementsofsentence3.2.4.8.(1)arewaivedinabuildinginwhichanautomaticsprinklersystemisnotinstalled,thathasanaggregateareaforallstoreysofnotmorethan2?000m2,andthatisnotmorethan3storeysinbuildingheight. | 44 | 3 | 2 | 4 | 8 | 5
1374256 | 88165 | B | nbc2015_divb | 002111 | B | 6.7.1.3.(1) | Surface Temperature | The exposed surface temperature of a steam or hot water radiator shall not exceed 70°C unless precautions are taken to prevent human contact. (See Note A-6.5.1.1.(3).) | theexposedsurfacetemperatureofasteamorhotwaterradiatorshallnotexceed70°cunlessprecautionsaretakentopreventhumancontact.(seenotea-6.5.1.1.(3).) | 26 | 6 | 7 | 1 | 3 | 1
1374280 |  | B | nbc2015_divb |  | B | 10.3.2.2.(1) |  |  |  |  | 10 | 3 | 2 | 2 | 1
1374318 | 88919 | B | nbc2015_divb | 002865 | B | 9.10.21.6.(1) | Flame-Spread Ratings | Except in dwelling units and except as provided in Sentence 9.10.21.6.(2), the surface flame-spread rating of wall and ceiling surfaces in corridors and walkways, exclusive of doors, shall not exceed 25 over not less than 90% of the exposed surface area and not more than 150 over the remaining surface area. | exceptindwellingunitsandexceptasprovidedinsentence9.10.21.6.(2),thesurfaceflame-spreadratingofwallandceilingsurfacesincorridorsandwalkways,exclusiveofdoors,shallnotexceed25overnotlessthan90%oftheexposedsurfaceareaandnotmorethan150overtheremainingsurfacearea. | 51 | 9 | 10 | 21 | 6 | 1
1374322 | 86171 | B | nbc2015_divb | 000117 | B | 3.1.5.21.(3) | Wires and Cables | Except as permitted in Sentence 3.1.5.21.(4), where totally enclosed noncombustible raceways are used in a plenum, exposed components of wiring systems with combustible insulation, jackets or sheathes, including optical fibre cables and electrical wires and cables that are used for the transmission of voice, sound or data, that are installed in the plenum or that extend not more than 9 m from the plenum including drop down to the floor level, are permitted provided they exhibit a vertical char of not more than 1.5 m when tested in conformance with the Vertical Flame Test – Cables in Cable Trays (FT4 rating) in CSA C22.2 No. 0.3-09 Test Methods for Electrical Wires and Cables | exceptaspermittedinsentence3.1.5.21.(4),wheretotallyenclosednoncombustibleracewaysareusedinaplenum,exposedcomponentsofwiringsystemswithcombustibleinsulation,jacketsorsheathes,includingopticalfibrecablesandelectricalwiresandcablesthatareusedforthetransmissionofvoice,soundordata,thatareinstalledintheplenumorthatextendnotmorethan9mfromtheplenumincludingdropdowntothefloorlevel,arepermittedprovidedtheyexhibitaverticalcharofnotmorethan1.5mwhentestedinconformancewiththeverticalflametest–cablesincabletrays(ft4rating)incsac22.2no.0.3-09testmethodsforelectricalwiresandcables | 113 | 3 | 1 | 5 | 21 | 3
1374341 | 90428 | B | nbc2015_divb | 004374 | B | 9.36.2.2.(5) | Determination of Thermal Characteristics of Materials, Components | The thermal characteristics of log walls shall be determined by calculation in accordance with Section 305 of ICC 400-2012 Design and Construction of Log Structures (See Note A-9.36.2.2.(5).) | thethermalcharacteristicsoflogwallsshallbedeterminedbycalculationinaccordancewithsection305oficc400-2012designandconstructionoflogstructures(seenotea-9.36.2.2.(5).) | 28 | 9 | 36 | 2 | 2 | 5
1374372 | 87996 | B | nbc2015_divb | 001942 | B | 5.7.3.2.(1) | Required Protection | Except as provided in Sentence 5.7.3.2.(2) and Article 5.7.3.4., building assemblies described in Article 5.7.3.1. shall be protected by waterproofing in accordance with Article 5.7.3.3. so as to prevent the ingress of water into the building or the accumulation of water against the building. | exceptasprovidedinsentence5.7.3.2.(2)andarticle5.7.3.4.,buildingassembliesdescribedinarticle5.7.3.1.shallbeprotectedbywaterproofinginaccordancewitharticle5.7.3.3.soastopreventtheingressofwaterintothebuildingortheaccumulationofwateragainstthebuilding. | 44 | 5 | 7 | 3 | 2 | 1
1374374 | 89234 | B | nbc2015_divb | 003180 | B | 9.20.7.3.(1) | Separation of Chases or Recesses | Chases and recesses shall be not less than 4 times the wall thickness apart, and 600 mm away from any pilaster, cross wall, buttress or other vertical element providing required lateral support for the wall. | chasesandrecessesshallbenotlessthan4timesthewallthicknessapart,and600mmawayfromanypilaster,crosswall,buttressorotherverticalelementprovidingrequiredlateralsupportforthewall. | 35 | 9 | 20 | 7 | 3 | 1
1374404 | 90205 | B | nbc2015_divb | 004151 | B | 9.32.3.6.(1) | Exhaust-Only Ventilation Systems | A ventilation system with no provision for the introduction of outdoor air to the dwelling unit may only be used where the dwelling unit contains no solid-fuel-burning appliance, no fireplace of other than direct-vented type, and no other fuel-fired space- or water-heating appliance of other than direct-vented or mechanically vented types, and has a forced air distribution system with a circulation fan with a rated capacity equal to at least 5 times the actual normal operating exhaust capacity of the fan installed to satisfy the requirement for a principal ventilation fan, a supply side that complies with Sentences 9.32.3.5.(10)to 9.32.3.5.(12), and a return side that complies with Articles 9.33.6.12.and 9.33.6.13. | aventilationsystemwithnoprovisionfortheintroductionofoutdoorairtothedwellingunitmayonlybeusedwherethedwellingunitcontainsnosolid-fuel-burningappliance,nofireplaceofotherthandirect-ventedtype,andnootherfuel-firedspace-orwater-heatingapplianceofotherthandirect-ventedormechanicallyventedtypes,andhasaforcedairdistributionsystemwithacirculationfanwitharatedcapacityequaltoatleast5timestheactualnormaloperatingexhaustcapacityofthefaninstalledtosatisfytherequirementforaprincipalventilationfan,asupplysidethatcomplieswithsentences9.32.3.5.(10)to9.32.3.5.(12),andareturnsidethatcomplieswitharticles9.33.6.12.and9.33.6.13. | 110 | 9 | 32 | 3 | 6 | 1
1374406 |  | B | nbc2015_divb |  | B | 9.32.3.12.(8) |  |  |  |  | 9 | 32 | 3 | 12 | 8
1374430 |  | B | nbc2015_divb |  | B | 7.2.2.1.(7) |  |  |  |  | 7 | 2 | 2 | 1 | 7
1374442 |  | B | nbc2015_divb |  | B | 7.2.3.23.(1) |  |  |  |  | 7 | 2 | 3 | 23 | 1
1374469 |  | B | nbc2015_divb |  | A | 1.3.5.1.(2) |  |  |  |  | 1 | 3 | 5 | 1 | 2
1374474 |  | B | nbc2015_divb |  | B | 7.2.6.1.(3) |  |  |  |  | 7 | 2 | 6 | 1 | 3
1374478 |  | B | nbc2015_divb |  | B | 3.1.8.20.(2) |  |  |  |  | 3 | 1 | 8 | 20 | 2
1374479 |  | B | nbc2015_divb |  | B | 3.3.1.5.(4) |  |  |  |  | 3 | 3 | 1 | 5 | 4
1374481 |  | B | nbc2015_divb |  | B | 6.2.4.2.(1) |  |  |  |  | 6 | 2 | 4 | 2 | 1
1374490 |  | B | nbc2015_divb |  | B | 3.1.5.17.(3) |  |  |  |  | 3 | 1 | 5 | 17 | 3
1374496 |  | B | nbc2015_divb |  | B | 7.5.7.3.(1) |  |  |  |  | 7 | 5 | 7 | 3 | 1
1374502 |  | B | nbc2015_divb |  | B | 3.11.6.1.(9) |  |  |  |  | 3 | 11 | 6 | 1 | 9
1374509 |  | B | nbc2015_divb |  | B | 7.5.4.3.(3) |  |  |  |  | 7 | 5 | 4 | 3 | 3
1374523 |  | B | nbc2015_divb |  | B | 3.13.3.4.(7) |  |  |  |  | 3 | 13 | 3 | 4 | 7
1374530 |  | B | nbc2015_divb |  | B | 3.2.5.3.(2) |  |  |  |  | 3 | 2 | 5 | 3 | 2
1374568 |  | B | nbc2015_divb |  | B | 6.2.1.4.(2) |  |  |  |  | 6 | 2 | 1 | 4 | 2
1374748 | 86610 | B | nbc2015_divb | 000556 | B | 3.2.3.18.(1) | Covered Vehicular Passageway | A covered vehicular passageway designed as a receiving or shipping area shall be separated from every building or part of a building adjoining it by a fire separation having a fire-resistance rating not less than 1.5 h. | acoveredvehicularpassagewaydesignedasareceivingorshippingareashallbeseparatedfromeverybuildingorpartofabuildingadjoiningitbyafireseparationhavingafire-resistanceratingnotlessthan1.5h. | 37 | 3 | 2 | 3 | 18 | 1
1374750 | 88554 | B | nbc2015_divb | 002500 | B | 9.9.6.7.(1) | Door Latching, Locking and Opening Mechanisms | Principal entrance doors, exit doors and doors to suites, including exterior doors of dwelling units, and other doors in an access to exit shall be openable from the inside or in travelling to an exit without requiring keys, special devices or specialized knowledge of the door-opening mechanism, or be controlled by electromagnetic locking mechanisms in accordance with Sentence 3.4.6.16.(4). | principalentrancedoors,exitdoorsanddoorstosuites,includingexteriordoorsofdwellingunits,andotherdoorsinanaccesstoexitshallbeopenablefromtheinsideorintravellingtoanexitwithoutrequiringkeys,specialdevicesorspecializedknowledgeofthedoor-openingmechanism,orbecontrolledbyelectromagneticlockingmechanismsinaccordancewithsentence3.4.6.16.(4). | 59 | 9 | 9 | 6 | 7 | 1
1374878 | 90123 | B | nbc2015_divb | 004069 | B | 9.31.2.3.(1) | Grab Bars | When provided, grab bars shall be capable of resisting a load of not less than 1.3 kN applied vertically or horizontally. | whenprovided,grabbarsshallbecapableofresistingaloadofnotlessthan1.3knappliedverticallyorhorizontally. | 21 | 9 | 31 | 2 | 3 | 1
1374879 | 89338 | B | nbc2015_divb | 003284 | B | 9.20.17.6.(1) | Anchoring of Roof Framing to the Top of Flat Insulating Concrete | Roof framing supported on the top of flat insulating concrete form walls shall be fixed to the top plates, which shall be anchored to the wall with anchor bolts not less than 12.7 mm in diameter, and spaced at not more than 1?200 mm o.c. | roofframingsupportedonthetopofflatinsulatingconcreteformwallsshallbefixedtothetopplates,whichshallbeanchoredtothewallwithanchorboltsnotlessthan12.7mmindiameter,andspacedatnotmorethan1?200mmo.c. | 45 | 9 | 20 | 17 | 6 | 1
1374893 | 87352 | B | nbc2015_divb | 001298 | B | 3.6.3.4.(1) | Exhaust Duct Negative Pressure | If a vertical service space contains an exhaust duct that serves more than one fire compartment, the duct shall have a fan located at or near the exhaust outlet to ensure that the duct is under negative pressure, and the individual fire compartments shall not have individual fans that exhaust directly into the duct in the vertical service space. (See Note A-3.6.3.5.) | ifaverticalservicespacecontainsanexhaustductthatservesmorethanonefirecompartment,theductshallhaveafanlocatedatorneartheexhaustoutlettoensurethattheductisundernegativepressure,andtheindividualfirecompartmentsshallnothaveindividualfansthatexhaustdirectlyintotheductintheverticalservicespace.(seenotea-3.6.3.5.) | 62 | 3 | 6 | 3 | 4 | 1
1374897 | 88065 | B | nbc2015_divb | 002011 | B | 6.3.1.1.(3) | Required Ventilation | Self-contained heating-season mechanical ventilation systems serving only one dwelling unit shall comply with this Part, or Subsection 9.32.3. | self-containedheating-seasonmechanicalventilationsystemsservingonlyonedwellingunitshallcomplywiththispart,orsubsection9.32.3. | 18 | 6 | 3 | 1 | 1 | 3
1374909 | 87364 | B | nbc2015_divb | 001310 | B | 3.6.5.1.(2) | Duct Materials | Except as permitted by Sentence 3.6.5.1.(3), ducts, associated fittings and plenums are permitted to contain combustible material provided they conform to the appropriate requirements for Class 1 duct materials in ULC CAN/ULC-S110-13 Test for Air Ducts conform to Article 3.1.5.18. in a building required to be of noncombustible construction, conform to Subsection 3.1.9., are used only in horizontal runs in a building required to be of noncombustible construction, are not used in vertical runs serving more than 2 storeys in a building permitted to be of combustible construction, and are not used in air duct systems in which the air temperature could be more than 120°C. | exceptaspermittedbysentence3.6.5.1.(3),ducts,associatedfittingsandplenumsarepermittedtocontaincombustiblematerialprovidedtheyconformtotheappropriaterequirementsforclass1ductmaterialsinulccan/ulc-s110-13testforairductsconformtoarticle3.1.5.18.inabuildingrequiredtobeofnoncombustibleconstruction,conformtosubsection3.1.9.,areusedonlyinhorizontalrunsinabuildingrequiredtobeofnoncombustibleconstruction,arenotusedinverticalrunsservingmorethan2storeysinabuildingpermittedtobeofcombustibleconstruction,andarenotusedinairductsystemsinwhichtheairtemperaturecouldbemorethan120°c. | 106 | 3 | 6 | 5 | 1 | 2
1374916 | 87782 | B | nbc2015_divb | 001728 | B | 4.1.8.13.(3) | Deflections and Drift Limits | Based on the lateral deflections calculated in Sentences 4.1.8.13.(2), 4.1.8.13.(5)and 4.1.8.13.(6), the largest interstorey deflection at any level shall be limited to 0.01 hs for post-disaster buildings, 0.02 hs for High Importance Category buildings, and 0.025 hs for all other buildings. | basedonthelateraldeflectionscalculatedinsentences4.1.8.13.(2),4.1.8.13.(5)and4.1.8.13.(6),thelargestinterstoreydeflectionatanylevelshallbelimitedto0.01hsforpost-disasterbuildings,0.02hsforhighimportancecategorybuildings,and0.025hsforallotherbuildings. | 41 | 4 | 1 | 8 | 13 | 3
1374920 | 88493 | B | nbc2015_divb | 002439 | B | 9.9.1.2.(1) | Fire Protection | In addition to the fire protection requirements provided in Subsection 9.9.4., flame-spread ratings, fire-resistance ratings and fire-protection ratings for means of egress shall conform to Section 9.10. | inadditiontothefireprotectionrequirementsprovidedinsubsection9.9.4.,flame-spreadratings,fire-resistanceratingsandfire-protectionratingsformeansofegressshallconformtosection9.10. | 27 | 9 | 9 | 1 | 2 | 1
1374954 | 90187 | B | nbc2015_divb | 004133 | B | 9.32.3.4.(9) | Ventilation Systems Used in Conjunction with Forced Air Heating | The principal ventilation fan control required by Sentence 9.32.3.3.(5) shall be wired in such a way that activation of the principal ventilation fan automatically activates the forced air heating system’s circulation fan to provide an airflow not greater than the space-heating airflow, where applicable, activation of the principal ventilation fan automatically activates the auxiliary outdoor air supply fan described in Sentence 9.32.3.3.(8), and the auxiliary outdoor air supply fan does not operate when the principal ventilation fan is not operating. | theprincipalventilationfancontrolrequiredbysentence9.32.3.3.(5)shallbewiredinsuchawaythatactivationoftheprincipalventilationfanautomaticallyactivatestheforcedairheatingsystem’scirculationfantoprovideanairflownotgreaterthanthespace-heatingairflow,whereapplicable,activationoftheprincipalventilationfanautomaticallyactivatestheauxiliaryoutdoorairsupplyfandescribedinsentence9.32.3.3.(8),andtheauxiliaryoutdoorairsupplyfandoesnotoperatewhentheprincipalventilationfanisnotoperating. | 80 | 9 | 32 | 3 | 4 | 9
1374957 | 88259 | B | nbc2015_divb | 002205 | B | 9.3.2.6.(1) | Lumber Dimensions | Lumber dimensions referred to in this Part are actual dimensions determined in conformance with CSA O141-05 Softwood Lumber | lumberdimensionsreferredtointhispartareactualdimensionsdeterminedinconformancewithcsao141-05softwoodlumber | 18 | 9 | 3 | 2 | 6 | 1
1374967 | 87099 | B | nbc2015_divb | 001045 | B | 3.3.6.3.(2) | Indoor Storage of Anhydrous Ammonia and Flammable, | Where required by the NFC, cylinders of anhydrous ammonia or dangerous goods classified as toxic or oxidizing gases stored indoors shall be located in a room that is separated from the remainder of the building by a gas-tight fire separation having a fire-resistance rating of at least 1 h, that is located on an exterior wall of the building, that can be entered from the exterior, and whose closures leading to the interior of the building are equipped with self-closing devices that keep the closures closed when not in use, and constructed so as to prevent the migration of gases from the room into other parts of the building. | whererequiredbythenfc,cylindersofanhydrousammoniaordangerousgoodsclassifiedastoxicoroxidizinggasesstoredindoorsshallbelocatedinaroomthatisseparatedfromtheremainderofthebuildingbyagas-tightfireseparationhavingafire-resistanceratingofatleast1h,thatislocatedonanexteriorwallofthebuilding,thatcanbeenteredfromtheexterior,andwhoseclosuresleadingtotheinteriorofthebuildingareequippedwithself-closingdevicesthatkeeptheclosuresclosedwhennotinuse,andconstructedsoastopreventthemigrationofgasesfromtheroomintootherpartsofthebuilding. | 109 | 3 | 3 | 6 | 3 | 2
1374973 | 87038 | B | nbc2015_divb | 000984 | B | 3.3.3.5.(13) | Compartments and Fire Separations | A door or wall separating a patient’s or resident’s sleeping room from an ensuite toilet room, shower room or similar ancillary space is permitted to incorporate grilles and louvres, provided the adjacent rooms are not used to store flammable or combustible materials, and the openings are located so that smoke cannot pass through these rooms to other parts of the building. (See Note A-3.3.3.5.(13).) | adoororwallseparatingapatient’sorresident’ssleepingroomfromanensuitetoiletroom,showerroomorsimilarancillaryspaceispermittedtoincorporategrillesandlouvres,providedtheadjacentroomsarenotusedtostoreflammableorcombustiblematerials,andtheopeningsarelocatedsothatsmokecannotpassthroughtheseroomstootherpartsofthebuilding.(seenotea-3.3.3.5.(13).) | 64 | 3 | 3 | 3 | 5 | 13
1375013 | 90354 | B | nbc2015_divb | 004300 | B | 9.33.8.1.(1) | Piping Materials and Installation | Piping shall be made from materials designed to withstand the effects of temperatures and pressures that may occur in the system. (See Articles 3.1.5.19., 3.1.9.1.and 9.10.9.6. for fire safety requirements.) | pipingshallbemadefrommaterialsdesignedtowithstandtheeffectsoftemperaturesandpressuresthatmayoccurinthesystem.(seearticles3.1.5.19.,3.1.9.1.and9.10.9.6.forfiresafetyrequirements.) | 30 | 9 | 33 | 8 | 1 | 1
1375080 |  | B | nbc2015_divb |  | B | 7.2.7.3.(23) |  |  |  |  | 7 | 2 | 7 | 3 | 23
1375088 |  | B | nbc2015_divb |  | B | 7.2.3.46.(1) |  |  |  |  | 7 | 2 | 3 | 46 | 1
1375119 |  | B | nbc2015_divb |  | B | 3.3.1.10.(3) |  |  |  |  | 3 | 3 | 1 | 10 | 3
1375126 |  | B | nbc2015_divb |  | B | 3.3.2.2.(6) |  |  |  |  | 3 | 3 | 2 | 2 | 6
1375132 |  | B | nbc2015_divb |  | B | 7.2.6.14.(1) |  |  |  |  | 7 | 2 | 6 | 14 | 1
1375135 |  | B | nbc2015_divb |  | B | 3.1.5.9.(4) |  |  |  |  | 3 | 1 | 5 | 9 | 4
1375144 |  | B | nbc2015_divb |  | B | 7.5.6.5.(5) |  |  |  |  | 7 | 5 | 6 | 5 | 5
1375146 |  | B | nbc2015_divb |  | B | 3.1.3.1.(8) |  |  |  |  | 3 | 1 | 3 | 1 | 8
1375148 |  | B | nbc2015_divb |  | B | 7.4.2.1.(4) |  |  |  |  | 7 | 4 | 2 | 1 | 4
1375155 |  | B | nbc2015_divb |  | B | 6.2.4.4.(7) |  |  |  |  | 6 | 2 | 4 | 4 | 7
1375207 |  | B | nbc2015_divb |  | B | 8.7.8.1.(1) |  |  |  |  | 8 | 7 | 8 | 1 | 1
1375345 | 86296 | B | nbc2015_divb | 000242 | B | 3.1.11.2.(2) | Fire Blocks in Wall Assemblies | Fire blocks conforming to Sentence 3.1.11.2.(1) are not required, provided the wall space is filled with insulation, the exposed construction materials and any insulation within the wall space are noncombustible, the exposed materials within the space, including insulation but not including wiring, piping or similar services, have a flame-spread rating not more than 25 on any exposed surface, or on any surface that would be exposed by cutting through the material in any direction, and fire blocks are installed so that the vertical distance between them is not more than 10 m, or the insulated wall assembly contains not more than one concealed air space, and the horizontal thickness of that air space is not more than 25 mm. | fireblocksconformingtosentence3.1.11.2.(1)arenotrequired,providedthewallspaceisfilledwithinsulation,theexposedconstructionmaterialsandanyinsulationwithinthewallspacearenoncombustible,theexposedmaterialswithinthespace,includinginsulationbutnotincludingwiring,pipingorsimilarservices,haveaflame-spreadratingnotmorethan25onanyexposedsurface,oronanysurfacethatwouldbeexposedbycuttingthroughthematerialinanydirection,andfireblocksareinstalledsothattheverticaldistancebetweenthemisnotmorethan10m,ortheinsulatedwallassemblycontainsnotmorethanoneconcealedairspace,andthehorizontalthicknessofthatairspaceisnotmorethan25mm. | 119 | 3 | 1 | 11 | 2 | 2
1375351 | 86547 | B | nbc2015_divb | 000493 | B | 3.2.2.84.(1) | Group F, Division 3, up to 4 Storeys, Sprinklered | A building classified as Group F, Division 3 is permitted to conform to Sentence 3.2.2.84.(2) provided except as permitted by Sentences 3.2.2.7.(1)and 3.2.2.18.(2), the building is sprinklered throughout, it is not more than 4 storeys in building height, and it has a building area not more than 14?400 m2 if 1 storey in building height, 7?200 m2 if 2 storeys in building height, 4?800 m2 if 3 storeys in building height, or 3?600 m2 if 4 storeys in building height. | abuildingclassifiedasgroupf,division3ispermittedtoconformtosentence3.2.2.84.(2)providedexceptaspermittedbysentences3.2.2.7.(1)and3.2.2.18.(2),thebuildingissprinkleredthroughout,itisnotmorethan4storeysinbuildingheight,andithasabuildingareanotmorethan14?400m2if1storeyinbuildingheight,7?200m2if2storeysinbuildingheight,4?800m2if3storeysinbuildingheight,or3?600m2if4storeysinbuildingheight. | 80 | 3 | 2 | 2 | 84 | 1
1375368 | 86592 | B | nbc2015_divb | 000538 | B | 3.2.3.10.(2) | Unlimited Unprotected Openings | The exposing building face of a storey that faces a street and is at the same level as the street is permitted to have unlimited unprotected openings if the limiting distance is not less than 9 m. | theexposingbuildingfaceofastoreythatfacesastreetandisatthesamelevelasthestreetispermittedtohaveunlimitedunprotectedopeningsifthelimitingdistanceisnotlessthan9m. | 37 | 3 | 2 | 3 | 10 | 2
1375393 | 86817 | B | nbc2015_divb | 000763 | B | 3.2.7.3.(1) | Emergency Lighting | Emergency lighting shall be provided to an average level of illumination not less than 10 lx at floor or tread level in exits, principal routes providing access to exit in open floor areas and in service rooms, corridors used by the public, corridors serving sleeping rooms in a treatment occupancy, corridors serving sleeping rooms in a care occupancy, except corridors serving sleeping rooms within individual suites of care occupancy, corridors serving classrooms, underground walkways, public corridors, floor areas or parts thereof where the public may congregate in Group A, Division 1 occupancies, or in Group A, Division 2 and 3 occupancies having an occupant load of 60 or more, floor areas or parts thereof of daycare centres where persons are cared for, food preparation areas in commercial kitchens, and public washrooms that are equipped to serve more than one person at a time. | emergencylightingshallbeprovidedtoanaveragelevelofilluminationnotlessthan10lxatfloorortreadlevelinexits,principalroutesprovidingaccesstoexitinopenfloorareasandinservicerooms,corridorsusedbythepublic,corridorsservingsleepingroomsinatreatmentoccupancy,corridorsservingsleepingroomsinacareoccupancy,exceptcorridorsservingsleepingroomswithinindividualsuitesofcareoccupancy,corridorsservingclassrooms,undergroundwalkways,publiccorridors,floorareasorpartsthereofwherethepublicmaycongregateingroupa,division1occupancies,oringroupa,division2and3occupancieshavinganoccupantloadof60ormore,floorareasorpartsthereofofdaycarecentreswherepersonsarecaredfor,foodpreparationareasincommercialkitchens,andpublicwashroomsthatareequippedtoservemorethanonepersonatatime. | 143 | 3 | 2 | 7 | 3 | 1
1375469 | 89496 | B | nbc2015_divb | 003442 | B | 9.23.9.4.(2) | Strapping, Bridging, Furring and Ceilings in Span Tables 9.23.4.2.-A | Where bridging is specified in Span Table 9.23.4.2.-A, it shall consist of not less than 19 mm by 64 mm or 38 mm by 38 mm cross bridging located not more than 2?100 mm from each support or other rows of bridging. | wherebridgingisspecifiedinspantable9.23.4.2.-a,itshallconsistofnotlessthan19mmby64mmor38mmby38mmcrossbridginglocatednotmorethan2?100mmfromeachsupportorotherrowsofbridging. | 42 | 9 | 23 | 9 | 4 | 2
1375476 | 89555 | B | nbc2015_divb | 003501 | B | 9.23.13.4.(3) | Braced Wall Bands | For split-level buildings, a braced wall band shall be located where there is a change in floor level greater than the depth of one floor joist. | forsplit-levelbuildings,abracedwallbandshallbelocatedwherethereisachangeinfloorlevelgreaterthanthedepthofonefloorjoist. | 26 | 9 | 23 | 13 | 4 | 3
1375477 | 89909 | B | nbc2015_divb | 003855 | B | 9.27.5.3.(1) | Furring | Except as permitted in Sentence 9.27.5.1.(4), furring for the attachment of cladding shall be not less than 19 mm by 38 mm lumber when applied over sheathing. | exceptaspermittedinsentence9.27.5.1.(4),furringfortheattachmentofcladdingshallbenotlessthan19mmby38mmlumberwhenappliedoversheathing. | 27 | 9 | 27 | 5 | 3 | 1
1375483 | 89632 | B | nbc2015_divb | 003578 | B | 9.23.16.7.(4) | Thickness or Rating | All edges of sheathing described in Sentence 9.23.16.7.(3) shall be supported by blocking or framing. | alledgesofsheathingdescribedinsentence9.23.16.7.(3)shallbesupportedbyblockingorframing. | 15 | 9 | 23 | 16 | 7 | 4
1375502 | 89353 | B | nbc2015_divb | 003299 | B | 9.21.2.3.(1) | Inclined Chimney Flues | Chimneyflues shall not be inclined more than 45° to the vertical. | chimneyfluesshallnotbeinclinedmorethan45°tothevertical. | 11 | 9 | 21 | 2 | 3 | 1
1375517 | 89449 | B | nbc2015_divb | 003395 | B | 9.23.4.2.(1) | Spans for Joists, Rafters and Beams | Except as required in Sentence 9.23.4.2.(2) and Article 9.23.14.10., spans for wood joists and rafters shall conform to the spans shown in Span Tables 9.23.4.2.-Ato 9.23.4.2.-G for the uniform live loads shown in the Tables. (See Article 9.4.2.2.) | exceptasrequiredinsentence9.23.4.2.(2)andarticle9.23.14.10.,spansforwoodjoistsandraftersshallconformtothespansshowninspantables9.23.4.2.-ato9.23.4.2.-gfortheuniformliveloadsshowninthetables.(seearticle9.4.2.2.) | 38 | 9 | 23 | 4 | 2 | 1
1375518 | 88828 | B | nbc2015_divb | 002774 | B | 9.10.15.4.(5) | Glazed Openings in Exposing Building Face | For the purpose of Sentence 9.10.15.4.(4), "single room or space" shall mean two or more adjacent spaces having a full-height separating wall extending less than 1.5 m from the interior face of the exterior wall, or two or more stacked spaces that are on the same storey. | forthepurposeofsentence9.10.15.4.(4),"singleroomorspace"shallmeantwoormoreadjacentspaceshavingafull-heightseparatingwallextendinglessthan1.5mfromtheinteriorfaceoftheexteriorwall,ortwoormorestackedspacesthatareonthesamestorey. | 47 | 9 | 10 | 15 | 4 | 5
1375533 | 87321 | B | nbc2015_divb | 001267 | B | 3.6.2.3.(1) | Service Equipment | A service room containing space heating, space cooling and service water heating appliances is permitted to contain other service equipment such as electrical service equipment. | aserviceroomcontainingspaceheating,spacecoolingandservicewaterheatingappliancesispermittedtocontainotherserviceequipmentsuchaselectricalserviceequipment. | 25 | 3 | 6 | 2 | 3 | 1
1375537 | 87388 | B | nbc2015_divb | 001334 | B | 3.6.5.7.(1) | Supply, Return, Intake and Exhaust-Air Openings | Combustible grilles, diffusers and other devices for supply, return, and exhaust-air openings in rooms shall conform to the flame-spread rating and smoke developed classification requirements for the interior finish of the surface on which they are installed. | combustiblegrilles,diffusersandotherdevicesforsupply,return,andexhaust-airopeningsinroomsshallconformtotheflame-spreadratingandsmokedevelopedclassificationrequirementsfortheinteriorfinishofthesurfaceonwhichtheyareinstalled. | 37 | 3 | 6 | 5 | 7 | 1
1375580 |  | B | nbc2015_divb |  | B | 10.3.2.3.(1) |  |  |  |  | 10 | 3 | 2 | 3 | 1
1375603 | 87493 | B | nbc2015_divb | 001439 | B | 3.8.3.10.(1) | Drinking Fountains | Drinking fountains required by Sentence 3.8.2.8.(9) shall be located along a barrier-free path of travel, have a minimum clear floor space of 800 mm by 1 350 mm in front of it, where it has frontal access, provide a knee clearance in accordance with Clause 3.8.3.15.(1)(d), have a spout that is located near the front of the unit, at a height between 750 mm and 915 mm above the floor, and directs water flow in a trajectory that is nearly parallel to the front of the unit, at a height not less than 100 mm, and be equipped with controls that activate automatically, or are located either on the front or on both sides of it and comply with Clause 3.8.3.8.(1)(b). | drinkingfountainsrequiredbysentence3.8.2.8.(9)shallbelocatedalongabarrier-freepathoftravel,haveaminimumclearfloorspaceof800mmby1350mminfrontofit,whereithasfrontalaccess,provideakneeclearanceinaccordancewithclause3.8.3.15.(1)(d),haveaspoutthatislocatednearthefrontoftheunit,ataheightbetween750mmand915mmabovethefloor,anddirectswaterflowinatrajectorythatisnearlyparalleltothefrontoftheunit,ataheightnotlessthan100mm,andbeequippedwithcontrolsthatactivateautomatically,orarelocatedeitheronthefrontoronbothsidesofitandcomplywithclause3.8.3.8.(1)(b). | 121 | 3 | 8 | 3 | 10 | 1
1375618 | 87456 | B | nbc2015_divb | 001402 | B | 3.8.2.8.(10) | Plumbing Facilities | Except within a suite of care occupancy or a suite of residential occupancy, where showers are provided in a building, at least one shower stall in each group of showers shall comply with Subsection 3.8.3. | exceptwithinasuiteofcareoccupancyorasuiteofresidentialoccupancy,whereshowersareprovidedinabuilding,atleastoneshowerstallineachgroupofshowersshallcomplywithsubsection3.8.3. | 35 | 3 | 8 | 2 | 8 | 10
1375619 | 86229 | B | nbc2015_divb | 000175 | B | 3.1.8.10.(3) | Installation of Fire Dampers | A heat-actuated device referred to in Sentence 3.1.8.10.(2) shall be located where it is readily affected by an abnormal rise in temperature in the duct, and have a temperature rating approximately 30°C above the maximum temperature that would exist in the system, whether it is in operation or shut down. | aheat-actuateddevicereferredtoinsentence3.1.8.10.(2)shallbelocatedwhereitisreadilyaffectedbyanabnormalriseintemperatureintheduct,andhaveatemperatureratingapproximately30°cabovethemaximumtemperaturethatwouldexistinthesystem,whetheritisinoperationorshutdown. | 50 | 3 | 1 | 8 | 10 | 3
1375630 | 90564 | B | nbc2015_divb | 004510 | B | 9.36.5.4.(2) | Calculation Methods | Redundant or back-up equipment for the systems and equipment listed in Sentence 9.36.5.4.(1) is permitted to be excluded from the energy model, provided it is equipped with controls and is not required to meet the space-conditioning load of the house. (See Note A-9.36.5.4.(2).) | redundantorback-upequipmentforthesystemsandequipmentlistedinsentence9.36.5.4.(1)ispermittedtobeexcludedfromtheenergymodel,provideditisequippedwithcontrolsandisnotrequiredtomeetthespace-conditioningloadofthehouse.(seenotea-9.36.5.4.(2).) | 43 | 9 | 36 | 5 | 4 | 2
1375644 | 89248 | B | nbc2015_divb | 003194 | B | 9.20.8.4.(4) | Support of Beams and Columns | Concrete pilasters required in Sentence 9.20.8.4.(1) shall be not less than 50 mm by 300 mm. | concretepilastersrequiredinsentence9.20.8.4.(1)shallbenotlessthan50mmby300mm. | 16 | 9 | 20 | 8 | 4 | 4
1375646 | 87936 | B | nbc2015_divb | 001882 | B | 5.1.4.1.(2) | Structural and Environmental Loads | Where building materials, components or assemblies perform more than one function, they shall satisfy the requirements of all of those functions. (See Note A-5.1.4.1.(2).) | wherebuildingmaterials,componentsorassembliesperformmorethanonefunction,theyshallsatisfytherequirementsofallofthosefunctions.(seenotea-5.1.4.1.(2).) | 24 | 5 | 1 | 4 | 1 | 2
1375670 | 90245 | B | nbc2015_divb | 004191 | B | 9.32.3.11.(8) | Ducts | Joints in all ventilation system ducting shall be sealed with mastic, metal foil duct tape or the manufacturers’ specified sealants. | jointsinallventilationsystemductingshallbesealedwithmastic,metalfoilducttapeorthemanufacturers’specifiedsealants. | 20 | 9 | 32 | 3 | 11 | 8
1375686 | 90691 | B | nbc2015_divb |  | C | 2.2.4.4.(1) | Drawings of Parts or Components |  |  |  | 2 | 2 | 4 | 4 | 1
1375711 |  | B | nbc2015_divb |  | B | 7.2.3.13.(2) |  |  |  |  | 7 | 2 | 3 | 13 | 2
1375717 |  | B | nbc2015_divb |  | B | 7.2.3.12.(2) |  |  |  |  | 7 | 2 | 3 | 12 | 2
1375731 |  | B | nbc2015_divb |  | C | 2.2.13.1.(5) |  |  |  |  | 2 | 2 | 13 | 1 | 5
1375780 |  | B | nbc2015_divb |  | B | 7.5.6.4.(2) |  |  |  |  | 7 | 5 | 6 | 4 | 2
1375801 |  | B | nbc2015_divb |  | B | 3.13.6.2.(2) |  |  |  |  | 3 | 13 | 6 | 2 | 2
1375812 |  | B | nbc2015_divb |  | B | 8.7.6.1.(3) |  |  |  |  | 8 | 7 | 6 | 1 | 3
1375819 |  | B | nbc2015_divb |  | B | 7.5.9.2.(2) |  |  |  |  | 7 | 5 | 9 | 2 | 2
1375851 |  | B | nbc2015_divb |  | B | 9.23.10.7.(1) |  |  |  |  | 9 | 23 | 10 | 7 | 1
1375855 |  | B | nbc2015_divb |  | B | 11.4.2.6.(1) |  |  |  |  | 11 | 4 | 2 | 6 | 1
1375861 |  | B | nbc2015_divb |  | B | 3.15.4.1.(2) |  |  |  |  | 3 | 15 | 4 | 1 | 2
1375978 |  | B | nbc2015_divb |  | B | 3.1.11.3.(3) |  |  |  |  | 3 | 1 | 11 | 3 | 3
1376030 | 86094 | B | nbc2015_divb | 000040 | B | 3.1.4.3.(2) | Wires and Cables | Except as permitted in Sentences 3.1.4.3.(3)and 3.1.4.3.(4), optical fibre cables and electrical wires and cables with combustible insulation, jackets or sheathes that are used for the transmission of voice, sound or data and are installed in a plenum in a building permitted to be of combustible construction shall exhibit the following characteristics when tested in conformance with ULC CAN/ULC-S102.4-10 Test for Fire and Smoke Characteristics of Electrical Wiring, Cables and Non-Metallic Raceways (FT6 rating): a horizontal flame distance of not more than 1.5 m, an average optical smoke density of not more than 0.15, and a peak optical smoke density of not more than 0.5. | exceptaspermittedinsentences3.1.4.3.(3)and3.1.4.3.(4),opticalfibrecablesandelectricalwiresandcableswithcombustibleinsulation,jacketsorsheathesthatareusedforthetransmissionofvoice,soundordataandareinstalledinaplenuminabuildingpermittedtobeofcombustibleconstructionshallexhibitthefollowingcharacteristicswhentestedinconformancewithulccan/ulc-s102.4-10testforfireandsmokecharacteristicsofelectricalwiring,cablesandnon-metallicraceways(ft6rating):ahorizontalflamedistanceofnotmorethan1.5m,anaverageopticalsmokedensityofnotmorethan0.15,andapeakopticalsmokedensityofnotmorethan0.5. | 105 | 3 | 1 | 4 | 3 | 2
1376031 | 86097 | B | nbc2015_divb | 000043 | B | 3.1.4.4.(1) | Non-metallic Raceways | Totally enclosed non-metallic raceways used in a plenum in a building permitted to be of combustible construction shall meet the requirements of Clause 3.1.5.23.(1)(a). | totallyenclosednon-metallicracewaysusedinaplenuminabuildingpermittedtobeofcombustibleconstructionshallmeettherequirementsofclause3.1.5.23.(1)(a). | 24 | 3 | 1 | 4 | 4 | 1
1376049 | 88587 | B | nbc2015_divb | 002533 | B | 9.9.9.1.(3) | Travel Limit to Exits or Egress Doors | The travel limit from a floor level in a dwelling unit to an exit or egress door may exceed 1 storey where that floor level has direct access to a balcony. | thetravellimitfromafloorlevelinadwellingunittoanexitoregressdoormayexceed1storeywherethatfloorlevelhasdirectaccesstoabalcony. | 31 | 9 | 9 | 9 | 1 | 3
1376054 | 88764 | B | nbc2015_divb | 002710 | B | 9.10.13.2.(2) | Solid Core Wood Door as a Closure | Doors described in Sentence 9.10.13.2.(1) shall have not more than a 6 mm clearance beneath and not more than 3 mm at the sides and top. | doorsdescribedinsentence9.10.13.2.(1)shallhavenotmorethana6mmclearancebeneathandnotmorethan3mmatthesidesandtop. | 26 | 9 | 10 | 13 | 2 | 2
1376057 | 88743 | B | nbc2015_divb | 002689 | B | 9.10.10.5.(4) | Incinerators | An incinerator shall not be located in a room with other fuel-fired appliances. | anincineratorshallnotbelocatedinaroomwithotherfuel-firedappliances. | 13 | 9 | 10 | 10 | 5 | 4
1376060 | 87731 | B | nbc2015_divb | 001677 | B | 4.1.8.4.(3) | Site Properties | If average shear wave velocity, V? s30 , is not known, Site Class shall be determined from energy-corrected Average Standard Penetration Resistance, N? 60, or from soil average undrained shear strength, su, as noted in Table 4.1.8.4.-A, N? 60 and su being calculated based on rational analysis. (See Note A-4.1.8.4.(3) and Table 4.1.8.4.-A.) | ifaverageshearwavevelocity,v?s30,isnotknown,siteclassshallbedeterminedfromenergy-correctedaveragestandardpenetrationresistance,n?60,orfromsoilaverageundrainedshearstrength,su,asnotedintable4.1.8.4.-a,n?60andsubeingcalculatedbasedonrationalanalysis.(seenotea-4.1.8.4.(3)andtable4.1.8.4.-a.) | 53 | 4 | 1 | 8 | 4 | 3
1376171 | 90119 | B | nbc2015_divb | 004065 | B | 9.31.1.1.(3) | Application | Medical gas piping systems shall conform to Subsection 3.7.3. | medicalgaspipingsystemsshallconformtosubsection3.7.3. | 9 | 9 | 31 | 1 | 1 | 3
1376183 | 87253 | B | nbc2015_divb | 001199 | B | 3.4.6.15.(3) | Revolving Doors | An electrically powered revolving door is not required to conform to Sentences 3.4.6.15.(1)and 3.4.6.15.(2) provided the door leaves will collapse and stop automatic rotation of the door system and not obstruct the doorway if a force not more than that specified in Sentence 3.4.6.16.(2) is applied at the centre of a door leaf, the door leaves are capable of being opened from inside the building without requiring keys, special devices, or specialized knowledge of the door opening mechanism, the allowable exiting capacity is based on the clear width of passage through the door enclosure when the doors are fully collapsed, a permanent sign, whose centre line is between 1?000 mm and 1?500 mm above the floor, is placed on each face of each door leaf indicating the method for collapsing the door leaf in an emergency, and glass used for door leaves and enclosure panels is safety glass conforming to CGSB CAN/CGSB-12.1-M90 Tempered or Laminated Safety Glass or CGSB CAN/CGSB-12.11-M90 Wired Safety Glass | anelectricallypoweredrevolvingdoorisnotrequiredtoconformtosentences3.4.6.15.(1)and3.4.6.15.(2)providedthedoorleaveswillcollapseandstopautomaticrotationofthedoorsystemandnotobstructthedoorwayifaforcenotmorethanthatspecifiedinsentence3.4.6.16.(2)isappliedatthecentreofadoorleaf,thedoorleavesarecapableofbeingopenedfrominsidethebuildingwithoutrequiringkeys,specialdevices,orspecializedknowledgeofthedooropeningmechanism,theallowableexitingcapacityisbasedontheclearwidthofpassagethroughthedoorenclosurewhenthedoorsarefullycollapsed,apermanentsign,whosecentrelineisbetween1?000mmand1?500mmabovethefloor,isplacedoneachfaceofeachdoorleafindicatingthemethodforcollapsingthedoorleafinanemergency,andglassusedfordoorleavesandenclosurepanelsissafetyglassconformingtocgsbcan/cgsb-12.1-m90temperedorlaminatedsafetyglassorcgsbcan/cgsb-12.11-m90wiredsafetyglass | 163 | 3 | 4 | 6 | 15 | 3
1376190 | 86728 | B | nbc2015_divb | 000674 | B | 3.2.4.23.(2) | One-Way Voice Communication Systems | The one-way voice communication system required by Sentence 3.2.4.23.(1) shall consist of loudspeakers that are operated from the central alarm and control facility or, in the absence of such a facility, from a designated area, and except in elevator cars, designed and located so that transmitted messages are audible and intelligible in all parts of the building. (See Note A-3.2.4.22.(1)(b).) | theone-wayvoicecommunicationsystemrequiredbysentence3.2.4.23.(1)shallconsistofloudspeakersthatareoperatedfromthecentralalarmandcontrolfacilityor,intheabsenceofsuchafacility,fromadesignatedarea,andexceptinelevatorcars,designedandlocatedsothattransmittedmessagesareaudibleandintelligibleinallpartsofthebuilding.(seenotea-3.2.4.22.(1)(b).) | 60 | 3 | 2 | 4 | 23 | 2
1376201 | 87318 | B | nbc2015_divb | 001264 | B | 3.6.2.1.(9) | Fire Separations around Service Rooms | A fire separation is not required between a fireplace and the space it serves. | afireseparationisnotrequiredbetweenafireplaceandthespaceitserves. | 14 | 3 | 6 | 2 | 1 | 9
1376233 |  | B | nbc2015_divb |  | B | 3.2.7.9.(4) |  |  |  |  | 3 | 2 | 7 | 9 | 4
1376255 | 90217 | B | nbc2015_divb | 004163 | B | 9.32.3.8.(2) | Protection Against Depressurization | Except as provided in Sentences 9.32.3.8.(6)to 9.32.3.8.(8), any mechanical air exhausting device, other than the principal ventilation fan operating at a rate not greater than the maximum permitted by Table 9.32.3.3., shall be provided with outdoor makeup air supplied by a fan rated to deliver outdoor air to the dwelling unit at a rate not less than the exhaust capacity of the device, and not greater than that exhaust capacity plus 10%. | exceptasprovidedinsentences9.32.3.8.(6)to9.32.3.8.(8),anymechanicalairexhaustingdevice,otherthantheprincipalventilationfanoperatingataratenotgreaterthanthemaximumpermittedbytable9.32.3.3.,shallbeprovidedwithoutdoormakeupairsuppliedbyafanratedtodeliveroutdoorairtothedwellingunitataratenotlessthantheexhaustcapacityofthedevice,andnotgreaterthanthatexhaustcapacityplus10%. | 72 | 9 | 32 | 3 | 8 | 2
1376264 | 86266 | B | nbc2015_divb | 000212 | B | 3.1.9.3.(5) | Penetration by Wires, Cables and Outlet Boxes | Combustible outlet boxes are permitted in an assembly required to have a fire-resistance rating without being incorporated in the assembly at the time of testing as required by Article 3.1.9.2., provided the opening through the membrane into the box is not more than 0.016 m2. (See Note A-3.1.9.4.) | combustibleoutletboxesarepermittedinanassemblyrequiredtohaveafire-resistanceratingwithoutbeingincorporatedintheassemblyatthetimeoftestingasrequiredbyarticle3.1.9.2.,providedtheopeningthroughthemembraneintotheboxisnotmorethan0.016m2.(seenotea-3.1.9.4.) | 48 | 3 | 1 | 9 | 3 | 5
1376277 | 87061 | B | nbc2015_divb | 001007 | B | 3.3.4.4.(4) | Egress from Dwelling Units | An egress door from either the uppermost storey or the lowest storey of a dwelling unit, as required by Sentence 3.3.4.4.(2), need not be provided if that storey is served by a stairway that leads to a public access to exit, has no direct access to any other storey in the dwelling unit, and is separated from the other storeys in the dwelling unit by a fire separation having a fire-resistance rating not less than 45 min. | anegressdoorfromeithertheuppermoststoreyortheloweststoreyofadwellingunit,asrequiredbysentence3.3.4.4.(2),neednotbeprovidedifthatstoreyisservedbyastairwaythatleadstoapublicaccesstoexit,hasnodirectaccesstoanyotherstoreyinthedwellingunit,andisseparatedfromtheotherstoreysinthedwellingunitbyafireseparationhavingafire-resistanceratingnotlessthan45min. | 77 | 3 | 3 | 4 | 4 | 4
1376314 | 89034 | B | nbc2015_divb | 002980 | B | 9.14.6.5.(1) | Downspouts | Downspouts shall conform to Article 9.26.18.2. (See Notes A-9.15.1.1.and A-9.4.4.6. and 9.15.1.1.) | downspoutsshallconformtoarticle9.26.18.2.(seenotesa-9.15.1.1.anda-9.4.4.6.and9.15.1.1.) | 12 | 9 | 14 | 6 | 5 | 1
1376336 | 90353 | B | nbc2015_divb | 004299 | B | 9.33.7.2.(1) | Surface Temperature | The exposed surface temperature of a steam or hot water radiator shall not exceed 70°C unless precautions are taken to prevent human contact. | theexposedsurfacetemperatureofasteamorhotwaterradiatorshallnotexceed70°cunlessprecautionsaretakentopreventhumancontact. | 23 | 9 | 33 | 7 | 2 | 1
1376353 | 87997 | B | nbc2015_divb | 001943 | B | 5.7.3.2.(2) | Required Protection | Waterproofing is not required where it can be shown that a building is designed to accommodate the ingress or accumulation of water, or the ingress or accumulation of water will not negatively affect the health or safety of building users, the intended use of the building, or the operation of building services. | waterproofingisnotrequiredwhereitcanbeshownthatabuildingisdesignedtoaccommodatetheingressoraccumulationofwater,ortheingressoraccumulationofwaterwillnotnegativelyaffectthehealthorsafetyofbuildingusers,theintendeduseofthebuilding,ortheoperationofbuildingservices. | 52 | 5 | 7 | 3 | 2 | 2
1376368 | 88033 | B | nbc2015_divb | 001979 | B | 5.9.3.2.(1) | Structural and Environmental Loads | Other fenestration assemblies and their components shall be designed and constructed in accordance with Article 5.1.4.1. (See Note A-5.9.3.2.(1).) | otherfenestrationassembliesandtheircomponentsshallbedesignedandconstructedinaccordancewitharticle5.1.4.1.(seenotea-5.9.3.2.(1).) | 19 | 5 | 9 | 3 | 2 | 1
1376393 | 90714 | B | nbc2015_divb |  | C | 2.3.1.1.(3) | Documentation |  |  |  | 2 | 3 | 1 | 1 | 3
1376420 |  | B | nbc2015_divb |  | B | 3.8.5.4.(1) |  |  |  |  | 3 | 8 | 5 | 4 | 1
1376425 |  | B | nbc2015_divb |  | C | 2.4.4.2.(1) |  |  |  |  | 2 | 4 | 4 | 2 | 1
1376434 |  | B | nbc2015_divb |  | B | 1.1.3.3.(1) |  |  |  |  | 1 | 1 | 3 | 3 | 1
1376493 |  | B | nbc2015_divb |  | B | 6.2.13.4.(2) |  |  |  |  | 6 | 2 | 13 | 4 | 2
1376506 |  | B | nbc2015_divb |  | B | 6.2.3.9.(17) |  |  |  |  | 6 | 2 | 3 | 9 | 17
1376527 |  | B | nbc2015_divb |  | B | 8.7.8.2.(7) |  |  |  |  | 8 | 7 | 8 | 2 | 7
1376698 |  | B | nbc2015_divb |  | B | 6.2.2.3.(5) |  |  |  |  | 6 | 2 | 2 | 3 | 5
1376870 | 86991 | B | nbc2015_divb | 000937 | B | 3.3.2.9.(1) | Guards | Except as required by Sentences 3.3.2.9.(2)to 3.3.2.9.(4) for bleacher seats, guards shall be installed in outdoor and indoor places of assembly with fixed seats so that at the fascia of every box, balcony or gallery where the seats extend to the edge, the height of guards is not less than 760 mm in front of the seats, and 920 mm if located at the end of aisles or at the foot of steps, the height of guards along every cross aisle other than those adjacent to the fascia of every box, balcony or gallery is not less than 660 mm, except that guards need not be provided if the backs of the seats along the front side of the aisle are not less than 600 mm above the floor of the aisle, and where the seating is arranged in successive tiers and the height of rise between platforms is more than 450 mm, the height of guards is not less than 660 mm along the entire row of seats at the edge of the platform. | exceptasrequiredbysentences3.3.2.9.(2)to3.3.2.9.(4)forbleacherseats,guardsshallbeinstalledinoutdoorandindoorplacesofassemblywithfixedseatssothatatthefasciaofeverybox,balconyorgallerywheretheseatsextendtotheedge,theheightofguardsisnotlessthan760mminfrontoftheseats,and920mmiflocatedattheendofaislesoratthefootofsteps,theheightofguardsalongeverycrossaisleotherthanthoseadjacenttothefasciaofeverybox,balconyorgalleryisnotlessthan660mm,exceptthatguardsneednotbeprovidedifthebacksoftheseatsalongthefrontsideoftheaislearenotlessthan600mmabovetheflooroftheaisle,andwheretheseatingisarrangedinsuccessivetiersandtheheightofrisebetweenplatformsismorethan450mm,theheightofguardsisnotlessthan660mmalongtheentirerowofseatsattheedgeoftheplatform. | 175 | 3 | 3 | 2 | 9 | 1
1376897 | 86114 | B | nbc2015_divb | 000060 | B | 3.1.4.8.(2) | Exterior Cladding | A wall assembly conforming to Clause 3.1.4.8.(1)(b) that includes combustible cladding made of fire-retardant-treated wood shall be tested for fire exposure after the cladding has been subjected to the accelerated weathering test specified in ASTM D 2898-10 Accelerated Weathering of Fire-Retardant-Treated Wood for Fire Testing (See Note A-3.1.4.1.(1).) | awallassemblyconformingtoclause3.1.4.8.(1)(b)thatincludescombustiblecladdingmadeoffire-retardant-treatedwoodshallbetestedforfireexposureafterthecladdinghasbeensubjectedtotheacceleratedweatheringtestspecifiedinastmd2898-10acceleratedweatheringoffire-retardant-treatedwoodforfiretesting(seenotea-3.1.4.1.(1).) | 48 | 3 | 1 | 4 | 8 | 2
1376902 | 86497 | B | nbc2015_divb | 000443 | B | 3.2.2.58.(3) | Group D, up to 6 Storeys, Sprinklered | Where buildings conforming to Sentence 3.2.2.58.(2) include non-contiguous roof assemblies at different elevations, the roof assemblies are permitted to be evaluated separately to determine which ones are required to be constructed in accordance with Clause 3.2.2.58.(2)(c). | wherebuildingsconformingtosentence3.2.2.58.(2)includenon-contiguousroofassembliesatdifferentelevations,theroofassembliesarepermittedtobeevaluatedseparatelytodeterminewhichonesarerequiredtobeconstructedinaccordancewithclause3.2.2.58.(2)(c). | 36 | 3 | 2 | 2 | 58 | 3
1376908 | 86684 | B | nbc2015_divb | 000630 | B | 3.2.4.16.(2) | Manual Stations | In a building that is sprinklered throughout, a manual station is not required at an exterior egress doorway from a suite that does not lead to an interior shared means of egress in a hotel or motel not more than 3 storeys in building height, provided each suite is served by an exterior exit facility leading directly to ground level. | inabuildingthatissprinkleredthroughout,amanualstationisnotrequiredatanexterioregressdoorwayfromasuitethatdoesnotleadtoaninteriorsharedmeansofegressinahotelormotelnotmorethan3storeysinbuildingheight,providedeachsuiteisservedbyanexteriorexitfacilityleadingdirectlytogroundlevel. | 60 | 3 | 2 | 4 | 16 | 2
1376911 | 86705 | B | nbc2015_divb | 000651 | B | 3.2.4.20.(1) | Smoke Alarms | Except as provided in Article 3.2.4.21., smoke alarms shall be installed in accordance with this Article. | exceptasprovidedinarticle3.2.4.21.,smokealarmsshallbeinstalledinaccordancewiththisarticle. | 16 | 3 | 2 | 4 | 20 | 1
1376913 | 86137 | B | nbc2015_divb | 000083 | B | 3.1.5.9.(1) | Combustible Millwork | Combustible millwork, including interior trim, doors and door frames, show windows together with their frames, aprons and backing, handrails, shelves, cabinets and counters, is permitted in a building required to be of noncombustible construction. | combustiblemillwork,includinginteriortrim,doorsanddoorframes,showwindowstogetherwiththeirframes,apronsandbacking,handrails,shelves,cabinetsandcounters,ispermittedinabuildingrequiredtobeofnoncombustibleconstruction. | 34 | 3 | 1 | 5 | 9 | 1
1376914 | 86411 | B | nbc2015_divb | 000357 | B | 3.2.2.22.(1) | Group A, Division 1, One Storey, Sprinklered | A building classified as Group A, Division 1 is permitted to conform to Sentence 3.2.2.22.(2) provided except as permitted by Sentences 3.2.2.7.(1)and 3.2.2.18.(2), the building is sprinklered throughout, it is not more than 1 storey in building height, no part of an auditorium floor is more than 5 m above or below grade, no occupancy is above or below the auditorium other than one which serves it or is dependent on it, and the occupant load of the auditorium floor is not more than 300. | abuildingclassifiedasgroupa,division1ispermittedtoconformtosentence3.2.2.22.(2)providedexceptaspermittedbysentences3.2.2.7.(1)and3.2.2.18.(2),thebuildingissprinkleredthroughout,itisnotmorethan1storeyinbuildingheight,nopartofanauditoriumfloorismorethan5maboveorbelowgrade,nooccupancyisaboveorbelowtheauditoriumotherthanonewhichservesitorisdependentonit,andtheoccupantloadoftheauditoriumfloorisnotmorethan300. | 85 | 3 | 2 | 2 | 22 | 1
1376935 | 87115 | B | nbc2015_divb | 001061 | B | 3.4.1.3.(1) | Access to Exits | Access to exits shall conform to Section 3.3. | accesstoexitsshallconformtosection3.3. | 8 | 3 | 4 | 1 | 3 | 1
1376938 | 87053 | B | nbc2015_divb | 000999 | B | 3.3.4.2.(5) | Fire Separations | The fire separation required by Sentence 3.3.5.6.(1) is not required between a dwelling unit and an attached storage garage, serving that dwelling unit only, provided the dwelling unit and its attached storage garage are separated from the remainder of the building in conformance with Sentences 3.3.4.2.(1), 3.3.4.2.(2)and 3.3.4.2.(3), there are no air duct systems connecting the storage garage and the dwelling unit, the construction between the storage garage and the dwelling unit provides an effective barrier to gas and exhaust fumes, and every door between the storage garage and the dwelling unit is tight fitting and weather-stripped to provide an effective barrier against the passage of gas and exhaust fumes, fitted with a self-closing device, and not located in a room intended for sleeping. | thefireseparationrequiredbysentence3.3.5.6.(1)isnotrequiredbetweenadwellingunitandanattachedstoragegarage,servingthatdwellingunitonly,providedthedwellingunitanditsattachedstoragegarageareseparatedfromtheremainderofthebuildinginconformancewithsentences3.3.4.2.(1),3.3.4.2.(2)and3.3.4.2.(3),therearenoairductsystemsconnectingthestoragegarageandthedwellingunit,theconstructionbetweenthestoragegarageandthedwellingunitprovidesaneffectivebarriertogasandexhaustfumes,andeverydoorbetweenthestoragegarageandthedwellingunitistightfittingandweather-strippedtoprovideaneffectivebarrieragainstthepassageofgasandexhaustfumes,fittedwithaself-closingdevice,andnotlocatedinaroomintendedforsleeping. | 124 | 3 | 3 | 4 | 2 | 5
1376942 | 87851 | B | nbc2015_divb | 001797 | B | 4.1.8.22.(6) | Supplemental Energy Dissipation Design Considerations | All structural framing elements shall be designed for an SFRS with Rd =1.0, using the forces referred to in Sentence 4.1.8.22.(1) with RdRo = 1.0, except that the SFRS shall be detailed in accordance with the requirements for Rd ? 1.5 and the applicable referenced design standards, or for an SFRS with Rd > 1.0, using the forces referred to in Sentence 4.1.8.22.(1) with RdRo = 1.0, except that the SFRS shall be detailed in accordance with the requirements for the selected Rd and the applicable referenced design standards. | allstructuralframingelementsshallbedesignedforansfrswithrd=1.0,usingtheforcesreferredtoinsentence4.1.8.22.(1)withrdro=1.0,exceptthatthesfrsshallbedetailedinaccordancewiththerequirementsforrd?1.5andtheapplicablereferenceddesignstandards,orforansfrswithrd>1.0,usingtheforcesreferredtoinsentence4.1.8.22.(1)withrdro=1.0,exceptthatthesfrsshallbedetailedinaccordancewiththerequirementsfortheselectedrdandtheapplicablereferenceddesignstandards. | 89 | 4 | 1 | 8 | 22 | 6
1376944 | 87632 | B | nbc2015_divb | 001578 | B | 4.1.6.7.(2) | Areas Adjacent to Roof Projections | Ca is permitted to be calculated in accordance with Article 4.1.6.5. for larger projections. (See Note A-4.1.6.7.(2).) | caispermittedtobecalculatedinaccordancewitharticle4.1.6.5.forlargerprojections.(seenotea-4.1.6.7.(2).) | 17 | 4 | 1 | 6 | 7 | 2
1376975 | 86381 | B | nbc2015_divb | 000327 | B | 3.2.2.7.(4) | Superimposed Major Occupancies | A building that is wholly constructed in accordance with the building area and construction requirements of Article 3.2.2.58. shall not contain Group A, Division 2, Group E, and Group F, Division 2 or 3 major occupancies above the second storey, or a storage garage above the third storey (see also Sentence 4.4.2.1.(1)). | abuildingthatiswhollyconstructedinaccordancewiththebuildingareaandconstructionrequirementsofarticle3.2.2.58.shallnotcontaingroupa,division2,groupe,andgroupf,division2or3majoroccupanciesabovethesecondstorey,orastoragegarageabovethethirdstorey(seealsosentence4.4.2.1.(1)). | 52 | 3 | 2 | 2 | 7 | 4
1376985 | 90548 | B | nbc2015_divb | 004494 | B | 9.36.4.5.(1) | Controls | Service water heating systems with storage tanks shall be equipped with automatic temperature controls capable of adjustment between the minimum and maximum temperature settings permitted for the intended use. | servicewaterheatingsystemswithstoragetanksshallbeequippedwithautomatictemperaturecontrolscapableofadjustmentbetweentheminimumandmaximumtemperaturesettingspermittedfortheintendeduse. | 29 | 9 | 36 | 4 | 5 | 1
1376991 | 88934 | B | nbc2015_divb | 002880 | B | 9.11.1.1.(2) | Required Protection | Where a house contains a secondary suite, each dwelling unit shall be separated from every other space in the house in which noise may be transmitted by construction whose joist spaces are filled with sound-absorbing material of not less than 150 mm nominal thickness, whose stud spaces are filled with sound-absorbing material, having a resilient channel on one side of the separation spaced 400 or 600 mm o.c., and having not less than 12.7 mm thick gypsum board on ceilings and on both sides of walls, construction providing an STC rating of not less than 43, or a separating assembly and adjoining constructions, which together provide an ASTC rating of not less than 40. (See Note A-9.11.1.1.(2).) | whereahousecontainsasecondarysuite,eachdwellingunitshallbeseparatedfromeveryotherspaceinthehouseinwhichnoisemaybetransmittedbyconstructionwhosejoistspacesarefilledwithsound-absorbingmaterialofnotlessthan150mmnominalthickness,whosestudspacesarefilledwithsound-absorbingmaterial,havingaresilientchannelononesideoftheseparationspaced400or600mmo.c.,andhavingnotlessthan12.7mmthickgypsumboardonceilingsandonbothsidesofwalls,constructionprovidinganstcratingofnotlessthan43,oraseparatingassemblyandadjoiningconstructions,whichtogetherprovideanastcratingofnotlessthan40.(seenotea-9.11.1.1.(2).) | 117 | 9 | 11 | 1 | 1 | 2
1377010 | 88017 | B | nbc2015_divb | 001963 | B | 5.8.1.5.(4) | Simplified Method for Calculating ASTC | The direct weighted sound reduction index for the separating assembly shall be taken as equal to the STC, without correction. | thedirectweightedsoundreductionindexfortheseparatingassemblyshallbetakenasequaltothestc,withoutcorrection. | 20 | 5 | 8 | 1 | 5 | 4
1377041 |  | B | nbc2015_divb |  | B | 7.2.3.15.(3) |  |  |  |  | 7 | 2 | 3 | 15 | 3
1377051 |  | B | nbc2015_divb |  | B | 7.2.3.23.(7) |  |  |  |  | 7 | 2 | 3 | 23 | 7
1377080 |  | B | nbc2015_divb |  | B | 3.2.4.21.(2) |  |  |  |  | 3 | 2 | 4 | 21 | 2
1377083 |  | B | nbc2015_divb |  | B | 3.10.3.2.(1) |  |  |  |  | 3 | 10 | 3 | 2 | 1
1377120 |  | B | nbc2015_divb |  | B | 6.2.3.14.(4) |  |  |  |  | 6 | 2 | 3 | 14 | 4
1377154 |  | B | nbc2015_divb |  | B | 7.4.2.1.(1) |  |  |  |  | 7 | 4 | 2 | 1 | 1
1377159 |  | B | nbc2015_divb |  | B | 7.5.8.3.(5) |  |  |  |  | 7 | 5 | 8 | 3 | 5
1377188 |  | B | nbc2015_divb |  | B | 3.15.4.1.(5) |  |  |  |  | 3 | 15 | 4 | 1 | 5
1377328 | 86620 | B | nbc2015_divb | 000566 | B | 3.2.3.20.(4) | Underground Walkway | In an underground walkway smoke barrier doors shall be installed at intervals of not more than 100 m, or the travel distance from the door of an adjacent room or space to the nearest exit shall be not more than one and a half times the least allowable travel distance to an exit for any of the adjacent occupancies as permitted by Sentence 3.4.2.5.(1). | inanundergroundwalkwaysmokebarrierdoorsshallbeinstalledatintervalsofnotmorethan100m,orthetraveldistancefromthedoorofanadjacentroomorspacetothenearestexitshallbenotmorethanoneandahalftimestheleastallowabletraveldistancetoanexitforanyoftheadjacentoccupanciesaspermittedbysentence3.4.2.5.(1). | 64 | 3 | 2 | 3 | 20 | 4
1377336 | 87545 | B | nbc2015_divb | 001491 | B | 4.1.3.2.(4) | Strength and Stability | Where the effects due to lateral earth pressure, H, restraint effects from pre-stress, P, and imposed deformation, T, affect the structural safety, they shall be taken into account in the calculations, with load factors of 1.5, 1.0 and 1.25 assigned to H, P and T respectively. (See Note A-4.1.3.2.(4).) | wheretheeffectsduetolateralearthpressure,h,restrainteffectsfrompre-stress,p,andimposeddeformation,t,affectthestructuralsafety,theyshallbetakenintoaccountinthecalculations,withloadfactorsof1.5,1.0and1.25assignedtoh,pandtrespectively.(seenotea-4.1.3.2.(4).) | 49 | 4 | 1 | 3 | 2 | 4
1377340 |  | B | nbc2015_divb |  | B | 5.8.2.2.(2) |  |  |  |  | 5 | 8 | 2 | 2 | 2
1377451 | 89988 | B | nbc2015_divb | 003934 | B | 9.28.2.1.(1) | Portland Cement | Portland cement shall conform to CSA A3001-13 Cementitious Materials for Use in Concrete | portlandcementshallconformtocsaa3001-13cementitiousmaterialsforuseinconcrete | 13 | 9 | 28 | 2 | 1 | 1
1377458 | 89853 | B | nbc2015_divb | 003799 | B | 9.26.14.1.(1) | Support | Except as provided in Sentence 9.23.16.1.(1), where glass-reinforced polyester roofing panels are not supported by roof decking but span between spaced supports, the panels shall be designed to support the specified live roof loads. | exceptasprovidedinsentence9.23.16.1.(1),whereglass-reinforcedpolyesterroofingpanelsarenotsupportedbyroofdeckingbutspanbetweenspacedsupports,thepanelsshallbedesignedtosupportthespecifiedliveroofloads. | 34 | 9 | 26 | 14 | 1 | 1
1377466 | 89339 | B | nbc2015_divb | 003285 | B | 9.20.17.6.(2) | Anchoring of Roof Framing to the Top of Flat Insulating Concrete | The anchor bolts described in Sentence 9.20.17.6.(1) shall be placed in the centre of the flat insulating concrete form wall and shall be embedded no less than 100 mm into the concrete. | theanchorboltsdescribedinsentence9.20.17.6.(1)shallbeplacedinthecentreoftheflatinsulatingconcreteformwallandshallbeembeddednolessthan100mmintotheconcrete. | 32 | 9 | 20 | 17 | 6 | 2
1377482 | 87270 | B | nbc2015_divb | 001216 | B | 3.4.6.18.(2) | Emergency Crossover Access to Floor | Doors referred to in Sentence 3.4.6.18.(1) are permitted to be equipped with electromagnetic locks, provided they comply with Sentences 3.4.6.16.(4)and 3.4.6.16.(5). | doorsreferredtoinsentence3.4.6.18.(1)arepermittedtobeequippedwithelectromagneticlocks,providedtheycomplywithsentences3.4.6.16.(4)and3.4.6.16.(5). | 21 | 3 | 4 | 6 | 18 | 2
1377485 | 87344 | B | nbc2015_divb | 001290 | B | 3.6.3.3.(4) | Linen and Refuse Chutes | Intake openings for a linen chute or a refuse chute shall have an area not more than 60% of the cross-sectional area of the chute, and be fitted with closures designed to close automatically and latch after use. | intakeopeningsforalinenchuteorarefusechuteshallhaveanareanotmorethan60%ofthecross-sectionalareaofthechute,andbefittedwithclosuresdesignedtocloseautomaticallyandlatchafteruse. | 38 | 3 | 6 | 3 | 3 | 4
1377509 | 88230 | B | nbc2015_divb | 002176 | B | 8.2.4.5.(1) | Clothing While Directing Traffic | A worker while directing traffic shall wear the following clothing which shall be fluorescent and coloured either blaze orange or red: a vest, or sleeves that extend from above the elbow to the wrist. | aworkerwhiledirectingtrafficshallwearthefollowingclothingwhichshallbefluorescentandcolouredeitherblazeorangeorred:avest,orsleevesthatextendfromabovetheelbowtothewrist. | 34 | 8 | 2 | 4 | 5 | 1
1377514 | 86999 | B | nbc2015_divb | 000945 | B | 3.3.2.11.(3) | Outdoor Places of Assembly | Exits from outdoor stadia or grandstands shall be located not more than 25 m apart. | exitsfromoutdoorstadiaorgrandstandsshallbelocatednotmorethan25mapart. | 15 | 3 | 3 | 2 | 11 | 3
1377516 | 87015 | B | nbc2015_divb | 000961 | B | 3.3.2.14.(6) | Stages for Theatrical Performances | The fire separation referred to in Sentence 3.3.2.14.(3) is not required between a stage and a seating area in a building that is sprinklered throughout, provided a sprinkler deluge system is installed at the boundary between the stage and the seating area. | thefireseparationreferredtoinsentence3.3.2.14.(3)isnotrequiredbetweenastageandaseatingareainabuildingthatissprinkleredthroughout,providedasprinklerdelugesystemisinstalledattheboundarybetweenthestageandtheseatingarea. | 42 | 3 | 3 | 2 | 14 | 6
1377523 | 86634 | B | nbc2015_divb | 000580 | B | 3.2.4.2.(4) | Continuity of Fire Alarm System | Except as required by Sentence 3.2.4.2.(5), the requirements in this Subsection are permitted to be applied to each portion of a building not more than 3 storeys in building height, in which a vertical fire separation having a fire-resistance rating not less than 1 h separates the portion from the remainder of the building as if it were a separate building, provided there are no openings through the fire separation, other than those for piping, tubing, wiring and totally enclosed noncombustible raceways. | exceptasrequiredbysentence3.2.4.2.(5),therequirementsinthissubsectionarepermittedtobeappliedtoeachportionofabuildingnotmorethan3storeysinbuildingheight,inwhichaverticalfireseparationhavingafire-resistanceratingnotlessthan1hseparatestheportionfromtheremainderofthebuildingasifitwereaseparatebuilding,providedtherearenoopeningsthroughthefireseparation,otherthanthoseforpiping,tubing,wiringandtotallyenclosednoncombustibleraceways. | 82 | 3 | 2 | 4 | 2 | 4
1377539 | 88721 | B | nbc2015_divb | 002667 | B | 9.10.9.16.(2) | Separation of Storage Garages | Except as permitted in Sentence 9.10.9.16.(3), storage garages containing 5 motor vehicles or fewer shall be separated from other occupancies by a fire separation of not less than 1 h. | exceptaspermittedinsentence9.10.9.16.(3),storagegaragescontaining5motorvehiclesorfewershallbeseparatedfromotheroccupanciesbyafireseparationofnotlessthan1h. | 30 | 9 | 10 | 9 | 16 | 2
1377545 | 86527 | B | nbc2015_divb | 000473 | B | 3.2.2.74.(1) | Group F, Division 2, Any Height, Any Area, Sprinklered | Except as permitted by Sentence 3.2.2.7.(4) and Articles 3.2.2.75.to 3.2.2.79., a building classified as Group F, Division 2 shall conform to Sentence 3.2.2.74.(2). | exceptaspermittedbysentence3.2.2.7.(4)andarticles3.2.2.75.to3.2.2.79.,abuildingclassifiedasgroupf,division2shallconformtosentence3.2.2.74.(2). | 23 | 3 | 2 | 2 | 74 | 1
1377559 |  | B | nbc2015_divb |  | B | 3.8.3.20.(5) |  |  |  |  | 3 | 8 | 3 | 20 | 5
1377567 | 87155 | B | nbc2015_divb | 001101 | B | 3.4.3.3.(2) | Exit Width Reduction | Swinging doors in their swing shall not reduce the required width of exit stairs or landings to less than 750 mm or reduce the width of an exit passageway to less than the minimum required width. | swingingdoorsintheirswingshallnotreducetherequiredwidthofexitstairsorlandingstolessthan750mmorreducethewidthofanexitpassagewaytolessthantheminimumrequiredwidth. | 36 | 3 | 4 | 3 | 3 | 2
1377570 | 87246 | B | nbc2015_divb | 001192 | B | 3.4.6.12.(1) | Direction of Door Swing | Except for doors serving a single dwelling unit and except as permitted by Sentence 3.4.6.12.(2) and Article 3.4.6.14., every exit door shall open in the direction of exit travel, and swing on its vertical axis. | exceptfordoorsservingasingledwellingunitandexceptaspermittedbysentence3.4.6.12.(2)andarticle3.4.6.14.,everyexitdoorshallopeninthedirectionofexittravel,andswingonitsverticalaxis. | 35 | 3 | 4 | 6 | 12 | 1
1377587 | 88921 | B | nbc2015_divb | 002867 | B | 9.10.21.7.(1) | Smoke Detectors | Except in dwelling units, corridors providing access to exit from sleeping rooms in construction camp buildings with sleeping accommodation for more than 10 persons shall be provided with a smoke detector connected to the building alarm system. | exceptindwellingunits,corridorsprovidingaccesstoexitfromsleepingroomsinconstructioncampbuildingswithsleepingaccommodationformorethan10personsshallbeprovidedwithasmokedetectorconnectedtothebuildingalarmsystem. | 37 | 9 | 10 | 21 | 7 | 1
1377596 | 88933 | B | nbc2015_divb | 002879 | B | 9.11.1.1.(1) | Required Protection | Except as provided in Sentences 9.11.1.1.(2)and 9.11.1.1.(3), a dwelling unit shall be separated from every other space in a building in which noise may be generated by a separating assembly and adjoining constructions, which together provide an apparent sound transmission class (ASTC) rating of not less than 47, or a separating assembly providing a sound transmission class (STC) rating of not less than 50 and adjoining constructions that conform to Article 9.11.1.4. (See Note A-9.11.1.4.) | exceptasprovidedinsentences9.11.1.1.(2)and9.11.1.1.(3),adwellingunitshallbeseparatedfromeveryotherspaceinabuildinginwhichnoisemaybegeneratedbyaseparatingassemblyandadjoiningconstructions,whichtogetherprovideanapparentsoundtransmissionclass(astc)ratingofnotlessthan47,oraseparatingassemblyprovidingasoundtransmissionclass(stc)ratingofnotlessthan50andadjoiningconstructionsthatconformtoarticle9.11.1.4.(seenotea-9.11.1.4.) | 75 | 9 | 11 | 1 | 1 | 1
1377602 | 88968 | B | nbc2015_divb | 002914 | B | 9.13.2.1.(1) | Required Dampproofing | Except as provided in Article 9.13.3.1., where the exterior finished ground level is at a higher elevation than the ground level inside the foundation walls, exterior surfaces of foundation walls below ground level shall be dampproofed. | exceptasprovidedinarticle9.13.3.1.,wheretheexteriorfinishedgroundlevelisatahigherelevationthanthegroundlevelinsidethefoundationwalls,exteriorsurfacesoffoundationwallsbelowgroundlevelshallbedampproofed. | 36 | 9 | 13 | 2 | 1 | 1
1377616 | 87942 | B | nbc2015_divb | 001888 | B | 5.1.4.2.(2) | Resistance to Deterioration | Material compatibility and deterioration resistance are not required where it can be shown that incompatibility or uncontrolled deterioration will not adversely affect any of the health or safety of building users, the intended use of the building, or the operation of building services. | materialcompatibilityanddeteriorationresistancearenotrequiredwhereitcanbeshownthatincompatibilityoruncontrolleddeteriorationwillnotadverselyaffectanyofthehealthorsafetyofbuildingusers,theintendeduseofthebuilding,ortheoperationofbuildingservices. | 43 | 5 | 1 | 4 | 2 | 2
1377637 |  | B | nbc2015_divb |  | B | 10.3.3.3.(1) |  |  |  |  | 10 | 3 | 3 | 3 | 1
1377645 | 90296 | B | nbc2015_divb | 004242 | B | 9.33.6.2.(6) | Materials in Air Duct Systems | Except as provided in Sentences 9.33.6.13.(2)and 9.33.6.13.(3), ducts that are part of a return-air duct system and that are contained entirely within a dwelling unit need not comply with the requirements of Sentences 9.33.6.2.(1)to 9.33.6.2.(4). | exceptasprovidedinsentences9.33.6.13.(2)and9.33.6.13.(3),ductsthatarepartofareturn-airductsystemandthatarecontainedentirelywithinadwellingunitneednotcomplywiththerequirementsofsentences9.33.6.2.(1)to9.33.6.2.(4). | 35 | 9 | 33 | 6 | 2 | 6
1377667 |  | B | nbc2015_divb |  | B | 7.2.3.12.(7) |  |  |  |  | 7 | 2 | 3 | 12 | 7
1377670 |  | B | nbc2015_divb |  | B | 3.8.5.2.(3) |  |  |  |  | 3 | 8 | 5 | 2 | 3
1377673 |  | B | nbc2015_divb |  | B | 3.2.6.4.(6) |  |  |  |  | 3 | 2 | 6 | 4 | 6
1377690 |  | B | nbc2015_divb |  | B | 10.6.2.1.(3) |  |  |  |  | 10 | 6 | 2 | 1 | 3
1377786 |  | B | nbc2015_divb |  | B | 7.4.10.3.(2) |  |  |  |  | 7 | 4 | 10 | 3 | 2
1377816 |  | B | nbc2015_divb |  | B | 8.9.2.5.(2) |  |  |  |  | 8 | 9 | 2 | 5 | 2
1377823 |  | B | nbc2015_divb |  | B | 8.2.2.2.(3) |  |  |  |  | 8 | 2 | 2 | 2 | 3
1377827 |  | B | nbc2015_divb |  | B | 12.2.1.1.(4) |  |  |  |  | 12 | 2 | 1 | 1 | 4
1377908 |  | B | nbc2015_divb |  | B | 6.3.2.15.(8) |  |  |  |  | 6 | 3 | 2 | 15 | 8
1377953 | 88557 | B | nbc2015_divb | 002503 | B | 9.9.6.7.(4) | Door Latching, Locking and Opening Mechanisms | Except for hotels and motels, a door opening onto a public corridor that provides access to exit from suites shall be designed not to lock automatically if it is equipped with an automatic self-closing device. (See Note A-3.3.4.5.(1).) | exceptforhotelsandmotels,adooropeningontoapubliccorridorthatprovidesaccesstoexitfromsuitesshallbedesignednottolockautomaticallyifitisequippedwithanautomaticself-closingdevice.(seenotea-3.3.4.5.(1).) | 38 | 9 | 9 | 6 | 7 | 4
1377963 | 86358 | B | nbc2015_divb | 000304 | B | 3.2.1.1.(5) | Exceptions in Determining Building Height | Except as permitted by Sentence 3.2.1.1.(6), each level of mezzanine that is partly or wholly superimposed above the first level of mezzanine shall be considered as a storey in calculating the building height. | exceptaspermittedbysentence3.2.1.1.(6),eachlevelofmezzaninethatispartlyorwhollysuperimposedabovethefirstlevelofmezzanineshallbeconsideredasastoreyincalculatingthebuildingheight. | 33 | 3 | 2 | 1 | 1 | 5
1378083 | 89811 | B | nbc2015_divb | 003757 | B | 9.26.9.1.(1) | Decking | Except as provided in Sentence 9.23.16.1.(1), decking for wood shingled roofs may be continuous or spaced. | exceptasprovidedinsentence9.23.16.1.(1),deckingforwoodshingledroofsmaybecontinuousorspaced. | 16 | 9 | 26 | 9 | 1 | 1
1378109 | 90085 | B | nbc2015_divb | 004031 | B | 9.29.10.2.(2) | Mortar Base | The cementitious material described in Sentence 9.29.10.2.(1) shall be mixed with not less than 3 nor more than 5 parts of aggregate per part of cementitious material by volume. | thecementitiousmaterialdescribedinsentence9.29.10.2.(1)shallbemixedwithnotlessthan3normorethan5partsofaggregateperpartofcementitiousmaterialbyvolume. | 29 | 9 | 29 | 10 | 2 | 2
1378111 | 90092 | B | nbc2015_divb | 004038 | B | 9.30.1.2.(1) | Water Resistance | Where water permeable finished flooring in bathrooms, kitchens, public entrance halls and laundry areas is supported by a subfloor of a type that would be damaged by water, such flooring shall be installed over a membrane with a water permeance not exceeding 18 ng/(Pa·s·m2) when tested in accordance with ASTM E 96/E 96M-13 Water Vapor Transmission of Materials (See Note A-9.30.1.2.(1).) | wherewaterpermeablefinishedflooringinbathrooms,kitchens,publicentrancehallsandlaundryareasissupportedbyasubfloorofatypethatwouldbedamagedbywater,suchflooringshallbeinstalledoveramembranewithawaterpermeancenotexceeding18ng/(pa·s·m2)whentestedinaccordancewithastme96/e96m-13watervaportransmissionofmaterials(seenotea-9.30.1.2.(1).) | 61 | 9 | 30 | 1 | 2 | 1
1378117 | 89421 | B | nbc2015_divb | 003367 | B | 9.22.10.2.(1) | Installation | The installation of fireplace inserts and hearth-mounted stoves vented through the throat of a fireplace shall conform to CSA B365-17 Installation Code for Solid-Fuel-Burning Appliances and Equipment (See Note A-9.23.1.1.) (See also Note A-9.4.2.1.(1).) | theinstallationoffireplaceinsertsandhearth-mountedstovesventedthroughthethroatofafireplaceshallconformtocsab365-17installationcodeforsolid-fuel-burningappliancesandequipment(seenotea-9.23.1.1.)(seealsonotea-9.4.2.1.(1).) | 34 | 9 | 22 | 10 | 2 | 1
1378139 | 87329 | B | nbc2015_divb | 001275 | B | 3.6.2.7.(5) | Electrical Equipment Vaults | Explosion-relief devices and vents or other protective measures conforming to Sentence 3.3.1.20.(3) shall be provided for an electrical equipment vault referred to in Sentence 3.6.2.7.(1) that contains dielectric-liquid-filled electrical equipment. (See Note A-3.6.2.7.(5).) | explosion-reliefdevicesandventsorotherprotectivemeasuresconformingtosentence3.3.1.20.(3)shallbeprovidedforanelectricalequipmentvaultreferredtoinsentence3.6.2.7.(1)thatcontainsdielectric-liquid-filledelectricalequipment.(seenotea-3.6.2.7.(5).) | 33 | 3 | 6 | 2 | 7 | 5
1378147 | 87446 | B | nbc2015_divb | 001392 | B | 3.8.2.7.(3) | Power Door Operators | Only the active leaf in a multiple leaf door in a barrier-free path of travel need conform to the requirements of this Article. | onlytheactiveleafinamultipleleafdoorinabarrier-freepathoftravelneedconformtotherequirementsofthisarticle. | 23 | 3 | 8 | 2 | 7 | 3
1378148 | 88132 | B | nbc2015_divb | 002078 | B | 6.3.2.16.(3) | Evaporative Air Coolers, Misters, Atomizers, | Evaporative air coolers, misters, atomizers, air washers and humidifiers shall be designed in accordance with Sections 8 and 9 of ASHRAE Guideline 12-2000 Minimizing the Risk of Legionellosis Associated with Building Water Systems | evaporativeaircoolers,misters,atomizers,airwashersandhumidifiersshallbedesignedinaccordancewithsections8and9ofashraeguideline12-2000minimizingtheriskoflegionellosisassociatedwithbuildingwatersystems | 33 | 6 | 3 | 2 | 16 | 3
1378150 | 86865 | B | nbc2015_divb | 000811 | B | 3.3.1.1.(3) | Separation of Suites | Occupancies that are served by public corridors conforming to Clause 3.3.1.4.(4)(b) in a building that is sprinklered throughout, are not required to be separated from one another by fire separations provided the occupancies are suites of business and personal services occupancy, fast food vending operations that do not provide seating for customers, suites of mercantile occupancy, or any combination of these occupancies. | occupanciesthatareservedbypubliccorridorsconformingtoclause3.3.1.4.(4)(b)inabuildingthatissprinkleredthroughout,arenotrequiredtobeseparatedfromoneanotherbyfireseparationsprovidedtheoccupanciesaresuitesofbusinessandpersonalservicesoccupancy,fastfoodvendingoperationsthatdonotprovideseatingforcustomers,suitesofmercantileoccupancy,oranycombinationoftheseoccupancies. | 62 | 3 | 3 | 1 | 1 | 3
1378176 | 86699 | B | nbc2015_divb | 000645 | B | 3.2.4.18.(9) | Audibility of Alarm Systems | In a building or part thereof classified as a residential or care occupancy, separate circuits shall be provided for audible signal devices on each floor area, and audible signal devices within dwelling units or suites of residential or care occupancy shall be wired on separate signal circuits from those not within dwelling units or suites of residential or care occupancy. (See Note A-3.2.4.18.(8) and (9).) | inabuildingorpartthereofclassifiedasaresidentialorcareoccupancy,separatecircuitsshallbeprovidedforaudiblesignaldevicesoneachfloorarea,andaudiblesignaldeviceswithindwellingunitsorsuitesofresidentialorcareoccupancyshallbewiredonseparatesignalcircuitsfromthosenotwithindwellingunitsorsuitesofresidentialorcareoccupancy.(seenotea-3.2.4.18.(8)and(9).) | 65 | 3 | 2 | 4 | 18 | 9
1378178 | 86550 | B | nbc2015_divb | 000496 | B | 3.2.2.85.(2) | Group F, Division 3, up to 2 Storeys | The building referred to in Sentence 3.2.2.85.(1) is permitted to be of combustible construction or noncombustible construction used singly or in combination, and floor assemblies shall be fire separations and, if of combustible construction, shall have a fire-resistance rating not less than 45 min, and loadbearing walls, columns and arches supporting an assembly required to have a fire-resistance rating shall have a fire-resistance rating not less than 45 min, or be of noncombustible construction. | thebuildingreferredtoinsentence3.2.2.85.(1)ispermittedtobeofcombustibleconstructionornoncombustibleconstructionusedsinglyorincombination,andfloorassembliesshallbefireseparationsand,ifofcombustibleconstruction,shallhaveafire-resistanceratingnotlessthan45min,andloadbearingwalls,columnsandarchessupportinganassemblyrequiredtohaveafire-resistanceratingshallhaveafire-resistanceratingnotlessthan45min,orbeofnoncombustibleconstruction. | 74 | 3 | 2 | 2 | 85 | 2
1378186 | 86303 | B | nbc2015_divb | 000249 | B | 3.1.11.5.(4) | Fire Blocks in Horizontal Concealed Spaces | Fire blocks conforming to Sentence 3.1.11.5.(3) are not required where the horizontal concealed space within the floor or roof assembly is entirely filled with noncombustible insulation such that any air gap between the top of the insulation and the floor or roof deck does not exceed 50 mm. | fireblocksconformingtosentence3.1.11.5.(3)arenotrequiredwherethehorizontalconcealedspacewithinthefloororroofassemblyisentirelyfilledwithnoncombustibleinsulationsuchthatanyairgapbetweenthetopoftheinsulationandthefloororroofdeckdoesnotexceed50mm. | 48 | 3 | 1 | 11 | 5 | 4
1378194 | 87709 | B | nbc2015_divb | 001655 | B | 4.1.8.1.(5) | Analysis | The height above grade of SFRS designed in accordance with CSA S136-16 North American Specification for the Design of Cold-Formed Steel Structural Members (using the Appendix B provisions applicable to Canada) shall be less than 15 m. | theheightabovegradeofsfrsdesignedinaccordancewithcsas136-16northamericanspecificationforthedesignofcold-formedsteelstructuralmembers(usingtheappendixbprovisionsapplicabletocanada)shallbelessthan15m. | 37 | 4 | 1 | 8 | 1 | 5
1378198 | 87046 | B | nbc2015_divb | 000992 | B | 3.3.3.7.(4) | Contained Use Areas | A contained use area, in a building for which Articles 3.2.2.20.to 3.2.2.90. do not require the installation of an automatic sprinkler system, is not required to be sprinklered as required by Sentence 3.3.3.7.(3) provided the building is designed so that during a period of 2 h after the start of a fire in the contained use area other fire compartments will not contain more than 1% by volume of contaminated air from the contained use area, the building is designed so that during a period of 2 h after the start of a fire in another part of the building the contained use area will not contain more than 1% by volume of contaminated air from the other part of the building, all doors are designed to be remotely released in conformance with Sentence 3.3.1.13.(6), and the contained use area does not contain any rooms lined with combustible padding. | acontainedusearea,inabuildingforwhicharticles3.2.2.20.to3.2.2.90.donotrequiretheinstallationofanautomaticsprinklersystem,isnotrequiredtobesprinkleredasrequiredbysentence3.3.3.7.(3)providedthebuildingisdesignedsothatduringaperiodof2hafterthestartofafireinthecontaineduseareaotherfirecompartmentswillnotcontainmorethan1%byvolumeofcontaminatedairfromthecontainedusearea,thebuildingisdesignedsothatduringaperiodof2hafterthestartofafireinanotherpartofthebuildingthecontaineduseareawillnotcontainmorethan1%byvolumeofcontaminatedairfromtheotherpartofthebuilding,alldoorsaredesignedtoberemotelyreleasedinconformancewithsentence3.3.1.13.(6),andthecontaineduseareadoesnotcontainanyroomslinedwithcombustiblepadding. | 149 | 3 | 3 | 3 | 7 | 4
1378205 | 87495 | B | nbc2015_divb | 001441 | B | 3.8.3.12.(1) | Universal Washrooms | A universal washroom shall be served by a barrier-free path of travel, have a door complying with Article 3.8.3.6. that has a latch-operating mechanism located 900 mm to 1?000 mm above the floor that complies with Clause 3.8.3.8.(1)(b) and is capable of being locked from the inside, and released from the outside in case of emergency, and if it is an outward swinging door that is not self-closing, has a door pull not less than 140 mm long located on the inside so that its midpoint is not less than 200 mm and not more than 300 mm from the hinged side of the door and not less than 900 mm and not more than 1?000 mm above the floor (see Note A-3.8.3.11.(1)(c)(vi)), have one lavatory conforming to Article 3.8.3.15., have one water closet conforming to Article 3.8.3.13. and Clause 3.8.3.11.(1)(d), with a clear floor space at least 900 mm wide that is parallel and adjacent to the open side of the water closet, have grab bars conforming to Clauses 3.8.3.11.(1)(e)and 3.8.3.11.(1)(f), have a coat hook conforming to Clause 3.8.3.11.(1)(g), have a toilet paper dispenser conforming to Clause 3.8.3.11.(1)(h), unless a counter is provided, have a shelf located not more than 1?200 mm above the floor, and be designed to permit a wheelchair to turn in an open space not less than 1?500 mm in diameter. | auniversalwashroomshallbeservedbyabarrier-freepathoftravel,haveadoorcomplyingwitharticle3.8.3.6.thathasalatch-operatingmechanismlocated900mmto1?000mmabovethefloorthatcomplieswithclause3.8.3.8.(1)(b)andiscapableofbeinglockedfromtheinside,andreleasedfromtheoutsideincaseofemergency,andifitisanoutwardswingingdoorthatisnotself-closing,hasadoorpullnotlessthan140mmlonglocatedontheinsidesothatitsmidpointisnotlessthan200mmandnotmorethan300mmfromthehingedsideofthedoorandnotlessthan900mmandnotmorethan1?000mmabovethefloor(seenotea-3.8.3.11.(1)(c)(vi)),haveonelavatoryconformingtoarticle3.8.3.15.,haveonewaterclosetconformingtoarticle3.8.3.13.andclause3.8.3.11.(1)(d),withaclearfloorspaceatleast900mmwidethatisparallelandadjacenttotheopensideofthewatercloset,havegrabbarsconformingtoclauses3.8.3.11.(1)(e)and3.8.3.11.(1)(f),haveacoathookconformingtoclause3.8.3.11.(1)(g),haveatoiletpaperdispenserconformingtoclause3.8.3.11.(1)(h),unlessacounterisprovided,haveashelflocatednotmorethan1?200mmabovethefloor,andbedesignedtopermitawheelchairtoturninanopenspacenotlessthan1?500mmindiameter. | 226 | 3 | 8 | 3 | 12 | 1
1378220 | 89161 | B | nbc2015_divb | 003107 | B | 9.18.6.2.(1) | Ground Cover in Heated Crawl Spaces | Where a crawl space is heated, a ground cover consisting of not less than 0.15 mm polyethylene sheet conforming to CGSB CAN/CGSB-51.34-M86 Vapour Barrier, Polyethylene Sheet for Use in Building Construction shall be installed as part of an air barrier system in accordance with Subsection 9.25.3. | whereacrawlspaceisheated,agroundcoverconsistingofnotlessthan0.15mmpolyethylenesheetconformingtocgsbcan/cgsb-51.34-m86vapourbarrier,polyethylenesheetforuseinbuildingconstructionshallbeinstalledaspartofanairbarriersysteminaccordancewithsubsection9.25.3. | 46 | 9 | 18 | 6 | 2 | 1
1378234 | 86136 | B | nbc2015_divb | 000082 | B | 3.1.5.8.(1) | Nailing Elements | Wood nailing elements attached directly to or set into a continuous noncombustible backing for the attachment of interior finishes are permitted in a building required to be of noncombustible construction provided the concealed space created by the wood elements is not more than 50 mm thick. | woodnailingelementsattacheddirectlytoorsetintoacontinuousnoncombustiblebackingfortheattachmentofinteriorfinishesarepermittedinabuildingrequiredtobeofnoncombustibleconstructionprovidedtheconcealedspacecreatedbythewoodelementsisnotmorethan50mmthick. | 46 | 3 | 1 | 5 | 8 | 1
1378248 | 90330 | B | nbc2015_divb | 004276 | B | 9.33.6.11.(1) | Warm-Air Supply Outlets | In a dwelling unit, a warm-air supply outlet shall be provided in each finished room that is located adjacent to unheated space. | inadwellingunit,awarm-airsupplyoutletshallbeprovidedineachfinishedroomthatislocatedadjacenttounheatedspace. | 22 | 9 | 33 | 6 | 11 | 1
1378250 | 89271 | B | nbc2015_divb | 003217 | B | 9.20.9.6.(2) | Reinforcing for Glass Block | Reinforcement required in Sentence 9.20.9.6.(1) shall be lapped not less than 150 mm. | reinforcementrequiredinsentence9.20.9.6.(1)shallbelappednotlessthan150mm. | 13 | 9 | 20 | 9 | 6 | 2
1378276 | 88004 | B | nbc2015_divb | 001950 | B | 5.8.1.2.(2) | Determination of Sound Transmission Ratings | The ASTC ratings of separating assemblies and adjoining constructions shall be determined in accordance with ASTM E 413-10 Classification for Rating Sound Insulation using the results from measurements carried out in accordance with ASTM E 336-11 Measurement of Airborne Sound Attenuation between Rooms in Buildings or calculated in accordance with the detailed method described in Article 5.8.1.4., or the simplified method described in Article 5.8.1.5. | theastcratingsofseparatingassembliesandadjoiningconstructionsshallbedeterminedinaccordancewithastme413-10classificationforratingsoundinsulationusingtheresultsfrommeasurementscarriedoutinaccordancewithastme336-11measurementofairbornesoundattenuationbetweenroomsinbuildingsorcalculatedinaccordancewiththedetailedmethoddescribedinarticle5.8.1.4.,orthesimplifiedmethoddescribedinarticle5.8.1.5. | 65 | 5 | 8 | 1 | 2 | 2
1378283 | 90272 | B | nbc2015_divb | 004218 | B | 9.33.2.1.(1) | Required Heating Systems | Residential buildings intended for use in the winter months on a continuing basis shall be equipped with heating facilities conforming to this Section. | residentialbuildingsintendedforuseinthewintermonthsonacontinuingbasisshallbeequippedwithheatingfacilitiesconformingtothissection. | 23 | 9 | 33 | 2 | 1 | 1
1378315 |  | B | nbc2015_divb |  | B | 7.2.3.12.(8) |  |  |  |  | 7 | 2 | 3 | 12 | 8
1378317 |  | B | nbc2015_divb |  | B | 7.2.3.15.(9) |  |  |  |  | 7 | 2 | 3 | 15 | 9
1378321 |  | B | nbc2015_divb |  | B | 3.8.5.2.(4) |  |  |  |  | 3 | 8 | 5 | 2 | 4
1378323 |  | B | nbc2015_divb |  | B | 7.2.7.3.(5) |  |  |  |  | 7 | 2 | 7 | 3 | 5
1378333 |  | B | nbc2015_divb |  | B | 7.2.4.7.(4) |  |  |  |  | 7 | 2 | 4 | 7 | 4
1378335 |  | B | nbc2015_divb |  | B | 7.2.5.1.(5) |  |  |  |  | 7 | 2 | 5 | 1 | 5
1378381 |  | B | nbc2015_divb |  | A | 1.3.3.5.(3) |  |  |  |  | 1 | 3 | 3 | 5 | 3
1378416 |  | B | nbc2015_divb |  | B | 4.4.4.1.(4) |  |  |  |  | 4 | 4 | 4 | 1 | 4
1378430 |  | B | nbc2015_divb |  | B | 3.3.1.14.(3) |  |  |  |  | 3 | 3 | 1 | 14 | 3
1378438 |  | B | nbc2015_divb |  | B | 7.4.7.1.(7) |  |  |  |  | 7 | 4 | 7 | 1 | 7
1378446 |  | B | nbc2015_divb |  | B | 7.3.2.8.(1) |  |  |  |  | 7 | 3 | 2 | 8 | 1
1378448 |  | B | nbc2015_divb |  | B | 7.3.3.8.(1) |  |  |  |  | 7 | 3 | 3 | 8 | 1
1378476 |  | B | nbc2015_divb |  | B | 7.6.1.3.(1) |  |  |  |  | 7 | 6 | 1 | 3 | 1
1378480 |  | B | nbc2015_divb |  | B | 3.16.1.6.(1) |  |  |  |  | 3 | 16 | 1 | 6 | 1
1378485 |  | B | nbc2015_divb |  | B | 3.11.9.1.(12) |  |  |  |  | 3 | 11 | 9 | 1 | 12
1378494 |  | B | nbc2015_divb |  | B | 8.1.3.1.(7) |  |  |  |  | 8 | 1 | 3 | 1 | 7
1378495 |  | B | nbc2015_divb |  | B | 7.2.5.12.(1) |  |  |  |  | 7 | 2 | 5 | 12 | 1
1378594 |  | B | nbc2015_divb |  | B | 2.2.7.5.(1) |  |  |  |  | 2 | 2 | 7 | 5 | 1
1378645 | 87981 | B | nbc2015_divb | 001927 | B | 5.6.1.2.(2) | Installation of Protective Materials | Where protective materials applied to assemblies to provide the required protection from precipitation are part of a vegetated roofing system, they shall be resistant to root and rhizome penetration when tested in accordance with SPRI ANSI/GRHC/SPRI VR-1-2011 Investigating Resistance to Root Penetration on Vegetative Roofs (See Note A-5.6.1.2.(2).) (See Note A-5.6.2.1.) | whereprotectivematerialsappliedtoassembliestoprovidetherequiredprotectionfromprecipitationarepartofavegetatedroofingsystem,theyshallberesistanttorootandrhizomepenetrationwhentestedinaccordancewithspriansi/grhc/sprivr-1-2011investigatingresistancetorootpenetrationonvegetativeroofs(seenotea-5.6.1.2.(2).)(seenotea-5.6.2.1.) | 51 | 5 | 6 | 1 | 2 | 2
1378760 | 89928 | B | nbc2015_divb | 003874 | B | 9.27.7.4.(1) | Offsetting of Joints | In single-course application, joints in succeeding courses shall be offset not less than 40 mm so that joints in any 2 of 3 consecutive courses are staggered. | insingle-courseapplication,jointsinsucceedingcoursesshallbeoffsetnotlessthan40mmsothatjointsinany2of3consecutivecoursesarestaggered. | 27 | 9 | 27 | 7 | 4 | 1
1378776 | 89411 | B | nbc2015_divb | 003357 | B | 9.22.6.1.(1) | Required Damper and Size | The throat of every fireplace shall be equipped with a metal damper sufficiently large to cover the full area of the throat opening. | thethroatofeveryfireplaceshallbeequippedwithametaldampersufficientlylargetocoverthefullareaofthethroatopening. | 23 | 9 | 22 | 6 | 1 | 1
1378799 | 87180 | B | nbc2015_divb | 001126 | B | 3.4.5.1.(3) | Exit Signs | Internally illuminated exit signs shall be continuously illuminated and where illumination of the sign is powered by an electrical circuit, be constructed in conformance with CSA C22.2 No. 141-10 Emergency Lighting Equipment or where illumination of the sign is not powered by an electrical circuit, be constructed in conformance with ULC CAN/ULC-S572-17 Photoluminescent and Self-Luminous Exit Signs and Path Marking Systems | internallyilluminatedexitsignsshallbecontinuouslyilluminatedandwhereilluminationofthesignispoweredbyanelectricalcircuit,beconstructedinconformancewithcsac22.2no.141-10emergencylightingequipmentorwhereilluminationofthesignisnotpoweredbyanelectricalcircuit,beconstructedinconformancewithulccan/ulc-s572-17photoluminescentandself-luminousexitsignsandpathmarkingsystems | 61 | 3 | 4 | 5 | 1 | 3
1378803 | 88885 | B | nbc2015_divb | 002831 | B | 9.10.18.6.(1) | Portions of Buildings Considered as Separate Buildings | Except as provided in Sentence 9.10.18.6.(2), where a vertical fire separation having a fire-resistance rating of not less than 1 h separates a portion of a building from the remainder of the building and there are no openings through the fire separation other than those for piping, tubing, wiring and conduit, the requirements for fire alarm and detection systems may be applied to each portion so separated as if it were a separate building. | exceptasprovidedinsentence9.10.18.6.(2),whereaverticalfireseparationhavingafire-resistanceratingofnotlessthan1hseparatesaportionofabuildingfromtheremainderofthebuildingandtherearenoopeningsthroughthefireseparationotherthanthoseforpiping,tubing,wiringandconduit,therequirementsforfirealarmanddetectionsystemsmaybeappliedtoeachportionsoseparatedasifitwereaseparatebuilding. | 74 | 9 | 10 | 18 | 6 | 1
1378810 | 88119 | B | nbc2015_divb | 002065 | B | 6.3.2.12.(2) | Underground Ducts | A clean-out or pump-out connection shall be provided in an underground duct system at every low point of the duct system. | aclean-outorpump-outconnectionshallbeprovidedinanundergroundductsystemateverylowpointoftheductsystem. | 21 | 6 | 3 | 2 | 12 | 2
1378813 | 86870 | B | nbc2015_divb | 000816 | B | 3.3.1.3.(2) | Means of Egress | If a podium, terrace, platform or contained open space is provided, egress requirements shall conform to the appropriate requirements of Sentence 3.3.1.5.(1) for rooms and suites. | ifapodium,terrace,platformorcontainedopenspaceisprovided,egressrequirementsshallconformtotheappropriaterequirementsofsentence3.3.1.5.(1)forroomsandsuites. | 26 | 3 | 3 | 1 | 3 | 2
1378816 | 87787 | B | nbc2015_divb | 001733 | B | 4.1.8.14.(2) | Structural Separation | The method of connection required in Sentence 4.1.8.14.(1) shall take into account the mass, stiffness, strength, ductility and anticipated motion of the connected buildings and the character of the connection. | themethodofconnectionrequiredinsentence4.1.8.14.(1)shalltakeintoaccountthemass,stiffness,strength,ductilityandanticipatedmotionoftheconnectedbuildingsandthecharacteroftheconnection. | 30 | 4 | 1 | 8 | 14 | 2
1378818 | 87130 | B | nbc2015_divb | 001076 | B | 3.4.2.2.(2) | Means of Egress from Mezzanines | The means of egress from a mezzanine need not conform to Sentence 3.4.2.2.(1), provided the mezzanine is not required to terminate at a vertical fire separation, as permitted in Sentence 3.2.8.2.(1), the occupant load of the mezzanine is not more than 60, the area of the mezzanine does not exceed the area limits stated in Table 3.4.2.2., and the distance limits stated in Table 3.4.2.2. measured along the path of travel are not exceeded from any point on the mezzanine to an egress door serving the space that the mezzanine overlooks, if the space is served by a single egress door, or the egress stairway leading to an access to exit in the space below if that space is required to be served by 2 or more egress doorways in conformance with Sentence 3.3.1.5.(1). | themeansofegressfromamezzanineneednotconformtosentence3.4.2.2.(1),providedthemezzanineisnotrequiredtoterminateataverticalfireseparation,aspermittedinsentence3.2.8.2.(1),theoccupantloadofthemezzanineisnotmorethan60,theareaofthemezzaninedoesnotexceedthearealimitsstatedintable3.4.2.2.,andthedistancelimitsstatedintable3.4.2.2.measuredalongthepathoftravelarenotexceededfromanypointonthemezzaninetoanegressdoorservingthespacethatthemezzanineoverlooks,ifthespaceisservedbyasingleegressdoor,ortheegressstairwayleadingtoanaccesstoexitinthespacebelowifthatspaceisrequiredtobeservedby2ormoreegressdoorwaysinconformancewithsentence3.3.1.5.(1). | 134 | 3 | 4 | 2 | 2 | 2
1378835 | 88298 | B | nbc2015_divb | 002244 | B | 9.5.3.1.(1) | Ceiling Heights of Rooms or Spaces | Except as provided in Sentences 9.5.3.1.(2)and 9.5.3.1.(3), the ceiling heights and clear heights in rooms or spaces in residential occupancies shall conform to Table 9.5.3.1. | exceptasprovidedinsentences9.5.3.1.(2)and9.5.3.1.(3),theceilingheightsandclearheightsinroomsorspacesinresidentialoccupanciesshallconformtotable9.5.3.1. | 25 | 9 | 5 | 3 | 1 | 1
1378841 | 86667 | B | nbc2015_divb | 000613 | B | 3.2.4.10.(4) | Fire Detectors | Fire detectors required by Sentence 3.2.4.10.(2) shall be installed in elevator hoistways and dumbwaiter shafts where a sprinkler system is not installed within the hoistway or shaft. | firedetectorsrequiredbysentence3.2.4.10.(2)shallbeinstalledinelevatorhoistwaysanddumbwaitershaftswhereasprinklersystemisnotinstalledwithinthehoistwayorshaft. | 27 | 3 | 2 | 4 | 10 | 4
1378860 | 88251 | B | nbc2015_divb | 002197 | B | 9.3.1.8.(1) | Admixtures | Admixtures shall conform to ASTM C 260/C 260M-10a Air-Entraining Admixtures for Concrete or ASTM C 494/C 494M-13 Chemical Admixtures for Concrete as applicable. | admixturesshallconformtoastmc260/c260m-10aair-entrainingadmixturesforconcreteorastmc494/c494m-13chemicaladmixturesforconcreteasapplicable. | 23 | 9 | 3 | 1 | 8 | 1
1378868 | 87519 | B | nbc2015_divb | 001465 | B | 3.9.3.1.(1) | Safety Requirements Within Floor Areas | Except as provided in Sentences 3.9.3.1.(2)to 3.9.3.1.(6), the requirements of Section 3.3. shall apply. (See Note A-3.9.3.1.(1).) | exceptasprovidedinsentences3.9.3.1.(2)to3.9.3.1.(6),therequirementsofsection3.3.shallapply.(seenotea-3.9.3.1.(1).) | 17 | 3 | 9 | 3 | 1 | 1
1378887 | 87864 | B | nbc2015_divb | 001810 | B | 4.2.3.3.(1) | Plain and Reinforced Masonry | Plain or reinforced masonry used in foundations or in support of soil or rock shall conform with the requirements of Subsection 4.3.2. | plainorreinforcedmasonryusedinfoundationsorinsupportofsoilorrockshallconformwiththerequirementsofsubsection4.3.2. | 22 | 4 | 2 | 3 | 3 | 1
1378907 | 89003 | B | nbc2015_divb | 002949 | B | 9.13.4.2.(1) | Protection from Soil Gas Ingress | All wall, roof and floor assemblies separating conditioned space from the ground shall be protected by an air barrier system conforming to Subsection 9.25.3. | allwall,roofandfloorassembliesseparatingconditionedspacefromthegroundshallbeprotectedbyanairbarriersystemconformingtosubsection9.25.3. | 24 | 9 | 13 | 4 | 2 | 1
1378909 | 88419 | B | nbc2015_divb | 002365 | B | 9.8.5.5.(1) | Maximum Rise | Where the slope of the ramp is greater than 1 in 12, the maximum rise between floors or landings shall be 1?500 mm. | wheretheslopeoftherampisgreaterthan1in12,themaximumrisebetweenfloorsorlandingsshallbe1?500mm. | 23 | 9 | 8 | 5 | 5 | 1
1378912 | 90333 | B | nbc2015_divb | 004279 | B | 9.33.6.11.(4) | Warm-Air Supply Outlets | At least one warm-air supply outlet shall be provided for each 40 m2 of floor surface area in unfinished basements serving dwelling units, and it shall be located so as to provide adequate distribution of warm air throughout the basement. | atleastonewarm-airsupplyoutletshallbeprovidedforeach40m2offloorsurfaceareainunfinishedbasementsservingdwellingunits,anditshallbelocatedsoastoprovideadequatedistributionofwarmairthroughoutthebasement. | 40 | 9 | 33 | 6 | 11 | 4
1378913 | 90347 | B | nbc2015_divb | 004293 | B | 9.33.6.13.(6) | Return-Air System | A vertical return duct shall have openings to return air on not more than one floor. | averticalreturnductshallhaveopeningstoreturnaironnotmorethanonefloor. | 16 | 9 | 33 | 6 | 13 | 6
1378945 |  | B | nbc2015_divb |  | B | 3.3.1.9.(8) |  |  |  |  | 3 | 3 | 1 | 9 | 8
1378950 | 90360 | B | nbc2015_divb | 004306 | B | 9.33.8.2.(4) | Insulation and Coverings | Except as provided in Sentence 9.33.8.2.(6), insulation and coverings on piping located in rooms and spaces other than the service spaces described in Sentence 9.33.8.2.(3) shall have a flame-spread rating not more than that required for the interior finish for the ceiling of the room or space. | exceptasprovidedinsentence9.33.8.2.(6),insulationandcoveringsonpipinglocatedinroomsandspacesotherthantheservicespacesdescribedinsentence9.33.8.2.(3)shallhaveaflame-spreadratingnotmorethanthatrequiredfortheinteriorfinishfortheceilingoftheroomorspace. | 47 | 9 | 33 | 8 | 2 | 4
1378953 |  | B | nbc2015_divb |  | B | 11.2.3.3.(1) |  |  |  |  | 11 | 2 | 3 | 3 | 1
1378961 |  | B | nbc2015_divb |  | B | 10.3.8.3.(1) |  |  |  |  | 10 | 3 | 8 | 3 | 1
1378966 | 90682 | B | nbc2015_divb |  | C | 2.2.2.1.(2) | General Information Required |  |  |  | 2 | 2 | 2 | 1 | 2
1378997 |  | B | nbc2015_divb |  | B | 7.2.3.15.(8) |  |  |  |  | 7 | 2 | 3 | 15 | 8
1379008 |  | B | nbc2015_divb |  | B | 10.5.1.2.(1) |  |  |  |  | 10 | 5 | 1 | 2 | 1
1379012 |  | B | nbc2015_divb |  | C | 2.2.17.1.(6) |  |  |  |  | 2 | 2 | 17 | 1 | 6
1379039 |  | B | nbc2015_divb |  | B | 3.3.4.10.(1) |  |  |  |  | 3 | 3 | 4 | 10 | 1
1379050 |  | B | nbc2015_divb |  | B | 3.9.3.3.(3) |  |  |  |  | 3 | 9 | 3 | 3 | 3
1379062 |  | B | nbc2015_divb |  | B | 3.3.2.8.(4) |  |  |  |  | 3 | 3 | 2 | 8 | 4
1379076 |  | B | nbc2015_divb |  | B | 3.2.4.22.(15) |  |  |  |  | 3 | 2 | 4 | 22 | 15
1379083 |  | B | nbc2015_divb |  | B | 3.7.4.9.(2) |  |  |  |  | 3 | 7 | 4 | 9 | 2
1379085 |  | B | nbc2015_divb |  | B | 7.3.3.4.(2) |  |  |  |  | 7 | 3 | 3 | 4 | 2
1379100 |  | B | nbc2015_divb |  | B | 7.6.1.12.(4) |  |  |  |  | 7 | 6 | 1 | 12 | 4
1379118 |  | B | nbc2015_divb |  | B | 6.2.1.4.(7) |  |  |  |  | 6 | 2 | 1 | 4 | 7
1379121 |  | B | nbc2015_divb |  | B | 3.11.9.1.(13) |  |  |  |  | 3 | 11 | 9 | 1 | 13
1379123 |  | B | nbc2015_divb |  | B | 8.2.1.4.(2) |  |  |  |  | 8 | 2 | 1 | 4 | 2
1379143 |  | B | nbc2015_divb |  | B | 3.13.5.2.(1) |  |  |  |  | 3 | 13 | 5 | 2 | 1
1379154 |  | B | nbc2015_divb |  | B | 11.4.2.5.(1) |  |  |  |  | 11 | 4 | 2 | 5 | 1
1379164 |  | B | nbc2015_divb |  | B | 9.40.1.1.(3) |  |  |  |  | 9 | 40 | 1 | 1 | 3
1379264 |  | B | nbc2015_divb |  | B | 3.1.11.7.(8) |  |  |  |  | 3 | 1 | 11 | 7 | 8
1379303 | 87551 | B | nbc2015_divb | 001497 | B | 4.1.3.2.(10) | Strength and Stability | Earthquake load, E, in load combination cases 5 of Table 4.1.3.2.-A and 6 of Table 4.1.3.2.-B includes horizontal earth pressure due to earthquake determined in accordance with Sentence 4.1.8.16.(7). | earthquakeload,e,inloadcombinationcases5oftable4.1.3.2.-aand6oftable4.1.3.2.-bincludeshorizontalearthpressureduetoearthquakedeterminedinaccordancewithsentence4.1.8.16.(7). | 29 | 4 | 1 | 3 | 2 | 10
1379314 | 86363 | B | nbc2015_divb | 000309 | B | 3.2.1.2.(2) | Storage Garage Considered as a Separate Building | The exterior wall of a basement that is required to be a fire separation with a fire-resistance rating in accordance with Sentence 3.2.1.2.(1) is permitted to be penetrated by openings that are not protected by closures provided the storage garage is sprinklered throughout, every opening in the exterior wall is separated from storeys above the opening by a projection of the floor or roof assembly above the basement, extending not less than 1 m beyond the exterior face of the storage garage if the upper storeys are required to be of noncombustible construction, or 2 m beyond the exterior face of the storage garage if the upper storeys are permitted to be of combustible construction, or the exterior walls of any storeys located above the floor or roof assembly referred to in Sentence 3.2.1.2.(1) are recessed behind the outer edge of the assembly by not less than 1 m if the upper storeys are required to be of noncombustible construction, or 2 m if the upper storeys are permitted to be of combustible construction. | theexteriorwallofabasementthatisrequiredtobeafireseparationwithafire-resistanceratinginaccordancewithsentence3.2.1.2.(1)ispermittedtobepenetratedbyopeningsthatarenotprotectedbyclosuresprovidedthestoragegarageissprinkleredthroughout,everyopeningintheexteriorwallisseparatedfromstoreysabovetheopeningbyaprojectionofthefloororroofassemblyabovethebasement,extendingnotlessthan1mbeyondtheexteriorfaceofthestoragegarageiftheupperstoreysarerequiredtobeofnoncombustibleconstruction,or2mbeyondtheexteriorfaceofthestoragegarageiftheupperstoreysarepermittedtobeofcombustibleconstruction,ortheexteriorwallsofanystoreyslocatedabovethefloororroofassemblyreferredtoinsentence3.2.1.2.(1)arerecessedbehindtheouteredgeoftheassemblybynotlessthan1miftheupperstoreysarerequiredtobeofnoncombustibleconstruction,or2miftheupperstoreysarepermittedtobeofcombustibleconstruction. | 174 | 3 | 2 | 1 | 2 | 2
1379321 | 87608 | B | nbc2015_divb | 001554 | B | 4.1.5.17.(1) | Firewalls | Firewalls shall be designed to resist the maximum effect due to the appropriate lateral design loads prescribed elsewhere in this Section, or a factored lateral load of 0.5 kPa under fire conditions, as described in Sentence 4.1.5.17.(2). | firewallsshallbedesignedtoresistthemaximumeffectduetotheappropriatelateraldesignloadsprescribedelsewhereinthissection,orafactoredlateralloadof0.5kpaunderfireconditions,asdescribedinsentence4.1.5.17.(2). | 37 | 4 | 1 | 5 | 17 | 1
1379391 | 89502 | B | nbc2015_divb | 003448 | B | 9.23.9.5.(2) | Header Joists | The size of header joists exceeding 3.2 m in length shall be determined by calculations. | thesizeofheaderjoistsexceeding3.2minlengthshallbedeterminedbycalculations. | 15 | 9 | 23 | 9 | 5 | 2
1379405 | 89619 | B | nbc2015_divb | 003565 | B | 9.23.16.1.(1) | Required Roof Sheathing | Except where the 1-in-50 hourly wind pressure is less than 0.8 kPa and the seismic spectral response acceleration, Sa(0.2), is less than or equal to 0.70, continuous lumber or panel-type roof sheathing shall be installed to support the roofing. | exceptwherethe1-in-50hourlywindpressureislessthan0.8kpaandtheseismicspectralresponseacceleration,sa(0.2),islessthanorequalto0.70,continuouslumberorpanel-typeroofsheathingshallbeinstalledtosupporttheroofing. | 39 | 9 | 23 | 16 | 1 | 1
1379409 | 89946 | B | nbc2015_divb | 003892 | B | 9.27.8.5.(2) | Lapped Strip Siding | The horizontal joints of siding described in Sentence 9.27.8.5.(1) shall be lapped not less than 25 mm. | thehorizontaljointsofsidingdescribedinsentence9.27.8.5.(1)shallbelappednotlessthan25mm. | 17 | 9 | 27 | 8 | 5 | 2
1379410 | 90027 | B | nbc2015_divb | 003973 | B | 9.29.2.2.(1) | Materials | Waterproof finish shall consist of ceramic, plastic or metal tile, sheet vinyl, tempered hardboard, laminated thermosetting decorative sheets or linoleum. | waterprooffinishshallconsistofceramic,plasticormetaltile,sheetvinyl,temperedhardboard,laminatedthermosettingdecorativesheetsorlinoleum. | 20 | 9 | 29 | 2 | 2 | 1
1379442 | 88898 | B | nbc2015_divb | 002844 | B | 9.10.19.5.(1) | Interconnection of Smoke Alarms | Where more than one smoke alarm is required in a dwelling unit, the smoke alarms shall be wired so that the activation of one alarm will cause all alarms within the dwelling unit to sound. | wheremorethanonesmokealarmisrequiredinadwellingunit,thesmokealarmsshallbewiredsothattheactivationofonealarmwillcauseallalarmswithinthedwellingunittosound. | 35 | 9 | 10 | 19 | 5 | 1
1379449 | 86837 | B | nbc2015_divb | 000783 | B | 3.2.7.10.(5) | Protection of Electrical Conductors | Except as stated in Sentences 3.2.7.10.(7)and 3.2.7.10.(9), the electrical conductors referred to in Sentence 3.2.7.10.(1) are those that extend from the source of emergency power to the equipment served, or the distribution equipment supplying power to the equipment served, if both are in the same room (see Note A-3.2.7.10.(5)(b)). | exceptasstatedinsentences3.2.7.10.(7)and3.2.7.10.(9),theelectricalconductorsreferredtoinsentence3.2.7.10.(1)arethosethatextendfromthesourceofemergencypowertotheequipmentserved,orthedistributionequipmentsupplyingpowertotheequipmentserved,ifbothareinthesameroom(seenotea-3.2.7.10.(5)(b)). | 49 | 3 | 2 | 7 | 10 | 5
1379470 | 88452 | B | nbc2015_divb | 002398 | B | 9.8.7.7.(1) | Design and Attachment of Handrails | Handrails and their supports shall be designed and constructed to withstand the following loads, which need not be considered to act simultaneously: a concentrated load of not less than 0.9 kN applied at any point and in any direction for all handrails, and for handrails other than those serving a single dwelling unit, a uniform load of not less than 0.7 kN/m. | handrailsandtheirsupportsshallbedesignedandconstructedtowithstandthefollowingloads,whichneednotbeconsideredtoactsimultaneously:aconcentratedloadofnotlessthan0.9knappliedatanypointandinanydirectionforallhandrails,andforhandrailsotherthanthoseservingasingledwellingunit,auniformloadofnotlessthan0.7kn/m. | 62 | 9 | 8 | 7 | 7 | 1
1379474 | 86433 | B | nbc2015_divb | 000379 | B | 3.2.2.32.(3) | Group A, Division 3, One Storey, Increased Area | If intended for occasional use for trade shows and similar exhibition purposes, a building referred to in Sentence 3.2.2.32.(1) that is more than 1?500 m2 in building area shall be sprinklered throughout. | ifintendedforoccasionalusefortradeshowsandsimilarexhibitionpurposes,abuildingreferredtoinsentence3.2.2.32.(1)thatismorethan1?500m2inbuildingareashallbesprinkleredthroughout. | 32 | 3 | 2 | 2 | 32 | 3
1379493 | 86526 | B | nbc2015_divb | 000472 | B | 3.2.2.73.(1) | Group F, Division 1, One Storey | A building classified as Group F, Division 1 is permitted to be of combustible construction or noncombustible construction used singly or in combination provided it is not more than 1 storey in building height, and it has a building area not more than 800 m2. | abuildingclassifiedasgroupf,division1ispermittedtobeofcombustibleconstructionornoncombustibleconstructionusedsinglyorincombinationprovideditisnotmorethan1storeyinbuildingheight,andithasabuildingareanotmorethan800m2. | 45 | 3 | 2 | 2 | 73 | 1
1379496 | 90393 | B | nbc2015_divb | 004339 | B | 9.34.3.1.(1) | Criteria for Emergency Lighting | Emergency lighting shall conform to Subsection 9.9.12. | emergencylightingshallconformtosubsection9.9.12. | 7 | 9 | 34 | 3 | 1 | 1
1379503 | 86271 | B | nbc2015_divb | 000217 | B | 3.1.9.5.(2) | Combustible Piping Penetrations | Combustible water distribution piping is permitted to penetrate a fire separation that is required to have a fire-resistance rating without being incorporated in the assembly at the time of testing as required by Article 3.1.9.2., provided the piping is protected at the penetration with a fire stop in conformance with Sentence 3.1.9.5.(4). | combustiblewaterdistributionpipingispermittedtopenetrateafireseparationthatisrequiredtohaveafire-resistanceratingwithoutbeingincorporatedintheassemblyatthetimeoftestingasrequiredbyarticle3.1.9.2.,providedthepipingisprotectedatthepenetrationwithafirestopinconformancewithsentence3.1.9.5.(4). | 52 | 3 | 1 | 9 | 5 | 2
1379525 | 86962 | B | nbc2015_divb | 000908 | B | 3.3.2.4.(1) | Fixed Seats | Except for the requirements of Article 3.3.2.8. for bench-type seats and except as required or permitted by Sentence 3.3.2.4.(2) and Articles 3.3.2.11.and 3.3.2.12., fixed seats in places of assembly shall be attached or secured to the floor, platform or platform riser, provided with arms and back, and arranged in rows having an unobstructed passage not less than 400 mm wide measured horizontally between plumb lines from the backs of the seats in one row and the edges of the furthest forward projection of the seats in the next row in the unoccupied position. | exceptfortherequirementsofarticle3.3.2.8.forbench-typeseatsandexceptasrequiredorpermittedbysentence3.3.2.4.(2)andarticles3.3.2.11.and3.3.2.12.,fixedseatsinplacesofassemblyshallbeattachedorsecuredtothefloor,platformorplatformriser,providedwitharmsandback,andarrangedinrowshavinganunobstructedpassagenotlessthan400mmwidemeasuredhorizontallybetweenplumblinesfromthebacksoftheseatsinonerowandtheedgesofthefurthestforwardprojectionoftheseatsinthenextrowintheunoccupiedposition. | 93 | 3 | 3 | 2 | 4 | 1
1379539 | 88630 | B | nbc2015_divb | 002576 | B | 9.10.1.4.(1) | Items under Part 6 Jurisdiction | In kitchens containing commercial cooking equipment used in processes producing grease-laden vapours, the equipment shall be designed and installed in conformance with Article 6.3.1.7. (See Note A-9.10.1.4.(1).) | inkitchenscontainingcommercialcookingequipmentusedinprocessesproducinggrease-ladenvapours,theequipmentshallbedesignedandinstalledinconformancewitharticle6.3.1.7.(seenotea-9.10.1.4.(1).) | 27 | 9 | 10 | 1 | 4 | 1
1379544 | 87774 | B | nbc2015_divb | 001720 | B | 4.1.8.12.(7) | Dynamic Analysis Procedure | The design elastic base shear, Ved, shall be multiplied by the importance factor, IE, as determined in Article 4.1.8.5., and shall be divided by RdRo, as determined in Article 4.1.8.9., to obtain the design base shear, Vd. | thedesignelasticbaseshear,ved,shallbemultipliedbytheimportancefactor,ie,asdeterminedinarticle4.1.8.5.,andshallbedividedbyrdro,asdeterminedinarticle4.1.8.9.,toobtainthedesignbaseshear,vd. | 37 | 4 | 1 | 8 | 12 | 7
1379568 | 88666 | B | nbc2015_divb | 002612 | B | 9.10.8.8.(2) | Floors of Exterior Passageways | No fire-resistance rating is required for floors of exterior passageways serving buildings of Group D, E or F major occupancy that are not more than 2 storeys in building height. | nofire-resistanceratingisrequiredforfloorsofexteriorpassagewaysservingbuildingsofgroupd,eorfmajoroccupancythatarenotmorethan2storeysinbuildingheight. | 30 | 9 | 10 | 8 | 8 | 2
1379593 | 90274 | B | nbc2015_divb | 004220 | B | 9.33.3.2.(1) | Outdoor Design Temperatures | The outdoor conditions to be used in designing heating and air-conditioning systems shall be determined in conformance with Article 1.1.3.1. | theoutdoorconditionstobeusedindesigningheatingandair-conditioningsystemsshallbedeterminedinconformancewitharticle1.1.3.1. | 20 | 9 | 33 | 3 | 2 | 1
1379602 | 90696 | B | nbc2015_divb |  | C | 2.2.5.1.(1) | Application |  |  |  | 2 | 2 | 5 | 1 | 1
1379604 | 88976 | B | nbc2015_divb | 002922 | B | 9.13.2.3.(4) | Preparation of Surface | Unit masonry walls to be dampproofed shall be parged on the exterior face below ground level with not less than 6 mm of mortar conforming to Section 9.20. coved over the footing. | unitmasonrywallstobedampproofedshallbepargedontheexteriorfacebelowgroundlevelwithnotlessthan6mmofmortarconformingtosection9.20.covedoverthefooting. | 32 | 9 | 13 | 2 | 3 | 4
1379621 | 89742 | B | nbc2015_divb | 003688 | B | 9.26.2.4.(1) | Staples | Staples used to apply asphalt or wood shingles shall be corrosion-resistant and shall be driven with the crown parallel to the eaves. | staplesusedtoapplyasphaltorwoodshinglesshallbecorrosion-resistantandshallbedrivenwiththecrownparalleltotheeaves. | 22 | 9 | 26 | 2 | 4 | 1
1379638 |  | B | nbc2015_divb |  | B | 7.2.7.4.(1) |  |  |  |  | 7 | 2 | 7 | 4 | 1
1379658 |  | B | nbc2015_divb |  | C | 2.2.2.4.(1) |  |  |  |  | 2 | 2 | 2 | 4 | 1
1379673 |  | B | nbc2015_divb |  | B | 3.8.2.12.(2) |  |  |  |  | 3 | 8 | 2 | 12 | 2
1379688 |  | B | nbc2015_divb |  | B | 7.2.5.13.(3) |  |  |  |  | 7 | 2 | 5 | 13 | 3
1379697 |  | B | nbc2015_divb |  | B | 3.3.1.16.(5) |  |  |  |  | 3 | 3 | 1 | 16 | 5
1379741 |  | B | nbc2015_divb |  | B | 3.7.4.2.(5) |  |  |  |  | 3 | 7 | 4 | 2 | 5
1379760 |  | B | nbc2015_divb |  | B | 8.7.5.1.(1) |  |  |  |  | 8 | 7 | 5 | 1 | 1
1379781 |  | B | nbc2015_divb |  | B | 8.2.2.4.(4) |  |  |  |  | 8 | 2 | 2 | 4 | 4
1379793 |  | B | nbc2015_divb |  | B | 9.10.19.1.(5) |  |  |  |  | 9 | 10 | 19 | 1 | 5
1379808 |  | B | nbc2015_divb |  | B | 9.36.8.9.(2) |  |  |  |  | 9 | 36 | 8 | 9 | 2
1379946 | 88338 | B | nbc2015_divb | 002284 | B | 9.7.3.1.(2) | General Performance Expectations | Skylights and their components shall be designed, constructed and installed so that they resist snow loads. | skylightsandtheircomponentsshallbedesigned,constructedandinstalledsothattheyresistsnowloads. | 16 | 9 | 7 | 3 | 1 | 2
1380031 | 89831 | B | nbc2015_divb | 003777 | B | 9.26.11.2.(1) | Coal-Tar and Asphalt Products | Coal-tar products and asphalt products shall not be used together in built-up roof construction. | coal-tarproductsandasphaltproductsshallnotbeusedtogetherinbuilt-uproofconstruction. | 14 | 9 | 26 | 11 | 2 | 1
1380051 | 90087 | B | nbc2015_divb | 004033 | B | 9.29.10.2.(4) | Mortar Base | Ceramic tile applied to a mortar base shall be thoroughly soaked and pressed into place forcing the mortar into the joints while the tile is wet. | ceramictileappliedtoamortarbaseshallbethoroughlysoakedandpressedintoplaceforcingthemortarintothejointswhilethetileiswet. | 26 | 9 | 29 | 10 | 2 | 4
1380058 | 89419 | B | nbc2015_divb | 003365 | B | 9.22.9.4.(1) | Heat-Circulating Duct Outlets | The clearance of combustible material above heat-circulating duct outlets from those outlets shall be not less than 300 mm where the combustible material projects not less than 38 mm from the face, and 150 mm where the projection is less than 38 mm. | theclearanceofcombustiblematerialaboveheat-circulatingductoutletsfromthoseoutletsshallbenotlessthan300mmwherethecombustiblematerialprojectsnotlessthan38mmfromtheface,and150mmwheretheprojectionislessthan38mm. | 43 | 9 | 22 | 9 | 4 | 1
1380063 | 89483 | B | nbc2015_divb | 003429 | B | 9.23.8.3.(5) | Built-up Wood Beams | Joints in individual members of a beam that are located at or near the end quarter points shall not occur in adjacent members at the same quarter point and shall not reduce the effective beam width by more than half. | jointsinindividualmembersofabeamthatarelocatedatorneartheendquarterpointsshallnotoccurinadjacentmembersatthesamequarterpointandshallnotreducetheeffectivebeamwidthbymorethanhalf. | 40 | 9 | 23 | 8 | 3 | 5
1380075 | 89122 | B | nbc2015_divb | 003068 | B | 9.17.2.1.(1) | Location | Columns shall be centrally located on a footing conforming to Section 9.15. | columnsshallbecentrallylocatedonafootingconformingtosection9.15. | 12 | 9 | 17 | 2 | 1 | 1
1380077 | 89131 | B | nbc2015_divb | 003077 | B | 9.17.3.4.(1) | Design of Steel Columns | Where the imposed load does not exceed 36 kN, adjustable steel columns shall conform to CGSB CAN/CGSB-7.2-94 Adjustable Steel Columns | wheretheimposedloaddoesnotexceed36kn,adjustablesteelcolumnsshallconformtocgsbcan/cgsb-7.2-94adjustablesteelcolumns | 20 | 9 | 17 | 3 | 4 | 1
1380079 | 87323 | B | nbc2015_divb | 001269 | B | 3.6.2.5.(1) | Combustible Refuse Storage | Except as required by Sentence 3.6.3.3.(9), a room for the storage of combustible refuse shall be separated from the remainder of the building by a fire separation with a fire-resistance rating not less than 1 h, and sprinklered. (See Note A-3.6.2.5.(1).) | exceptasrequiredbysentence3.6.3.3.(9),aroomforthestorageofcombustiblerefuseshallbeseparatedfromtheremainderofthebuildingbyafireseparationwithafire-resistanceratingnotlessthan1h,andsprinklered.(seenotea-3.6.2.5.(1).) | 41 | 3 | 6 | 2 | 5 | 1
1380124 | 90392 | B | nbc2015_divb | 004338 | B | 9.34.2.7.(3) | Public and Service Areas | When other types of lighting are used, illumination equivalent to that shown in Table 9.34.2.7. shall be provided. | whenothertypesoflightingareused,illuminationequivalenttothatshownintable9.34.2.7.shallbeprovided. | 18 | 9 | 34 | 2 | 7 | 3
1380137 | 87093 | B | nbc2015_divb | 001039 | B | 3.3.6.1.(1) | Application | This Subsection applies to design and fire protection requirements for buildings or parts thereof used for the storage, handling, use and processing of dangerous goods, including flammable liquids and combustible liquids, in quantities in excess of those identified in Table 3.2.7.1. of Division B of the NFC. (See Note A-3.3.6.1.(1).) | thissubsectionappliestodesignandfireprotectionrequirementsforbuildingsorpartsthereofusedforthestorage,handling,useandprocessingofdangerousgoods,includingflammableliquidsandcombustibleliquids,inquantitiesinexcessofthoseidentifiedintable3.2.7.1.ofdivisionbofthenfc.(seenotea-3.3.6.1.(1).) | 50 | 3 | 3 | 6 | 1 | 1
1380157 | 89184 | B | nbc2015_divb | 003130 | B | 9.20.1.1.(2) | General | For walls other than those described in Sentence 9.20.1.1.(1), or where the masonry walls or insulating concrete form walls not in contact with the ground are designed for specified loads on the basis of ultimate and serviceability limit states, Subsection 4.3.2. shall apply. (See Note A-9.20.1.2.) | forwallsotherthanthosedescribedinsentence9.20.1.1.(1),orwherethemasonrywallsorinsulatingconcreteformwallsnotincontactwiththegroundaredesignedforspecifiedloadsonthebasisofultimateandserviceabilitylimitstates,subsection4.3.2.shallapply.(seenotea-9.20.1.2.) | 46 | 9 | 20 | 1 | 1 | 2
1380164 | 88931 | B | nbc2015_divb | 002877 | B | 9.10.22.3.(2) | Protection around Cooktops | Counter-top splash boards or back plates that extend above the level of heating elements or burners need not be protected as described in Sentence 9.10.22.3.(1). | counter-topsplashboardsorbackplatesthatextendabovethelevelofheatingelementsorburnersneednotbeprotectedasdescribedinsentence9.10.22.3.(1). | 25 | 9 | 10 | 22 | 3 | 2
1380165 | 90585 | B | nbc2015_divb | 004531 | B | 9.36.5.6.(9) | Building Envelope Calculations | Skylights shall be considered to have no shading. | skylightsshallbeconsideredtohavenoshading. | 8 | 9 | 36 | 5 | 6 | 9
1380171 | 88935 | B | nbc2015_divb | 002881 | B | 9.11.1.1.(3) | Required Protection | Construction separating a dwelling unit from an elevator shaft or refuse chute shall have an STC rating of not less than 55. | constructionseparatingadwellingunitfromanelevatorshaftorrefusechuteshallhaveanstcratingofnotlessthan55. | 22 | 9 | 11 | 1 | 1 | 3
1380184 | 90531 | B | nbc2015_divb | 004477 | B | 9.36.3.10.(1) | Equipment Efficiency | HVAC equipment and components shall comply with the performance requirements stated in Table 9.36.3.10. (See Note A-9.36.3.10.(1).) | hvacequipmentandcomponentsshallcomplywiththeperformancerequirementsstatedintable9.36.3.10.(seenotea-9.36.3.10.(1).) | 17 | 9 | 36 | 3 | 10 | 1
1380201 | 88695 | B | nbc2015_divb | 002641 | B | 9.10.9.6.(13) | Penetration of Fire Separations | Fire dampers are permitted to penetrate a fire separation or a membrane forming part of an assembly required to have a fire-resistance rating without having to meet the fire stop requirements of Sentence 9.10.9.6.(1), provided the fire damper is installed in conformance with NFPA 80-2013 Fire Doors and Other Opening Protectives or specifically designed with a fire stop. (See Note A-3.1.9.) | firedampersarepermittedtopenetrateafireseparationoramembraneformingpartofanassemblyrequiredtohaveafire-resistanceratingwithouthavingtomeetthefirestoprequirementsofsentence9.10.9.6.(1),providedthefiredamperisinstalledinconformancewithnfpa80-2013firedoorsandotheropeningprotectivesorspecificallydesignedwithafirestop.(seenotea-3.1.9.) | 61 | 9 | 10 | 9 | 6 | 13
1380216 |  | B | nbc2015_divb |  | B | 3.1.5.18.(4) |  |  |  |  | 3 | 1 | 5 | 18 | 4
1380217 | 90305 | B | nbc2015_divb | 004251 | B | 9.33.6.4.(7) | Coverings, Linings, Adhesives and Insulation | Foamed plastic insulation is permitted to be used in a ceiling space that acts as a return air plenum provided the foamed plastic insulation is protected from exposure to the plenum in accordance with Sentence 3.1.5.14.(4). | foamedplasticinsulationispermittedtobeusedinaceilingspacethatactsasareturnairplenumprovidedthefoamedplasticinsulationisprotectedfromexposuretotheplenuminaccordancewithsentence3.1.5.14.(4). | 36 | 9 | 33 | 6 | 4 | 7
1380259 |  | B | nbc2015_divb |  | B | 11.2.1.3.(1) |  |  |  |  | 11 | 2 | 1 | 3 | 1
1380295 |  | B | nbc2015_divb |  | B | 3.10.2.5.(2) |  |  |  |  | 3 | 10 | 2 | 5 | 2
1380303 |  | B | nbc2015_divb |  | B | 3.11.8.1.(11) |  |  |  |  | 3 | 11 | 8 | 1 | 11
1380307 |  | B | nbc2015_divb |  | B | 3.12.2.1.(6) |  |  |  |  | 3 | 12 | 2 | 1 | 6
1380345 |  | B | nbc2015_divb |  | B | 3.16.1.7.(4) |  |  |  |  | 3 | 16 | 1 | 7 | 4
1380346 |  | B | nbc2015_divb |  | B | 8.6.1.3.(5) |  |  |  |  | 8 | 6 | 1 | 3 | 5
1380353 |  | B | nbc2015_divb |  | B | 7.2.5.11.(1) |  |  |  |  | 7 | 2 | 5 | 11 | 1
1380367 |  | B | nbc2015_divb |  | B | 9.23.10.2.(4) |  |  |  |  | 9 | 23 | 10 | 2 | 4
1380369 |  | B | nbc2015_divb |  | B | 11.4.3.1.(1) |  |  |  |  | 11 | 4 | 3 | 1 | 1
1380467 |  | B | nbc2015_divb |  | B | 2.2.8.3.(1) |  |  |  |  | 2 | 2 | 8 | 3 | 1
1380509 | 86291 | B | nbc2015_divb | 000237 | B | 3.1.10.6.(1) | Exposure Protection for Adjacent Walls | The requirements of Article 3.2.3.14. shall apply to the external walls of 2 buildings that meet at a firewall at an angle less than 135°. | therequirementsofarticle3.2.3.14.shallapplytotheexternalwallsof2buildingsthatmeetatafirewallatananglelessthan135°. | 25 | 3 | 1 | 10 | 6 | 1
1380523 |  | B | nbc2015_divb |  | B | 3.1.2.7.(3) |  |  |  |  | 3 | 1 | 2 | 7 | 3
1380645 | 89987 | B | nbc2015_divb | 003933 | B | 9.28.1.5.(1) | Flashing and Caulking | Flashing and caulking used with stucco shall conform to Subsections 9.27.3. and Subsection 9.27.4., except that if aluminum flashing is used, it shall be separated from the stucco by an impervious membrane or coating. (See Article 9.7.6.2. for caulking around window frames.) | flashingandcaulkingusedwithstuccoshallconformtosubsections9.27.3.andsubsection9.27.4.,exceptthatifaluminumflashingisused,itshallbeseparatedfromthestuccobyanimperviousmembraneorcoating.(seearticle9.7.6.2.forcaulkingaroundwindowframes.) | 42 | 9 | 28 | 1 | 5 | 1
1380649 | 89702 | B | nbc2015_divb | 003648 | B | 9.25.3.3.(6) | Continuity of the Air Barrier System | Penetrations of the air barrier system, such as those created by the installation of doors, windows, electrical wiring, electrical boxes, piping or ductwork, shall be sealed to maintain the integrity of the air barrier system over the entire surface. | penetrationsoftheairbarriersystem,suchasthosecreatedbytheinstallationofdoors,windows,electricalwiring,electricalboxes,pipingorductwork,shallbesealedtomaintaintheintegrityoftheairbarriersystemovertheentiresurface. | 39 | 9 | 25 | 3 | 3 | 6
1380693 | 87207 | B | nbc2015_divb | 001153 | B | 3.4.6.5.(11) | Handrails | Handrails shall be terminated in a manner that will not obstruct pedestrian travel or create a hazard. (See Note A-3.4.6.5.(10).) | handrailsshallbeterminatedinamannerthatwillnotobstructpedestriantravelorcreateahazard.(seenotea-3.4.6.5.(10).) | 20 | 3 | 4 | 6 | 5 | 11
1380699 | 87287 | B | nbc2015_divb | 001233 | B | 3.4.7.6.(2) | Guards and Railings | The top rail of a guard is permitted to serve as a handrail if it is free from obstructions which could break a handhold. | thetoprailofaguardispermittedtoserveasahandrailifitisfreefromobstructionswhichcouldbreakahandhold. | 24 | 3 | 4 | 7 | 6 | 2
1380732 | 89093 | B | nbc2015_divb | 003039 | B | 9.15.5.2.(2) | Support of Beams | Where the beam referred to in Sentence 9.15.5.2.(1) is supported below the top of the foundation walls, the ends of such beams shall be protected from the weather. | wherethebeamreferredtoinsentence9.15.5.2.(1)issupportedbelowthetopofthefoundationwalls,theendsofsuchbeamsshallbeprotectedfromtheweather. | 28 | 9 | 15 | 5 | 2 | 2
1380739 | 88263 | B | nbc2015_divb | 002209 | B | 9.3.2.9.(2) | Termite and Decay Protection | In localities where termites are known to occur and foundations are insulated or otherwise finished in a manner that could conceal a termite infestation, a metal or plastic barrier shall be installed through the insulation and any other separation or finish materials above finished ground level to control the passage of termites behind or through the insulation, separation or finish materials, and all sides of the finished supporting assembly shall be visible to permit inspection. | inlocalitieswheretermitesareknowntooccurandfoundationsareinsulatedorotherwisefinishedinamannerthatcouldconcealatermiteinfestation,ametalorplasticbarriershallbeinstalledthroughtheinsulationandanyotherseparationorfinishmaterialsabovefinishedgroundleveltocontrolthepassageoftermitesbehindorthroughtheinsulation,separationorfinishmaterials,andallsidesofthefinishedsupportingassemblyshallbevisibletopermitinspection. | 75 | 9 | 3 | 2 | 9 | 2
1380741 | 88180 | B | nbc2015_divb | 002126 | B | 6.9.2.1.(1) | Fire Dampers | Fire dampers shall conform to Article 3.1.8.10. | firedampersshallconformtoarticle3.1.8.10. | 7 | 6 | 9 | 2 | 1 | 1
1380748 | 88384 | B | nbc2015_divb | 002330 | B | 9.8.2.2.(4) | Height over Stairs | The clear height over stairs that are located under beams and ducting in secondary suites shall not be less than 1?850 mm. (See Notes A-9.8.3.1.and A-9.8.4.) | theclearheightoverstairsthatarelocatedunderbeamsandductinginsecondarysuitesshallnotbelessthan1?850mm.(seenotesa-9.8.3.1.anda-9.8.4.) | 26 | 9 | 8 | 2 | 2 | 4
1380749 | 88474 | B | nbc2015_divb | 002420 | B | 9.8.8.5.(2) | Openings in Guards | Except where they serve storage garages, guards in industrial occupancies are permitted to consist of a top railing, and one or more horizontal intermediate rails spaced such that the size of the openings through the guard prevents the passage of a spherical object having a diameter of 535 mm. (See Note A-9.8.8.5.(1) and (2).) | exceptwheretheyservestoragegarages,guardsinindustrialoccupanciesarepermittedtoconsistofatoprailing,andoneormorehorizontalintermediaterailsspacedsuchthatthesizeoftheopeningsthroughtheguardpreventsthepassageofasphericalobjecthavingadiameterof535mm.(seenotea-9.8.8.5.(1)and(2).) | 54 | 9 | 8 | 8 | 5 | 2
1380752 | 90202 | B | nbc2015_divb | 004148 | B | 9.32.3.5.(12) | Ventilation Systems Not Used in Conjunction with Forced Air | All branch supply ducts that are not fitted with diffusers with adjustable balance stops shall be supplied with balancing dampers that can be fixed in their adjusted positions, and include devices to indicate the positions of the dampers. | allbranchsupplyductsthatarenotfittedwithdiffuserswithadjustablebalancestopsshallbesuppliedwithbalancingdampersthatcanbefixedintheiradjustedpositions,andincludedevicestoindicatethepositionsofthedampers. | 38 | 9 | 32 | 3 | 5 | 12
1380754 | 86923 | B | nbc2015_divb | 000869 | B | 3.3.1.17.(1) | Capacity of Access to Exits | The capacity of an access to exit shall be based on the occupant load of the portion of the floor area served. | thecapacityofanaccesstoexitshallbebasedontheoccupantloadoftheportionofthefloorareaserved. | 22 | 3 | 3 | 1 | 17 | 1
1380755 | 86939 | B | nbc2015_divb | 000885 | B | 3.3.1.19.(6) | Transparent Doors and Panels | Where vision glass is provided in doors or transparent sidelights, the lowest edge of the glass shall be no higher than 900 mm above floor level. | wherevisionglassisprovidedindoorsortransparentsidelights,thelowestedgeoftheglassshallbenohigherthan900mmabovefloorlevel. | 26 | 3 | 3 | 1 | 19 | 6
1380776 | 87098 | B | nbc2015_divb | 001044 | B | 3.3.6.3.(1) | Indoor Storage of Anhydrous Ammonia and Flammable, | Where required by the NFC, cylinders of dangerous goods classified as flammable gases stored indoors shall be located in a room that is separated from the remainder of the building by a gas-tight fire separation having a fire-resistance rating of at least 2 h, that is located on an exterior wall of the building, that can be entered from the exterior, and whose closures leading to the interior of the building are equipped with self-closing devices that keep the closures closed when not in use, and constructed so as to prevent the migration of gases from the room into other parts of the building. | whererequiredbythenfc,cylindersofdangerousgoodsclassifiedasflammablegasesstoredindoorsshallbelocatedinaroomthatisseparatedfromtheremainderofthebuildingbyagas-tightfireseparationhavingafire-resistanceratingofatleast2h,thatislocatedonanexteriorwallofthebuilding,thatcanbeenteredfromtheexterior,andwhoseclosuresleadingtotheinteriorofthebuildingareequippedwithself-closingdevicesthatkeeptheclosuresclosedwhennotinuse,andconstructedsoastopreventthemigrationofgasesfromtheroomintootherpartsofthebuilding. | 104 | 3 | 3 | 6 | 3 | 1
1380844 | 89264 | B | nbc2015_divb | 003210 | B | 9.20.9.4.(7) | Tying | Except as required in Sentences 9.20.9.4.(8)and 9.20.9.4.(9), where the inner and outer wythes of cavity walls are tied with individual wire ties, the ties shall be spaced not more than 900 mm apart horizontally and 400 mm apart vertically. | exceptasrequiredinsentences9.20.9.4.(8)and9.20.9.4.(9),wheretheinnerandouterwythesofcavitywallsaretiedwithindividualwireties,thetiesshallbespacednotmorethan900mmaparthorizontallyand400mmapartvertically. | 39 | 9 | 20 | 9 | 4 | 7
1380853 | 88690 | B | nbc2015_divb | 002636 | B | 9.10.9.6.(8) | Penetration of Fire Separations | Combustible outlet boxes are permitted in an assembly required to have a fire-resistance rating without being incorporated in the assembly at the time of testing as required in Sentence 9.10.9.6.(3), provided the opening through the membrane into the box does not exceed 160 cm2. | combustibleoutletboxesarepermittedinanassemblyrequiredtohaveafire-resistanceratingwithoutbeingincorporatedintheassemblyatthetimeoftestingasrequiredinsentence9.10.9.6.(3),providedtheopeningthroughthemembraneintotheboxdoesnotexceed160cm2. | 44 | 9 | 10 | 9 | 6 | 8
1380918 |  | B | nbc2015_divb |  | B | 9.32.4.2.(4) |  |  |  |  | 9 | 32 | 4 | 2 | 4
1380923 |  | B | nbc2015_divb |  | B | 3.2.4.19.(11) |  |  |  |  | 3 | 2 | 4 | 19 | 11
1380935 |  | B | nbc2015_divb |  | B | 7.2.6.4.(2) |  |  |  |  | 7 | 2 | 6 | 4 | 2
1380942 |  | B | nbc2015_divb |  | B | 3.3.1.12.(8) |  |  |  |  | 3 | 3 | 1 | 12 | 8
1380956 |  | B | nbc2015_divb |  | B | 7.5.5.2.(3) |  |  |  |  | 7 | 5 | 5 | 2 | 3
1380963 |  | B | nbc2015_divb |  | B | 6.2.4.3.(11) |  |  |  |  | 6 | 2 | 4 | 3 | 11
1380964 |  | B | nbc2015_divb |  | B | 6.2.4.3.(12) |  |  |  |  | 6 | 2 | 4 | 3 | 12
1380972 |  | B | nbc2015_divb |  | B | 3.13.4.2.(1) |  |  |  |  | 3 | 13 | 4 | 2 | 1
1380979 |  | B | nbc2015_divb |  | B | 7.4.9.1.(1) |  |  |  |  | 7 | 4 | 9 | 1 | 1
1381026 |  | B | nbc2015_divb |  | B | 3.13.3.1.(2) |  |  |  |  | 3 | 13 | 3 | 1 | 2
1381053 |  | B | nbc2015_divb |  | B | 2.2.1.9.(3) |  |  |  |  | 2 | 2 | 1 | 9 | 3
1381135 |  | B | nbc2015_divb |  | B | 5.4.1.1.(5) |  |  |  |  | 5 | 4 | 1 | 1 | 5
1381139 |  | B | nbc2015_divb |  | B | 9.4.2.2.(4) |  |  |  |  | 9 | 4 | 2 | 2 | 4
1381189 | 86538 | B | nbc2015_divb | 000484 | B | 3.2.2.79.(2) | Group F, Division 2, up to 2 Storeys, Sprinklered | The building referred to in Sentence 3.2.2.79.(1) is permitted to be of combustible construction or noncombustible construction used singly or in combination, and floor assemblies shall be fire separations and, if of combustible construction, shall have a fire-resistance rating not less than 45 min, and loadbearing walls, columns and arches supporting an assembly required to have a fire-resistance rating shall have a fire-resistance rating not less than 45 min, or be of noncombustible construction. | thebuildingreferredtoinsentence3.2.2.79.(1)ispermittedtobeofcombustibleconstructionornoncombustibleconstructionusedsinglyorincombination,andfloorassembliesshallbefireseparationsand,ifofcombustibleconstruction,shallhaveafire-resistanceratingnotlessthan45min,andloadbearingwalls,columnsandarchessupportinganassemblyrequiredtohaveafire-resistanceratingshallhaveafire-resistanceratingnotlessthan45min,orbeofnoncombustibleconstruction. | 74 | 3 | 2 | 2 | 79 | 2
1381197 | 86345 | B | nbc2015_divb | 000291 | B | 3.1.15.2.(1) | Roof Coverings | Except as provided in Sentences 3.1.15.2.(2)and 3.1.15.2.(3), every roof covering shall have a Class A, B or C classification as determined in accordance with Article 3.1.15.1. | exceptasprovidedinsentences3.1.15.2.(2)and3.1.15.2.(3),everyroofcoveringshallhaveaclassa,borcclassificationasdeterminedinaccordancewitharticle3.1.15.1. | 26 | 3 | 1 | 15 | 2 | 1
1381203 | 88334 | B | nbc2015_divb | 002280 | B | 9.7.2.2.(8) | Other Requirements for Windows, Doors and Skylights | Windows and doors installed to provide the required access to a building for firefighting purposes shall conform to Subsection 9.10.20. | windowsanddoorsinstalledtoprovidetherequiredaccesstoabuildingforfirefightingpurposesshallconformtosubsection9.10.20. | 20 | 9 | 7 | 2 | 2 | 8
1381204 | 88348 | B | nbc2015_divb | 002294 | B | 9.7.4.1.(1) | Application | This Subsection applies to windows, doors and skylights covered in the scope of CSA AAMA/WDMA/CSA 101/I.S.2/A440-11 NAFS – North American Fenestration Standard/Specification for Windows, Doors, and Skylights (Harmonized Standard). | thissubsectionappliestowindows,doorsandskylightscoveredinthescopeofcsaaama/wdma/csa101/i.s.2/a440-11nafs–northamericanfenestrationstandard/specificationforwindows,doors,andskylights(harmonizedstandard). | 29 | 9 | 7 | 4 | 1 | 1
1381209 | 88585 | B | nbc2015_divb | 002531 | B | 9.9.9.1.(1) | Travel Limit to Exits or Egress Doors | Except as provided in Sentences 9.9.9.1.(2)and 9.9.9.1.(3), every dwelling unit containing more than 1 storey shall have exits or egress doors located so that it shall not be necessary to travel up or down more than 1 storey to reach a level served by an egress door to a public corridor, enclosed exit stair or exterior passageway, or an exit doorway not more than 1.5 m above adjacent ground level. | exceptasprovidedinsentences9.9.9.1.(2)and9.9.9.1.(3),everydwellingunitcontainingmorethan1storeyshallhaveexitsoregressdoorslocatedsothatitshallnotbenecessarytotravelupordownmorethan1storeytoreachalevelservedbyanegressdoortoapubliccorridor,enclosedexitstairorexteriorpassageway,oranexitdoorwaynotmorethan1.5maboveadjacentgroundlevel. | 70 | 9 | 9 | 9 | 1 | 1
1381215 |  | B | nbc2015_divb |  | B | 6.2.2.1.(3) |  |  |  |  | 6 | 2 | 2 | 1 | 3
1381306 | 89903 | B | nbc2015_divb | 003849 | B | 9.27.4.2.(3) | Materials | Backer rod shall conform to ASTM C 1330-02 Cylindrical Sealant Backing for Use with Cold Liquid-Applied Sealants (See Note A-9.27.4.2.(1).) | backerrodshallconformtoastmc1330-02cylindricalsealantbackingforusewithcoldliquid-appliedsealants(seenotea-9.27.4.2.(1).) | 20 | 9 | 27 | 4 | 2 | 3
1381325 | 89374 | B | nbc2015_divb | 003320 | B | 9.21.4.1.(1) | Unit Masonry | Unit masonry shall conform to Section 9.20. | unitmasonryshallconformtosection9.20. | 7 | 9 | 21 | 4 | 1 | 1
1381336 | 87341 | B | nbc2015_divb | 001287 | B | 3.6.3.3.(1) | Linen and Refuse Chutes | A linen chute or refuse chute shall be impervious to moisture, have a smooth internal surface, be corrosion-resistant, be constructed of noncombustible material, and be located in a shaft in which there are no services other than noncombustible drain, waste and vent piping or noncombustible water piping. | alinenchuteorrefusechuteshallbeimpervioustomoisture,haveasmoothinternalsurface,becorrosion-resistant,beconstructedofnoncombustiblematerial,andbelocatedinashaftinwhichtherearenoservicesotherthannoncombustibledrain,wasteandventpipingornoncombustiblewaterpiping. | 47 | 3 | 6 | 3 | 3 | 1
1381351 | 86835 | B | nbc2015_divb | 000781 | B | 3.2.7.10.(3) | Protection of Electrical Conductors | Electrical conductors identified in Clause 3.2.7.10.(1)(c) shall conform to ULC CAN/ULC-S139-12 Fire Test for Evaluation of Integrity of Electrical Power, Data and Optical Fibre Cables including the hose stream application, to provide a circuit integrity rating of not less than 2 h(see Note A-3.2.7.10.(2)(a) and (3)(a)), or be located in a service space that is separated from the remainder of the building by a fire separation that has a fire-resistance rating not less than 2 h. | electricalconductorsidentifiedinclause3.2.7.10.(1)(c)shallconformtoulccan/ulc-s139-12firetestforevaluationofintegrityofelectricalpower,dataandopticalfibrecablesincludingthehosestreamapplication,toprovideacircuitintegrityratingofnotlessthan2h(seenotea-3.2.7.10.(2)(a)and(3)(a)),orbelocatedinaservicespacethatisseparatedfromtheremainderofthebuildingbyafireseparationthathasafire-resistanceratingnotlessthan2h. | 76 | 3 | 2 | 7 | 10 | 3
1381406 | 88305 | B | nbc2015_divb | 002251 | B | 9.5.5.1.(1) | Doorway Opening Sizes | Except as provided in Sentence 9.5.5.1.(2) and Articles 9.5.5.3., 9.9.6.2. and 9.9.6.3., doorway openings within dwelling units and within houses with a secondary suite including their common spaces shall be designed to accommodate at least the door sizes given in Table 9.5.5.1. for swing-type and folding doors. | exceptasprovidedinsentence9.5.5.1.(2)andarticles9.5.5.3.,9.9.6.2.and9.9.6.3.,doorwayopeningswithindwellingunitsandwithinhouseswithasecondarysuiteincludingtheircommonspacesshallbedesignedtoaccommodateatleastthedoorsizesgivenintable9.5.5.1.forswing-typeandfoldingdoors. | 47 | 9 | 5 | 5 | 1 | 1
1381411 | 87820 | B | nbc2015_divb | 001766 | B | 4.1.8.18.(10) | Elements of Structures, Non-structural Components and Equipment | The elements or components shall be designed so as not to transfer to the structure any forces unaccounted for in the design, and rigid elements such as walls or panels shall satisfy the requirements of Sentence 4.1.8.3.(6). | theelementsorcomponentsshallbedesignedsoasnottotransfertothestructureanyforcesunaccountedforinthedesign,andrigidelementssuchaswallsorpanelsshallsatisfytherequirementsofsentence4.1.8.3.(6). | 37 | 4 | 1 | 8 | 18 | 10
1381432 | 90639 | B | nbc2015_divb | 004585 | B | 9.36.5.13.(1) | General Requirements for Modeling the Reference House | Except as provided in Sentence 9.36.5.13.(2) and Articles 9.36.5.14.to 9.36.5.16., the energy model calculations for the reference house shall be consistent with the prescriptive requirements of Subsections 9.36.2.to 9.36.4. with regard to fenestration and opaque building envelope assembly types and areas, HVAC system types and capacities, and service water heating system types and capacities. (See Note A-9.36.5.9.(1).) | exceptasprovidedinsentence9.36.5.13.(2)andarticles9.36.5.14.to9.36.5.16.,theenergymodelcalculationsforthereferencehouseshallbeconsistentwiththeprescriptiverequirementsofsubsections9.36.2.to9.36.4.withregardtofenestrationandopaquebuildingenvelopeassemblytypesandareas,hvacsystemtypesandcapacities,andservicewaterheatingsystemtypesandcapacities.(seenotea-9.36.5.9.(1).) | 57 | 9 | 36 | 5 | 13 | 1
1381443 | 86176 | B | nbc2015_divb | 000122 | B | 3.1.5.24.(1) | Decorative Wood Cladding | On buildings required to be of noncombustible construction, decorative wood cladding is permitted to be used on the exterior fascias and soffits of marquees or canopies on the building face of a storey having direct access to a street or access route, provided the wood cladding is fire-retardant-treated wood that has been conditioned in conformance with ASTM D 2898-10 Accelerated Weathering of Fire-Retardant-Treated Wood for Fire Testing before being tested in accordance with ULC CAN/ULC-S102-10 Test for Surface Burning Characteristics of Building Materials and Assemblies (See Note A-3.1.6.) | onbuildingsrequiredtobeofnoncombustibleconstruction,decorativewoodcladdingispermittedtobeusedontheexteriorfasciasandsoffitsofmarqueesorcanopiesonthebuildingfaceofastoreyhavingdirectaccesstoastreetoraccessroute,providedthewoodcladdingisfire-retardant-treatedwoodthathasbeenconditionedinconformancewithastmd2898-10acceleratedweatheringoffire-retardant-treatedwoodforfiretestingbeforebeingtestedinaccordancewithulccan/ulc-s102-10testforsurfaceburningcharacteristicsofbuildingmaterialsandassemblies(seenotea-3.1.6.) | 88 | 3 | 1 | 5 | 24 | 1
1381459 | 90604 | B | nbc2015_divb | 004550 | B | 9.36.5.10.(1) | Modeling Building Envelope of Proposed House | Except as provided in Sentences 9.36.5.10.(2)and 9.36.5.10.(3), the energy model calculations for the proposed house shall be consistent with the proposed construction specifications for that house with regard to the area of the above-ground portion of foundation walls, the effective thermal resistance of above-ground walls, ceilings below attics, roof assemblies and rim joists, the maximum overall thermal transmittance of doors, as calculated in accordance with Sentence 9.36.2.2.(3), the effective thermal resistance of below-ground walls and slabs-on-ground, exterior walls, roof-ceiling assembly, doors, walls, exposed floors, and floors in contact with the ground, distribution, orientation and area of fenestration and doors, as calculated in accordance with Article 9.36.2.3., solar heat gain coefficient and overall thermal transmittance of fenestration, as calculated in accordance with Sentence 9.36.2.2.(3), configuration of insulation in assemblies in contact with the ground, and effective thermal resistance of foundation walls. | exceptasprovidedinsentences9.36.5.10.(2)and9.36.5.10.(3),theenergymodelcalculationsfortheproposedhouseshallbeconsistentwiththeproposedconstructionspecificationsforthathousewithregardtotheareaoftheabove-groundportionoffoundationwalls,theeffectivethermalresistanceofabove-groundwalls,ceilingsbelowattics,roofassembliesandrimjoists,themaximumoverallthermaltransmittanceofdoors,ascalculatedinaccordancewithsentence9.36.2.2.(3),theeffectivethermalresistanceofbelow-groundwallsandslabs-on-ground,exteriorwalls,roof-ceilingassembly,doors,walls,exposedfloors,andfloorsincontactwiththeground,distribution,orientationandareaoffenestrationanddoors,ascalculatedinaccordancewitharticle9.36.2.3.,solarheatgaincoefficientandoverallthermaltransmittanceoffenestration,ascalculatedinaccordancewithsentence9.36.2.2.(3),configurationofinsulationinassembliesincontactwiththeground,andeffectivethermalresistanceoffoundationwalls. | 140 | 9 | 36 | 5 | 10 | 1
1381560 |  | B | nbc2015_divb |  | B | 10.4.1.5.(2) |  |  |  |  | 10 | 4 | 1 | 5 | 2
1381616 |  | B | nbc2015_divb |  | B | 3.14.1.1.(1) |  |  |  |  | 3 | 14 | 1 | 1 | 1
1381623 |  | B | nbc2015_divb |  | B | 3.13.4.1.(5) |  |  |  |  | 3 | 13 | 4 | 1 | 5
1381631 |  | B | nbc2015_divb |  | B | 3.7.4.2.(6) |  |  |  |  | 3 | 7 | 4 | 2 | 6
1381632 |  | B | nbc2015_divb |  | B | 3.7.4.2.(7) |  |  |  |  | 3 | 7 | 4 | 2 | 7
1381641 |  | B | nbc2015_divb |  | B | 6.2.12.3.(2) |  |  |  |  | 6 | 2 | 12 | 3 | 2
1381654 |  | B | nbc2015_divb |  | B | 6.2.1.4.(6) |  |  |  |  | 6 | 2 | 1 | 4 | 6
1381664 |  | B | nbc2015_divb |  | B | 8.1.3.1.(8) |  |  |  |  | 8 | 1 | 3 | 1 | 8
1381665 |  | B | nbc2015_divb |  | B | 8.2.1.2.(2) |  |  |  |  | 8 | 2 | 1 | 2 | 2
1381670 |  | B | nbc2015_divb |  | B | 8.9.1.2.(2) |  |  |  |  | 8 | 9 | 1 | 2 | 2
1381691 |  | B | nbc2015_divb |  | B | 3.15.5.2.(4) |  |  |  |  | 3 | 15 | 5 | 2 | 4
1381755 |  | B | nbc2015_divb |  | B | 2.2.7.6.(2) |  |  |  |  | 2 | 2 | 7 | 6 | 2
1381758 |  | B | nbc2015_divb |  | B | 2.3.4.1.(3) |  |  |  |  | 2 | 3 | 4 | 1 | 3
1381808 | 86321 | B | nbc2015_divb | 000267 | B | 3.1.13.2.(5) | Flame-Spread Rating | Except in the case of Group A, Division 1 occupancies, combustible doors, skylights, glazing and light diffusers and lenses shall not be considered in the calculation of wall and ceiling areas described in Sentence 3.1.13.2.(4). | exceptinthecaseofgroupa,division1occupancies,combustibledoors,skylights,glazingandlightdiffusersandlensesshallnotbeconsideredinthecalculationofwallandceilingareasdescribedinsentence3.1.13.2.(4). | 35 | 3 | 1 | 13 | 2 | 5
1381828 | 88326 | B | nbc2015_divb | 002272 | B | 9.7.2.1.(2) | Entrance Doors | Main entrance doors to dwelling units shall be provided with a door viewer or transparent glazing in the door, or a sidelight. | mainentrancedoorstodwellingunitsshallbeprovidedwithadoorviewerortransparentglazinginthedoor,orasidelight. | 22 | 9 | 7 | 2 | 1 | 2
1381837 | 87599 | B | nbc2015_divb | 001545 | B | 4.1.5.14.(2) | Loads on Guards and Handrails | The minimum specified horizontal load applied inward at the minimum required height of every required guard shall be half that specified in Sentence 4.1.5.14.(1). | theminimumspecifiedhorizontalloadappliedinwardattheminimumrequiredheightofeveryrequiredguardshallbehalfthatspecifiedinsentence4.1.5.14.(1). | 24 | 4 | 1 | 5 | 14 | 2
1381924 | 89562 | B | nbc2015_divb | 003508 | B | 9.23.13.6.(2) | Materials in Braced Wall Panels | Except as provided in Sentence 9.23.13.6.(3), required interior braced wall panels shall be sheathed or finished on both sides with a wood-based material, or finished on both sides with gypsum board. | exceptasprovidedinsentence9.23.13.6.(3),requiredinteriorbracedwallpanelsshallbesheathedorfinishedonbothsideswithawood-basedmaterial,orfinishedonbothsideswithgypsumboard. | 31 | 9 | 23 | 13 | 6 | 2
1381943 | 89757 | B | nbc2015_divb | 003703 | B | 9.26.4.3.(5) | Valley Flashing | The bottom layer of roofing required in Sentence 9.26.4.3.(4) shall consist of at least Type S smooth roll roofing or Type M mineral surface roll roofing (mineral surface down) not less than 457 mm wide, centred in the valley and fastened with nails spaced not more than 450 mm o.c. located 25 mm away from the edges. | thebottomlayerofroofingrequiredinsentence9.26.4.3.(4)shallconsistofatleasttypessmoothrollroofingortypemmineralsurfacerollroofing(mineralsurfacedown)notlessthan457mmwide,centredinthevalleyandfastenedwithnailsspacednotmorethan450mmo.c.located25mmawayfromtheedges. | 57 | 9 | 26 | 4 | 3 | 5
1381956 | 89403 | B | nbc2015_divb | 003349 | B | 9.22.2.3.(1) | Steel Liners | Steel liners for fireplaces shall conform to ULC CAN/ULC-S639-M87 Steel Liner Assemblies for Solid-Fuel Burning Masonry Fireplaces and shall be installed in accordance with the installation instructions in that standard. | steellinersforfireplacesshallconformtoulccan/ulc-s639-m87steellinerassembliesforsolid-fuelburningmasonryfireplacesandshallbeinstalledinaccordancewiththeinstallationinstructionsinthatstandard. | 30 | 9 | 22 | 2 | 3 | 1
1381958 | 89404 | B | nbc2015_divb | 003350 | B | 9.22.3.1.(1) | Thickness of Walls | Except as provided in Sentence 9.22.3.1.(2), the thickness of the back and sides of a fireplace, including the thickness of any firebrick liner, shall be not less than 190 mm where a metal liner or a firebrick liner less than 51 mm thick is used. | exceptasprovidedinsentence9.22.3.1.(2),thethicknessofthebackandsidesofafireplace,includingthethicknessofanyfirebrickliner,shallbenotlessthan190mmwhereametallinerorafirebricklinerlessthan51mmthickisused. | 45 | 9 | 22 | 3 | 1 | 1
1381963 |  | B | nbc2015_divb |  | B | 2.2.3.7.(1) |  |  |  |  | 2 | 2 | 3 | 7 | 1
1381964 |  | B | nbc2015_divb |  | B | 2.2.3.7.(2) |  |  |  |  | 2 | 2 | 3 | 7 | 2
1381967 | 88858 | B | nbc2015_divb | 002804 | B | 9.10.17.1.(3) | Flame-Spread Rating of Interior Surfaces | Doors within dwelling units, other than garage doors, need not conform to Sentences 9.10.17.1.(1)and 9.10.17.1.(2). | doorswithindwellingunits,otherthangaragedoors,neednotconformtosentences9.10.17.1.(1)and9.10.17.1.(2). | 15 | 9 | 10 | 17 | 1 | 3
1381972 | 88068 | B | nbc2015_divb | 002014 | B | 6.3.1.3.(2) | Natural Ventilation | Where climatic conditions permit, buildings containing occupancies other than residential occupancies may be ventilated by natural ventilation methods in lieu of mechanical ventilation where engineering data demonstrates that such a method will provide the required ventilation for the type of occupancy. | whereclimaticconditionspermit,buildingscontainingoccupanciesotherthanresidentialoccupanciesmaybeventilatedbynaturalventilationmethodsinlieuofmechanicalventilationwhereengineeringdatademonstratesthatsuchamethodwillprovidetherequiredventilationforthetypeofoccupancy. | 41 | 6 | 3 | 1 | 3 | 2
1381983 | 87320 | B | nbc2015_divb | 001266 | B | 3.6.2.2.(1) | Service Rooms under Exits | A service room containing service equipment subject to possible explosion, such as boilers operating in excess of 100 kPa (gauge) and some types of refrigerating machinery and transformers, shall not be located directly under a required exit. | aserviceroomcontainingserviceequipmentsubjecttopossibleexplosion,suchasboilersoperatinginexcessof100kpa(gauge)andsometypesofrefrigeratingmachineryandtransformers,shallnotbelocateddirectlyunderarequiredexit. | 37 | 3 | 6 | 2 | 2 | 1
1381985 | 87334 | B | nbc2015_divb | 001280 | B | 3.6.2.8.(1) | Emergency Power Installations | Where a generator intended to supply emergency power for lighting, fire safety and life safety systems is located in a building, except where such building is used solely for the purpose of housing the generator and its ancillary equipment, it shall be located in a room that is separated from the remainder of the building by a fire separation having a fire-resistance rating not less than 2 h, and contains only the generating set and equipment related to the emergency power supply system. | whereageneratorintendedtosupplyemergencypowerforlighting,firesafetyandlifesafetysystemsislocatedinabuilding,exceptwheresuchbuildingisusedsolelyforthepurposeofhousingthegeneratoranditsancillaryequipment,itshallbelocatedinaroomthatisseparatedfromtheremainderofthebuildingbyafireseparationhavingafire-resistanceratingnotlessthan2h,andcontainsonlythegeneratingsetandequipmentrelatedtotheemergencypowersupplysystem. | 83 | 3 | 6 | 2 | 8 | 1
1381989 |  | B | nbc2015_divb |  | B | 3.1.8.8.(4) |  |  |  |  | 3 | 1 | 8 | 8 | 4
1381990 |  | B | nbc2015_divb |  | B | 3.1.8.8.(7) |  |  |  |  | 3 | 1 | 8 | 8 | 7
1382005 | 88817 | B | nbc2015_divb | 002763 | B | 9.10.14.5.(14) | Construction of Exposing Building Face and Walls above Exposing | Non-loadbearing wall components need not have a minimum fire-resistance rating, where the building is 1 storey in building height, is of noncombustible construction, is classified as a low-hazard industrial occupancy and used only for low fire loadoccupancies, such as power-generating plants or plants for the manufacture or storage of noncombustible materials, and has a limiting distance of 3 m or more. | non-loadbearingwallcomponentsneednothaveaminimumfire-resistancerating,wherethebuildingis1storeyinbuildingheight,isofnoncombustibleconstruction,isclassifiedasalow-hazardindustrialoccupancyandusedonlyforlowfireloadoccupancies,suchaspower-generatingplantsorplantsforthemanufactureorstorageofnoncombustiblematerials,andhasalimitingdistanceof3mormore. | 61 | 9 | 10 | 14 | 5 | 14
1382050 | 87516 | B | nbc2015_divb | 001462 | B | 3.9.2.2.(2) | Spatial Separation | The distance between each group of self-service storage buildings shall be not less than 9 m. | thedistancebetweeneachgroupofself-servicestoragebuildingsshallbenotlessthan9m. | 16 | 3 | 9 | 2 | 2 | 2
1382063 |  | B | nbc2015_divb |  | B | 3.8.3.6.(15) |  |  |  |  | 3 | 8 | 3 | 6 | 15
1382079 | 87878 | B | nbc2015_divb | 001824 | B | 4.2.4.2.(1) | Subsurface Investigation | A subsurface investigation shall be carried out to the depth and extent to which the building or excavation will significantly change the stress in the soil or rock, or to such a depth and extent as to provide all the necessary information for the design and construction of the excavation or the foundations. | asubsurfaceinvestigationshallbecarriedouttothedepthandextenttowhichthebuildingorexcavationwillsignificantlychangethestressinthesoilorrock,ortosuchadepthandextentastoprovideallthenecessaryinformationforthedesignandconstructionoftheexcavationorthefoundations. | 53 | 4 | 2 | 4 | 2 | 1
1382088 | 90309 | B | nbc2015_divb | 004255 | B | 9.33.6.5.(2) | Galvanized Steel or Aluminum Supply Ducts | The design of fittings for ducts shall conform to SMACNA ANSI/SMACNA 006-2006 HVAC Duct Construction Standards – Metal and Flexible except that metal thicknesses shall conform to Table 9.33.6.5. | thedesignoffittingsforductsshallconformtosmacnaansi/smacna006-2006hvacductconstructionstandards–metalandflexibleexceptthatmetalthicknessesshallconformtotable9.33.6.5. | 29 | 9 | 33 | 6 | 5 | 2
1382107 | 87887 | B | nbc2015_divb | 001833 | B | 4.2.4.10.(1) | Permafrost | Where conditions of permafrost are encountered or proven to exist, the design of the foundation shall be based upon analysis of these conditions by a person especially qualified in that field of work. | whereconditionsofpermafrostareencounteredorproventoexist,thedesignofthefoundationshallbebaseduponanalysisoftheseconditionsbyapersonespeciallyqualifiedinthatfieldofwork. | 33 | 4 | 2 | 4 | 10 | 1
1382129 | 90658 | B | nbc2015_divb | 004604 | B | 9.36.5.15.(8) | Modeling HVAC System of Reference House | Where a heat-recovery ventilator is installed in the reference house, the energy model calculations shall only account for the recovery of sensible heat using the efficiency ratings in Sentence 9.36.3.9.(3). (See Note A-9.36.5.15.(8).) | whereaheat-recoveryventilatorisinstalledinthereferencehouse,theenergymodelcalculationsshallonlyaccountfortherecoveryofsensibleheatusingtheefficiencyratingsinsentence9.36.3.9.(3).(seenotea-9.36.5.15.(8).) | 33 | 9 | 36 | 5 | 15 | 8
1382162 |  | B | nbc2015_divb |  | B | 7.2.3.40.(1) |  |  |  |  | 7 | 2 | 3 | 40 | 1
1382166 |  | B | nbc2015_divb |  | C | 2.2.11.5.(1) |  |  |  |  | 2 | 2 | 11 | 5 | 1
1382189 |  | B | nbc2015_divb |  | B | 10.2.3.5.(1) |  |  |  |  | 10 | 2 | 3 | 5 | 1
1382215 |  | B | nbc2015_divb |  | B | 3.10.3.3.(3) |  |  |  |  | 3 | 10 | 3 | 3 | 3
1382222 |  | B | nbc2015_divb |  | B | 7.6.3.2.(3) |  |  |  |  | 7 | 6 | 3 | 2 | 3
1382230 |  | B | nbc2015_divb |  | B | 3.2.4.22.(13) |  |  |  |  | 3 | 2 | 4 | 22 | 13
1382257 |  | B | nbc2015_divb |  | B | 3.11.3.1.(20) |  |  |  |  | 3 | 11 | 3 | 1 | 20
1382261 |  | B | nbc2015_divb |  | B | 6.2.9.5.(2) |  |  |  |  | 6 | 2 | 9 | 5 | 2
1382271 |  | B | nbc2015_divb |  | B | 6.2.1.4.(4) |  |  |  |  | 6 | 2 | 1 | 4 | 4
1382279 |  | B | nbc2015_divb |  | B | 7.2.5.12.(4) |  |  |  |  | 7 | 2 | 5 | 12 | 4
1382305 |  | B | nbc2015_divb |  | B | 2.2.1.8.(1) |  |  |  |  | 2 | 2 | 1 | 8 | 1
1382442 | 87982 | B | nbc2015_divb | 001928 | B | 5.6.2.1.(1) | Sealing and Drainage | Except as provided in Sentence 5.6.2.1.(2), materials, components, assemblies, joints in materials, junctions between components and junctions between assemblies exposed to precipitation shall be sealed to prevent ingress of precipitation, or drained to direct precipitation to the exterior. | exceptasprovidedinsentence5.6.2.1.(2),materials,components,assemblies,jointsinmaterials,junctionsbetweencomponentsandjunctionsbetweenassembliesexposedtoprecipitationshallbesealedtopreventingressofprecipitation,ordrainedtodirectprecipitationtotheexterior. | 38 | 5 | 6 | 2 | 1 | 1
1382450 |  | B | nbc2015_divb |  | B | 5.8.2.1.(2) |  |  |  |  | 5 | 8 | 2 | 1 | 2
1382464 | 88739 | B | nbc2015_divb | 002685 | B | 9.10.10.4.(3) | Location of Fuel-Fired Appliances | Sentence 9.10.10.4.(1) does not apply to fireplaces and cooking appliances. | sentence9.10.10.4.(1)doesnotapplytofireplacesandcookingappliances. | 10 | 9 | 10 | 10 | 4 | 3
1382549 | 89531 | B | nbc2015_divb | 003477 | B | 9.23.11.3.(2) | Top Plates | A single top plate is permitted to be used in a section of a loadbearing wall containing a lintel provided the top plate forms a tie across the lintel. | asingletopplateispermittedtobeusedinasectionofaloadbearingwallcontainingalintelprovidedthetopplateformsatieacrossthelintel. | 29 | 9 | 23 | 11 | 3 | 2
1382570 | 89872 | B | nbc2015_divb | 003818 | B | 9.27.2.2.(6) | Minimum Protection from Precipitation Ingress | In exterior walls described in Sentence 9.27.2.2.(5), the first and second planes of protection need not incorporate a capillary break, where it can be shown that omitting the capillary break will not adversely affect the performance of the building assemblies, the building is an accessory building, or the wall is constructed of non-moisture-sensitive materials, and intersecting or supported floors are also constructed of non-moisture-sensitive materials, or is constructed as a mass wall of sufficient thickness to minimize the transfer of moisture to the interior. | inexteriorwallsdescribedinsentence9.27.2.2.(5),thefirstandsecondplanesofprotectionneednotincorporateacapillarybreak,whereitcanbeshownthatomittingthecapillarybreakwillnotadverselyaffecttheperformanceofthebuildingassemblies,thebuildingisanaccessorybuilding,orthewallisconstructedofnon-moisture-sensitivematerials,andintersectingorsupportedfloorsarealsoconstructedofnon-moisture-sensitivematerials,orisconstructedasamasswallofsufficientthicknesstominimizethetransferofmoisturetotheinterior. | 84 | 9 | 27 | 2 | 2 | 6
1382584 | 89395 | B | nbc2015_divb | 003341 | B | 9.22.1.2.(1) | Masonry and Concrete | Except as otherwise stated in this Section, unit masonry shall conform to Section 9.20. and concrete to Section 9.3. | exceptasotherwisestatedinthissection,unitmasonryshallconformtosection9.20.andconcretetosection9.3. | 19 | 9 | 22 | 1 | 2 | 1
1382599 | 88090 | B | nbc2015_divb | 002036 | B | 6.3.2.7.(1) | Interconnection of Systems | In a care or residential occupancy, air from one suite shall not be circulated to any other suite or to a public corridor. | inacareorresidentialoccupancy,airfromonesuiteshallnotbecirculatedtoanyothersuiteortoapubliccorridor. | 23 | 6 | 3 | 2 | 7 | 1
1382602 | 87291 | B | nbc2015_divb | 001237 | B | 3.4.7.7.(1) | Landings | Platforms for a fire escape shall be provided in conformance with the requirements for stair landings in Articles 3.4.6.3.and 3.4.6.4. | platformsforafireescapeshallbeprovidedinconformancewiththerequirementsforstairlandingsinarticles3.4.6.3.and3.4.6.4. | 20 | 3 | 4 | 7 | 7 | 1
1382616 | 87432 | B | nbc2015_divb | 001378 | B | 3.8.2.2.(3) | Entrances | A barrier-free entrance required by Sentence 3.8.2.2.(1)or 3.8.2.2.(2) shall be designed in accordance with Subsection 3.8.3. | abarrier-freeentrancerequiredbysentence3.8.2.2.(1)or3.8.2.2.(2)shallbedesignedinaccordancewithsubsection3.8.3. | 16 | 3 | 8 | 2 | 2 | 3
1382651 | 86494 | B | nbc2015_divb | 000440 | B | 3.2.2.57.(2) | Group D, up to 6 Storeys, Sprinklered, Noncombustible | Except as permitted by Article 3.2.2.16., the building referred to in Sentence 3.2.2.57.(1) shall be of noncombustible construction, and floor assemblies shall be fire separations with a fire-resistance rating not less than 1 h, mezzanines shall have a fire-resistance rating not less than 1 h, and loadbearing walls, columns and arches shall have a fire-resistance rating not less than that required for the supported assembly. | exceptaspermittedbyarticle3.2.2.16.,thebuildingreferredtoinsentence3.2.2.57.(1)shallbeofnoncombustibleconstruction,andfloorassembliesshallbefireseparationswithafire-resistanceratingnotlessthan1h,mezzaninesshallhaveafire-resistanceratingnotlessthan1h,andloadbearingwalls,columnsandarchesshallhaveafire-resistanceratingnotlessthanthatrequiredforthesupportedassembly. | 65 | 3 | 2 | 2 | 57 | 2
1382655 | 88403 | B | nbc2015_divb | 002349 | B | 9.8.4.5.(1) | Uniformity of Runs in Flights with Mixed Treads within Dwelling | Except as provided in Sentence 9.8.4.5.(2) and Article 9.8.4.6., where a flight of stairs consists of both tapered treads and rectangular treads, all the treads shall have a uniform run when measured at a point 300 mm from the centre line of the inside handrail. | exceptasprovidedinsentence9.8.4.5.(2)andarticle9.8.4.6.,whereaflightofstairsconsistsofbothtaperedtreadsandrectangulartreads,allthetreadsshallhaveauniformrunwhenmeasuredatapoint300mmfromthecentrelineoftheinsidehandrail. | 45 | 9 | 8 | 4 | 5 | 1
1382662 | 90188 | B | nbc2015_divb | 004134 | B | 9.32.3.4.(10) | Ventilation Systems Used in Conjunction with Forced Air Heating | With the principal ventilation fan operating at its normal operating exhaust capacity, the airflow in the outdoor air supply duct shall be measured and the flow-regulating damper required by Sentence 9.32.3.4.(6) shall be adjusted and permanently fixed so that the airflow in the outdoor air supply duct is within ±10% of the actual normal operating exhaust capacity of the principal ventilation fan. | withtheprincipalventilationfanoperatingatitsnormaloperatingexhaustcapacity,theairflowintheoutdoorairsupplyductshallbemeasuredandtheflow-regulatingdamperrequiredbysentence9.32.3.4.(6)shallbeadjustedandpermanentlyfixedsothattheairflowintheoutdoorairsupplyductiswithin±10%oftheactualnormaloperatingexhaustcapacityoftheprincipalventilationfan. | 62 | 9 | 32 | 3 | 4 | 10
1382681 | 87096 | B | nbc2015_divb | 001042 | B | 3.3.6.2.(3) | Storage of Dangerous Goods | The design of buildings or parts thereof used for the storage of dangerous goods classified as explosives shall conform to the NRCan R.S.C., 1985, c. E-17 Explosives Act and its Regulations, published by Natural Resources Canada. | thedesignofbuildingsorpartsthereofusedforthestorageofdangerousgoodsclassifiedasexplosivesshallconformtothenrcanr.s.c.,1985,c.e-17explosivesactanditsregulations,publishedbynaturalresourcescanada. | 36 | 3 | 3 | 6 | 2 | 3
1382685 | 87110 | B | nbc2015_divb | 001056 | B | 3.3.6.8.(1) | Fire Separations in Process Plants | In process plants, areas where unstable liquids are handled or where small-scale unit chemical processes occur shall be separated from the remainder of the building by a fire separation having a fire-resistance rating of not less than 2 h. | inprocessplants,areaswhereunstableliquidsarehandledorwheresmall-scaleunitchemicalprocessesoccurshallbeseparatedfromtheremainderofthebuildingbyafireseparationhavingafire-resistanceratingofnotlessthan2h. | 39 | 3 | 3 | 6 | 8 | 1
1382728 | 89290 | B | nbc2015_divb | 003236 | B | 9.20.12.1.(2) | Corbelling | The units referred to in Sentence 9.20.12.1.(1) shall be corbelled so that the horizontal projection of any unit does not exceed 25 mm and the total projection does not exceed one third of the total wall thickness. | theunitsreferredtoinsentence9.20.12.1.(1)shallbecorbelledsothatthehorizontalprojectionofanyunitdoesnotexceed25mmandthetotalprojectiondoesnotexceedonethirdofthetotalwallthickness. | 37 | 9 | 20 | 12 | 1 | 2
1382801 |  | B | nbc2015_divb |  | B | 7.2.3.41.(1) |  |  |  |  | 7 | 2 | 3 | 41 | 1
1382813 |  | B | nbc2015_divb |  | B | 10.4.1.3.(3) |  |  |  |  | 10 | 4 | 1 | 3 | 3
1382818 |  | B | nbc2015_divb |  | C | 2.2.9.4.(1) |  |  |  |  | 2 | 2 | 9 | 4 | 1
1382833 |  | B | nbc2015_divb |  | B | 3.10.1.2.(4) |  |  |  |  | 3 | 10 | 1 | 2 | 4
1382839 |  | B | nbc2015_divb |  | B | 6.2.3.8.(15) |  |  |  |  | 6 | 2 | 3 | 8 | 15
1382850 |  | B | nbc2015_divb |  | B | 7.2.6.11.(2) |  |  |  |  | 7 | 2 | 6 | 11 | 2
1382859 |  | B | nbc2015_divb |  | B | 3.3.3.2.(2) |  |  |  |  | 3 | 3 | 3 | 2 | 2
1382874 |  | B | nbc2015_divb |  | B | 3.13.8.5.(2) |  |  |  |  | 3 | 13 | 8 | 5 | 2
1382887 |  | B | nbc2015_divb |  | B | 3.11.5.1.(1) |  |  |  |  | 3 | 11 | 5 | 1 | 1
1382902 |  | B | nbc2015_divb |  | B | 3.11.3.1.(21) |  |  |  |  | 3 | 11 | 3 | 1 | 21
1382913 |  | B | nbc2015_divb |  | B | 3.16.1.6.(2) |  |  |  |  | 3 | 16 | 1 | 6 | 2
1382917 |  | B | nbc2015_divb |  | B | 9.32.1.1.(5) |  |  |  |  | 9 | 32 | 1 | 1 | 5
1382929 |  | B | nbc2015_divb |  | B | 3.11.3.1.(25) |  |  |  |  | 3 | 11 | 3 | 1 | 25
1382933 |  | B | nbc2015_divb |  | B | 11.3.3.1.(1) |  |  |  |  | 11 | 3 | 3 | 1 | 1
1383081 | 88553 | B | nbc2015_divb | 002499 | B | 9.9.6.6.(2) | Nearness of Doors to Stairs | Where there is a danger of blockage from ice or snow, an exit door, including doors serving a single dwelling unit, may open onto not more than one step, provided the riser of such a step does not exceed 150 mm. | wherethereisadangerofblockagefromiceorsnow,anexitdoor,includingdoorsservingasingledwellingunit,mayopenontonotmorethanonestep,providedtheriserofsuchastepdoesnotexceed150mm. | 41 | 9 | 9 | 6 | 6 | 2
1383094 | 88777 | B | nbc2015_divb | 002723 | B | 9.10.13.11.(1) | Hold-Open Devices | Where hold-open devices are used on doors in required fire separations, they shall be installed in accordance with Article 3.1.8.14. | wherehold-opendevicesareusedondoorsinrequiredfireseparations,theyshallbeinstalledinaccordancewitharticle3.1.8.14. | 20 | 9 | 10 | 13 | 11 | 1
1383102 |  | B | nbc2015_divb |  | B | 6.2.2.9.(10) |  |  |  |  | 6 | 2 | 2 | 9 | 10
1383187 | 89566 | B | nbc2015_divb | 003512 | B | 9.23.13.6.(6) | Materials in Braced Wall Panels | At braced wall band spacing intervals of not more than 15 m, braced wall panels shall be constructed with OSB, plywood or diagonal lumber. (See Note A-9.23.13.6.(5) and (6).) | atbracedwallbandspacingintervalsofnotmorethan15m,bracedwallpanelsshallbeconstructedwithosb,plywoodordiagonallumber.(seenotea-9.23.13.6.(5)and(6).) | 29 | 9 | 23 | 13 | 6 | 6
1383192 | 89599 | B | nbc2015_divb | 003545 | B | 9.23.14.11.(2) | Roof Trusses | The joint connections used in trusses described in Sentence 9.23.14.11.(1) shall be designed in conformance with the requirements in Subsection 4.3.1. (See Note A-9.23.14.11.(2).) (See Note A-9.23.14.11.(2).) | thejointconnectionsusedintrussesdescribedinsentence9.23.14.11.(1)shallbedesignedinconformancewiththerequirementsinsubsection4.3.1.(seenotea-9.23.14.11.(2).)(seenotea-9.23.14.11.(2).) | 27 | 9 | 23 | 14 | 11 | 2
1383209 | 89672 | B | nbc2015_divb | 003618 | B | 9.25.1.1.(1) | Scope and Application | This Section is concerned with heat, air and water vapour transfer and measures to control condensation. | thissectionisconcernedwithheat,airandwatervapourtransferandmeasurestocontrolcondensation. | 16 | 9 | 25 | 1 | 1 | 1
1383220 | 89477 | B | nbc2015_divb | 003423 | B | 9.23.8.1.(1) | Bearing for Beams | Beams shall have even and level bearing and the bearing at end supports shall be not less than 89 mm long, except as stated in the notes to Span Tables 9.23.4.2.-Hto 9.23.4.2.-K. | beamsshallhaveevenandlevelbearingandthebearingatendsupportsshallbenotlessthan89mmlong,exceptasstatedinthenotestospantables9.23.4.2.-hto9.23.4.2.-k. | 32 | 9 | 23 | 8 | 1 | 1
1383222 | 88846 | B | nbc2015_divb | 002792 | B | 9.10.16.1.(4) | Required Fire Blocks in Concealed Spaces | Fire blocks shall be provided at the top and bottom of each run of stairs where they pass through a floor containing concealed space in which the exposed construction materials within the space have a surface flame-spread rating greater than 25. | fireblocksshallbeprovidedatthetopandbottomofeachrunofstairswheretheypassthroughafloorcontainingconcealedspaceinwhichtheexposedconstructionmaterialswithinthespacehaveasurfaceflame-spreadratinggreaterthan25. | 41 | 9 | 10 | 16 | 1 | 4
1383237 | 88902 | B | nbc2015_divb | 002848 | B | 9.10.19.7.(1) | Instructions for Maintenance and Care | Where instructions are necessary to describe the maintenance and care required for smoke alarms to ensure continuing satisfactory performance, they shall be posted in a location where they will be readily available to the occupants for reference. | whereinstructionsarenecessarytodescribethemaintenanceandcarerequiredforsmokealarmstoensurecontinuingsatisfactoryperformance,theyshallbepostedinalocationwheretheywillbereadilyavailabletotheoccupantsforreference. | 37 | 9 | 10 | 19 | 7 | 1
1383244 | 87394 | B | nbc2015_divb | 001340 | B | 3.7.1.1.(2) | Room and Space Height | The unobstructed height in dwelling units shall conform to Subsection 9.5.3. | theunobstructedheightindwellingunitsshallconformtosubsection9.5.3. | 11 | 3 | 7 | 1 | 1 | 2
1383250 | 86840 | B | nbc2015_divb | 000786 | B | 3.2.7.10.(8) | Protection of Electrical Conductors | Except as permitted in Sentence 3.2.7.10.(9), if a distribution panel supplies power to emergency lighting, the power supply conductors leading up to the distribution panel shall be protected in accordance with Sentence 3.2.7.10.(2). | exceptaspermittedinsentence3.2.7.10.(9),ifadistributionpanelsuppliespowertoemergencylighting,thepowersupplyconductorsleadinguptothedistributionpanelshallbeprotectedinaccordancewithsentence3.2.7.10.(2). | 33 | 3 | 2 | 7 | 10 | 8
1383267 | 88807 | B | nbc2015_divb | 002753 | B | 9.10.14.5.(4) | Construction of Exposing Building Face and Walls above Exposing | Except as provided in Sentence 9.10.14.5.(5), where a garage or accessory building serves one dwelling unit only and is detached from any building, the exposing building face need not conform to the minimum required fire-resistance rating stated in Table 9.10.14.5.-A, where the limiting distance is 0.6 m or more, shall have a fire-resistance rating of not less than 45 min, where the limiting distance is less than 0.6 m, and need not conform to the type of cladding required by Table 9.10.14.5.-A, regardless of the limiting distance. | exceptasprovidedinsentence9.10.14.5.(5),whereagarageoraccessorybuildingservesonedwellingunitonlyandisdetachedfromanybuilding,theexposingbuildingfaceneednotconformtotheminimumrequiredfire-resistanceratingstatedintable9.10.14.5.-a,wherethelimitingdistanceis0.6mormore,shallhaveafire-resistanceratingofnotlessthan45min,wherethelimitingdistanceislessthan0.6m,andneednotconformtothetypeofcladdingrequiredbytable9.10.14.5.-a,regardlessofthelimitingdistance. | 87 | 9 | 10 | 14 | 5 | 4
1383270 | 86638 | B | nbc2015_divb | 000584 | B | 3.2.4.4.(1) | Description of Fire Alarm Systems | A single stage fire alarm system shall, upon the operation of any manual station, waterflow detecting device, or fire detector, cause an alarm signal to sound on all audible signal devices in the system. (See Note A-3.2.4.4.(1).) (See Note A-3.2.4.4.(1).) | asinglestagefirealarmsystemshall,upontheoperationofanymanualstation,waterflowdetectingdevice,orfiredetector,causeanalarmsignaltosoundonallaudiblesignaldevicesinthesystem.(seenotea-3.2.4.4.(1).)(seenotea-3.2.4.4.(1).) | 40 | 3 | 2 | 4 | 4 | 1
1383291 | 86673 | B | nbc2015_divb | 000619 | B | 3.2.4.11.(6) | Smoke Detectors | Smoke detectors installed at the entrance to the walkways in conformance with Article 3.1.8.14. shall be deemed to meet the requirements of Sentence 3.2.4.11.(5). | smokedetectorsinstalledattheentrancetothewalkwaysinconformancewitharticle3.1.8.14.shallbedeemedtomeettherequirementsofsentence3.2.4.11.(5). | 24 | 3 | 2 | 4 | 11 | 6
1383297 | 90185 | B | nbc2015_divb | 004131 | B | 9.32.3.4.(7) | Ventilation Systems Used in Conjunction with Forced Air Heating | Where the outdoor air supply duct required by Sentence 9.32.3.4.(5) is not connected to an outdoor air supply fan, it shall be connected downstream of all return branch connections. | wheretheoutdoorairsupplyductrequiredbysentence9.32.3.4.(5)isnotconnectedtoanoutdoorairsupplyfan,itshallbeconnecteddownstreamofallreturnbranchconnections. | 29 | 9 | 32 | 3 | 4 | 7
1383306 | 86919 | B | nbc2015_divb | 000865 | B | 3.3.1.16.(1) | Tapered Treads in a Curved Flight | Flights of stairs shall consist solely of straight flights, or curved flights complying with Sentence 3.3.1.16.(2). | flightsofstairsshallconsistsolelyofstraightflights,orcurvedflightscomplyingwithsentence3.3.1.16.(2). | 16 | 3 | 3 | 1 | 16 | 1
1383315 | 87026 | B | nbc2015_divb | 000972 | B | 3.3.3.5.(1) | Compartments and Fire Separations | Floor areas containing patients’ or residents’ sleeping rooms in a care or treatment occupancy where overnight sleeping accommodation is provided for more than a total of 10 patients or residents shall conform to Sentences 3.3.3.5.(2)to 3.3.3.5.(13). | floorareascontainingpatients’orresidents’sleepingroomsinacareortreatmentoccupancywhereovernightsleepingaccommodationisprovidedformorethanatotalof10patientsorresidentsshallconformtosentences3.3.3.5.(2)to3.3.3.5.(13). | 36 | 3 | 3 | 3 | 5 | 1
1383333 | 87860 | B | nbc2015_divb | 001806 | B | 4.2.2.4.(2) | Altered Subsurface Condition | If, during construction, climatic or any other conditions change the properties of the soil, rock or groundwater, the design shall be reassessed by the designer. | if,duringconstruction,climaticoranyotherconditionschangethepropertiesofthesoil,rockorgroundwater,thedesignshallbereassessedbythedesigner. | 25 | 4 | 2 | 2 | 4 | 2
1383339 | 90636 | B | nbc2015_divb | 004582 | B | 9.36.5.11.(20) | Modeling HVAC System of Proposed House | For natural gas-, oil-, propane- and wood-burning heating systems, the energy model calculations shall set the auxiliary electricity requirements, including that of combustion fans, to those specified for the proposed house. | fornaturalgas-,oil-,propane-andwood-burningheatingsystems,theenergymodelcalculationsshallsettheauxiliaryelectricityrequirements,includingthatofcombustionfans,tothosespecifiedfortheproposedhouse. | 31 | 9 | 36 | 5 | 11 | 20
1383346 | 89179 | B | nbc2015_divb | 003125 | B | 9.19.1.4.(2) | Mansard or Gambrel Roof | The upper portion of roofs described in Sentence 9.19.1.4.(1) shall be ventilated in conformance with Articles 9.19.1.1.to 9.19.1.3. | theupperportionofroofsdescribedinsentence9.19.1.4.(1)shallbeventilatedinconformancewitharticles9.19.1.1.to9.19.1.3. | 18 | 9 | 19 | 1 | 4 | 2
1383348 | 86198 | B | nbc2015_divb | 000144 | B | 3.1.7.5.(2) | Rating of Supporting Construction | Loadbearing walls, columns and arches supporting a service room or service space need not conform to Sentence 3.1.7.5.(1). | loadbearingwalls,columnsandarchessupportingaserviceroomorservicespaceneednotconformtosentence3.1.7.5.(1). | 18 | 3 | 1 | 7 | 5 | 2
1383351 | 89026 | B | nbc2015_divb | 002972 | B | 9.14.5.2.(2) | Sump Pits | Covers for sump pits shall be designed to resist removal by children, and to be airtight in accordance with Sentence 9.25.3.3.(7). | coversforsumppitsshallbedesignedtoresistremovalbychildren,andtobeairtightinaccordancewithsentence9.25.3.3.(7). | 21 | 9 | 14 | 5 | 2 | 2
1383352 | 90492 | B | nbc2015_divb | 004438 | B | 9.36.2.11.(1) | Trade-off Options for Above-ground Building Envelope Components | Subject to the limitations stated in Sentences 9.36.2.11.(6)to 9.36.2.11.(8), the trade-off options described in Sentences 9.36.2.11.(2)to 9.36.2.11.(4) apply only to above-ground building envelope components and assemblies, or portions thereof, of a single building. | subjecttothelimitationsstatedinsentences9.36.2.11.(6)to9.36.2.11.(8),thetrade-offoptionsdescribedinsentences9.36.2.11.(2)to9.36.2.11.(4)applyonlytoabove-groundbuildingenvelopecomponentsandassemblies,orportionsthereof,ofasinglebuilding. | 33 | 9 | 36 | 2 | 11 | 1
1383366 | 90325 | B | nbc2015_divb | 004271 | B | 9.33.6.8.(4) | Clearances of Ducts and Plenums | Where the plenum clearance required in Sentence 9.33.6.8.(1) is more than 150 mm, the clearance between a supply duct and combustible material shall be equal to the required plenum clearance within a horizontal distance of 1 m of the plenum, not less than 150 mm within a horizontal distance between 1 m and 1.8 m from the plenum, and not less than 25 mm at a horizontal distance of 1.8 m or more from the plenum, except that this distance may be reduced to 8 mm beyond a bend or offset in the duct sufficiently large to shield the remainder of the supply duct from direct radiation from the furnace heat exchanger. (See Note A-3.6.5.6.(4).) (See Note A-3.6.5.6.(4).) | wheretheplenumclearancerequiredinsentence9.33.6.8.(1)ismorethan150mm,theclearancebetweenasupplyductandcombustiblematerialshallbeequaltotherequiredplenumclearancewithinahorizontaldistanceof1moftheplenum,notlessthan150mmwithinahorizontaldistancebetween1mand1.8mfromtheplenum,andnotlessthan25mmatahorizontaldistanceof1.8mormorefromtheplenum,exceptthatthisdistancemaybereducedto8mmbeyondabendoroffsetintheductsufficientlylargetoshieldtheremainderofthesupplyductfromdirectradiationfromthefurnaceheatexchanger.(seenotea-3.6.5.6.(4).)(seenotea-3.6.5.6.(4).) | 118 | 9 | 33 | 6 | 8 | 4
1383382 | 88679 | B | nbc2015_divb | 002625 | B | 9.10.9.4.(2) | Floor Assemblies | Floor assemblies contained within dwelling units and within houses with a secondary suite need not be constructed as fire separations. | floorassembliescontainedwithindwellingunitsandwithinhouseswithasecondarysuiteneednotbeconstructedasfireseparations. | 20 | 9 | 10 | 9 | 4 | 2
1383384 | 87955 | B | nbc2015_divb | 001901 | B | 5.2.2.2.(2) | Determination of Wind Load | Except as provided in Sentence 5.2.2.2.(3), the wind load referred to in Sentence 5.2.2.2.(1) shall be 100% of the specified wind load determined in accordance with Article 4.1.7.1. | exceptasprovidedinsentence5.2.2.2.(3),thewindloadreferredtoinsentence5.2.2.2.(1)shallbe100%ofthespecifiedwindloaddeterminedinaccordancewitharticle4.1.7.1. | 28 | 5 | 2 | 2 | 2 | 2
1383398 | 90288 | B | nbc2015_divb | 004234 | B | 9.33.5.4.(1) | Fireplaces | Fireplaces shall conform to Section 9.22. | fireplacesshallconformtosection9.22. | 6 | 9 | 33 | 5 | 4 | 1
1383446 |  | B | nbc2015_divb |  | B | 10.5.1.7.(1) |  |  |  |  | 10 | 5 | 1 | 7 | 1
1383463 |  | B | nbc2015_divb |  | B | 10.2.3.3.(1) |  |  |  |  | 10 | 2 | 3 | 3 | 1
1383479 |  | B | nbc2015_divb |  | B | 3.10.9.2.(2) |  |  |  |  | 3 | 10 | 9 | 2 | 2
1383481 |  | B | nbc2015_divb |  | B | 6.2.3.11.(2) |  |  |  |  | 6 | 2 | 3 | 11 | 2
1383487 |  | B | nbc2015_divb |  | B | 7.2.6.8.(3) |  |  |  |  | 7 | 2 | 6 | 8 | 3
1383494 |  | B | nbc2015_divb |  | B | 7.5.6.3.(3) |  |  |  |  | 7 | 5 | 6 | 3 | 3
1383504 |  | B | nbc2015_divb |  | B | 7.6.3.2.(4) |  |  |  |  | 7 | 6 | 3 | 2 | 4
1383516 |  | B | nbc2015_divb |  | B | 3.8.3.17.(2) |  |  |  |  | 3 | 8 | 3 | 17 | 2
1383524 |  | B | nbc2015_divb |  | B | 3.13.5.6.(4) |  |  |  |  | 3 | 13 | 5 | 6 | 4
1383528 |  | B | nbc2015_divb |  | B | 9.8.4.5.(4) |  |  |  |  | 9 | 8 | 4 | 5 | 4
1383545 |  | B | nbc2015_divb |  | B | 9.33.4.2.(4) |  |  |  |  | 9 | 33 | 4 | 2 | 4
1383551 |  | B | nbc2015_divb |  | B | 7.4.5.4.(1) |  |  |  |  | 7 | 4 | 5 | 4 | 1
1383563 |  | B | nbc2015_divb |  | B | 7.6.4.2.(1) |  |  |  |  | 7 | 6 | 4 | 2 | 1
1383575 |  | B | nbc2015_divb |  | B | 3.11.4.1.(4) |  |  |  |  | 3 | 11 | 4 | 1 | 4
1383577 |  | B | nbc2015_divb |  | B | 6.2.4.8.(2) |  |  |  |  | 6 | 2 | 4 | 8 | 2
1383583 |  | B | nbc2015_divb |  | B | 9.23.2.5.(1) |  |  |  |  | 9 | 23 | 2 | 5 | 1
1383592 |  | B | nbc2015_divb |  | B | 11.4.3.4.(2) |  |  |  |  | 11 | 4 | 3 | 4 | 2
1383606 |  | B | nbc2015_divb |  | B | 9.28.7.2.(1) |  |  |  |  | 9 | 28 | 7 | 2 | 1
1383679 |  | B | nbc2015_divb |  | B | 9.10.9.9.(4) |  |  |  |  | 9 | 10 | 9 | 9 | 4
1383681 |  | B | nbc2015_divb |  | B | 4.1.8.10.(9) |  |  |  |  | 4 | 1 | 8 | 10 | 9
1383690 |  | B | nbc2015_divb |  | B | 3.1.7.5.(4) |  |  |  |  | 3 | 1 | 7 | 5 | 4
1383747 | 86096 | B | nbc2015_divb | 000042 | B | 3.1.4.3.(4) | Wires and Cables | Cables or wires within plenums that are used for the transmission of signals in fire alarm systems need not comply with the requirements of Sentence 3.1.4.3.(2). | cablesorwireswithinplenumsthatareusedforthetransmissionofsignalsinfirealarmsystemsneednotcomplywiththerequirementsofsentence3.1.4.3.(2). | 26 | 3 | 1 | 4 | 3 | 4
1383758 | 88768 | B | nbc2015_divb | 002714 | B | 9.10.13.5.(2) | Wired Glass as a Closure | Wired glass described in Sentence 9.10.13.5.(1) shall be mounted in fixed steel frames having a metal thickness of not less than 1.35 mm and a glazing stop of not less than 20 mm on each side of the glass. | wiredglassdescribedinsentence9.10.13.5.(1)shallbemountedinfixedsteelframeshavingametalthicknessofnotlessthan1.35mmandaglazingstopofnotlessthan20mmoneachsideoftheglass. | 39 | 9 | 10 | 13 | 5 | 2
1383770 |  | B | nbc2015_divb |  | A | 1.2.2.4.(1) |  |  |  |  | 1 | 2 | 2 | 4 | 1
1383896 | 89941 | B | nbc2015_divb | 003887 | B | 9.27.8.4.(1) | Panel Cladding | Plywood applied in panels shall have all edges supported. | plywoodappliedinpanelsshallhavealledgessupported. | 9 | 9 | 27 | 8 | 4 | 1
1383899 | 90033 | B | nbc2015_divb | 003979 | B | 9.29.5.2.(1) | Materials | Gypsum products shall conform to ASTM C 1178/C 1178M-13 Coated Glass Mat Water-Resistant Gypsum Backing Panel or ASTM C 1396/C 1396M-14 Gypsum Board except that the flame-spread rating of gypsum board shall be determined in accordance with ULC CAN/ULC-S102-10 Test for Surface Burning Characteristics of Building Materials and Assemblies | gypsumproductsshallconformtoastmc1178/c1178m-13coatedglassmatwater-resistantgypsumbackingpanelorastmc1396/c1396m-14gypsumboardexceptthattheflame-spreadratingofgypsumboardshallbedeterminedinaccordancewithulccan/ulc-s102-10testforsurfaceburningcharacteristicsofbuildingmaterialsandassemblies | 49 | 9 | 29 | 5 | 2 | 1
1383917 | 89431 | B | nbc2015_divb | 003377 | B | 9.23.3.1.(2) | Standards for Nails and Screws | Nails used to comply with Table 9.23.3.4. shall have a diameter not less than that stated in Table 9.23.3.1. (See Note A-9.23.3.1.(2).) | nailsusedtocomplywithtable9.23.3.4.shallhaveadiameternotlessthanthatstatedintable9.23.3.1.(seenotea-9.23.3.1.(2).) | 22 | 9 | 23 | 3 | 1 | 2
1383938 | 88892 | B | nbc2015_divb | 002838 | B | 9.10.19.3.(2) | Location of Smoke Alarms | A smoke alarm required by Sentence 9.10.19.3.(1) shall be installed in conformance with ULC CAN/ULC-S553-14 Installation of Smoke Alarms | asmokealarmrequiredbysentence9.10.19.3.(1)shallbeinstalledinconformancewithulccan/ulc-s553-14installationofsmokealarms | 19 | 9 | 10 | 19 | 3 | 2
1383944 | 88104 | B | nbc2015_divb | 002050 | B | 6.3.2.10.(3) | Exhaust Ducts and Outlets | Exhaust ducts of ventilating systems shall have provision for the removal of condensation where this may be a problem. | exhaustductsofventilatingsystemsshallhaveprovisionfortheremovalofcondensationwherethismaybeaproblem. | 19 | 6 | 3 | 2 | 10 | 3
1383960 | 89057 | B | nbc2015_divb | 003003 | B | 9.15.3.5.(1) | Adjustments to Footing Widths for Exterior Walls | The strip footing widths for exterior walls shown in Table 9.15.3.4. shall be increased by 65 mm for each storey of masonry veneer over wood-frame construction supported by the foundation wall, 130 mm for each storey of masonry construction supported by the foundation wall, and 150 mm for each storey of flat insulating concrete form wall construction supported by the foundation wall. | thestripfootingwidthsforexteriorwallsshownintable9.15.3.4.shallbeincreasedby65mmforeachstoreyofmasonryveneeroverwood-frameconstructionsupportedbythefoundationwall,130mmforeachstoreyofmasonryconstructionsupportedbythefoundationwall,and150mmforeachstoreyofflatinsulatingconcreteformwallconstructionsupportedbythefoundationwall. | 62 | 9 | 15 | 3 | 5 | 1
1383975 | 88190 | B | nbc2015_divb | 002136 | B | 6.9.4.1.(1) | Ash Storage Bins | Every ash storage bin shall be constructed of noncombustible material. | everyashstoragebinshallbeconstructedofnoncombustiblematerial. | 10 | 6 | 9 | 4 | 1 | 1
1383995 | 88429 | B | nbc2015_divb | 002375 | B | 9.8.6.3.(3) | Dimensions of Landings | The length of a landing shall be measured perpendicular to the nosings of adjacent steps or to the end of the ramp, at a distance equal to half the length required in Sentence 9.8.6.3.(2) from the narrow edge of the landing. | thelengthofalandingshallbemeasuredperpendiculartothenosingsofadjacentstepsortotheendoftheramp,atadistanceequaltohalfthelengthrequiredinsentence9.8.6.3.(2)fromthenarrowedgeofthelanding. | 41 | 9 | 8 | 6 | 3 | 3
1384044 | 90443 | B | nbc2015_divb | 004389 | B | 9.36.2.5.(6) | Continuity of Insulation | Where mechanical, plumbing or electrical system components, such as pipes, ducts, conduits, cabinets, chases, panels or recessed heaters, are placed within and parallel to a wall assembly required to be insulated, the effective thermal resistance of that wall at the projected area of the system component shall be not less than that required by Tables 9.36.2.6.-A, 9.36.2.6.-B, 9.36.2.8.-Aand 9.36.2.8.-B (See Note A-9.36.2.5.(6).) | wheremechanical,plumbingorelectricalsystemcomponents,suchaspipes,ducts,conduits,cabinets,chases,panelsorrecessedheaters,areplacedwithinandparalleltoawallassemblyrequiredtobeinsulated,theeffectivethermalresistanceofthatwallattheprojectedareaofthesystemcomponentshallbenotlessthanthatrequiredbytables9.36.2.6.-a,9.36.2.6.-b,9.36.2.8.-aand9.36.2.8.-b(seenotea-9.36.2.5.(6).) | 62 | 9 | 36 | 2 | 5 | 6
1384045 | 90448 | B | nbc2015_divb | 004394 | B | 9.36.2.6.(2) | Thermal Characteristics of Above-ground Opaque Building Assemblies | The effective thermal resistance of rim joists shall be not less than that required for above-ground walls in Table 9.36.2.6.-A or 9.36.2.6.-B, as applicable. | theeffectivethermalresistanceofrimjoistsshallbenotlessthanthatrequiredforabove-groundwallsintable9.36.2.6.-aor9.36.2.6.-b,asapplicable. | 24 | 9 | 36 | 2 | 6 | 2
1384047 | 90419 | B | nbc2015_divb | 004365 | B | 9.36.2.1.(1) | Scope and Application | Except as provided in Sentence 9.36.2.1.(2), this Subsection is concerned with the loss of energy due to heat transfer and air leakage through materials, components and assemblies, including their interfaces, forming part of the building envelope where it separates conditioned space from unconditioned space, the exterior air or the ground. | exceptasprovidedinsentence9.36.2.1.(2),thissubsectionisconcernedwiththelossofenergyduetoheattransferandairleakagethroughmaterials,componentsandassemblies,includingtheirinterfaces,formingpartofthebuildingenvelopewhereitseparatesconditionedspacefromunconditionedspace,theexteriorairortheground. | 50 | 9 | 36 | 2 | 1 | 1
1384085 | 88008 | B | nbc2015_divb | 001954 | B | 5.8.1.4.(2) | Detailed Method for Calculating ASTC | The vibration reduction index for the junctions between separating assemblies shall be determined using the equations presented in Annex E of ISO 15712-1:2005 Building Acoustics - Estimation of Acoustic Performance of Buildings From the Performance of Elements - Part 1: Airborne Sound Insulation Between Rooms or measured in accordance with Parts 1 to 4 of ISO 10848:2006 Acoustics - Laboratory Measurement of the Flanking Transmission of Airborne and Impact Sound Between Adjoining Rooms | thevibrationreductionindexforthejunctionsbetweenseparatingassembliesshallbedeterminedusingtheequationspresentedinannexeofiso15712-1:2005buildingacoustics-estimationofacousticperformanceofbuildingsfromtheperformanceofelements-part1:airbornesoundinsulationbetweenroomsormeasuredinaccordancewithparts1to4ofiso10848:2006acoustics-laboratorymeasurementoftheflankingtransmissionofairborneandimpactsoundbetweenadjoiningrooms | 73 | 5 | 8 | 1 | 4 | 2
1384104 |  | B | nbc2015_divb |  | B | 11.2.2.3.(1) |  |  |  |  | 11 | 2 | 2 | 3 | 1
1384120 |  | B | nbc2015_divb |  | B | 3.7.2.2.(17) |  |  |  |  | 3 | 7 | 2 | 2 | 17
1384160 |  | B | nbc2015_divb |  | B | 9.37.2.13.(1) |  |  |  |  | 9 | 37 | 2 | 13 | 1
1384176 |  | B | nbc2015_divb |  | B | 6.2.9.1.(2) |  |  |  |  | 6 | 2 | 9 | 1 | 2
1384179 |  | B | nbc2015_divb |  | B | 3.3.1.15.(3) |  |  |  |  | 3 | 3 | 1 | 15 | 3
1384200 |  | B | nbc2015_divb |  | B | 3.11.8.1.(1) |  |  |  |  | 3 | 11 | 8 | 1 | 1
1384211 |  | B | nbc2015_divb |  | B | 7.4.3.4.(1) |  |  |  |  | 7 | 4 | 3 | 4 | 1
1384214 |  | B | nbc2015_divb |  | B | 7.4.6.1.(1) |  |  |  |  | 7 | 4 | 6 | 1 | 1
1384223 |  | B | nbc2015_divb |  | B | 9.8.4.9.(1) |  |  |  |  | 9 | 8 | 4 | 9 | 1
1384246 |  | B | nbc2015_divb |  | B | 7.6.1.5.(1) |  |  |  |  | 7 | 6 | 1 | 5 | 1
1384268 |  | B | nbc2015_divb |  | B | 8.6.1.3.(3) |  |  |  |  | 8 | 6 | 1 | 3 | 3
1384271 |  | B | nbc2015_divb |  | B | 9.1.1.5.(1) |  |  |  |  | 9 | 1 | 1 | 5 | 1
1384274 |  | B | nbc2015_divb |  | B | 9.14.2.1.(4) |  |  |  |  | 9 | 14 | 2 | 1 | 4
1384278 |  | B | nbc2015_divb |  | B | 6.2.4.4.(9) |  |  |  |  | 6 | 2 | 4 | 4 | 9
1384283 |  | B | nbc2015_divb |  | B | 6.2.4.7.(9) |  |  |  |  | 6 | 2 | 4 | 7 | 9
1384295 |  | B | nbc2015_divb |  | B | 11.4.3.4.(1) |  |  |  |  | 11 | 4 | 3 | 4 | 1
1384300 |  | B | nbc2015_divb |  | B | 9.25.3.1.(2) |  |  |  |  | 9 | 25 | 3 | 1 | 2
1384388 |  | B | nbc2015_divb |  | B | 9.36.1.2.(6) |  |  |  |  | 9 | 36 | 1 | 2 | 6
1384393 |  | B | nbc2015_divb |  | B | 4.1.3.6.(4) |  |  |  |  | 4 | 1 | 3 | 6 | 4
1384394 |  | B | nbc2015_divb |  | B | 4.1.7.13.(6) |  |  |  |  | 4 | 1 | 7 | 13 | 6
1384444 | 87538 | B | nbc2015_divb | 001484 | B | 4.1.2.1.(2) | Loads and Effects | Minimum specified values of the loads described in Sentence 4.1.2.1.(1), as set forth in Subsections 4.1.4. to Subsection 4.1.8., shall be increased to account for dynamic effects where applicable. | minimumspecifiedvaluesoftheloadsdescribedinsentence4.1.2.1.(1),assetforthinsubsections4.1.4.tosubsection4.1.8.,shallbeincreasedtoaccountfordynamiceffectswhereapplicable. | 29 | 4 | 1 | 2 | 1 | 2
1384451 | 88045 | B | nbc2015_divb | 001991 | B | 6.1.1.1.(1) | Scope | The scope of this Part shall be as described in Subsection 1.3.3.. | thescopeofthispartshallbeasdescribedinsubsection1.3.3.. | 12 | 6 | 1 | 1 | 1 | 1
1384544 | 89603 | B | nbc2015_divb | 003549 | B | 9.23.14.11.(6) | Roof Trusses | Where the ability of a truss design to satisfy the requirements of Sentence 9.23.14.11.(1) is demonstrated by analysis, it shall be carried out in accordance with good engineering practice such as that described in TPIC 2014 Truss Design Procedures and Specifications for Light Metal Plate Connected Wood Trusses (Limit States Design) | wheretheabilityofatrussdesigntosatisfytherequirementsofsentence9.23.14.11.(1)isdemonstratedbyanalysis,itshallbecarriedoutinaccordancewithgoodengineeringpracticesuchasthatdescribedintpic2014trussdesignproceduresandspecificationsforlightmetalplateconnectedwoodtrusses(limitstatesdesign) | 51 | 9 | 23 | 14 | 11 | 6
1384547 | 89835 | B | nbc2015_divb | 003781 | B | 9.26.11.5.(1) | Flashing | Flashing for built-up roofs shall conform to Subsection 9.26.4. | flashingforbuilt-uproofsshallconformtosubsection9.26.4. | 9 | 9 | 26 | 11 | 5 | 1
1384565 | 90043 | B | nbc2015_divb | 003989 | B | 9.29.5.8.(5) | Spacing of Nails | The uppermost nails on vertical wall supports shall be not more than 200 mm below the ceiling. | theuppermostnailsonverticalwallsupportsshallbenotmorethan200mmbelowtheceiling. | 17 | 9 | 29 | 5 | 8 | 5
1384567 | 89732 | B | nbc2015_divb | 003678 | B | 9.26.1.2.(1) | Required Protection | Roofs shall be protected with roofing, including flashing, installed so as to effectively shed water, prevent the ingress of water and moisture into building assemblies and occupied space, and minimize the ingress of water due to ice damming into building assemblies. | roofsshallbeprotectedwithroofing,includingflashing,installedsoastoeffectivelyshedwater,preventtheingressofwaterandmoistureintobuildingassembliesandoccupiedspace,andminimizetheingressofwaterduetoicedammingintobuildingassemblies. | 41 | 9 | 26 | 1 | 2 | 1
1384571 | 89762 | B | nbc2015_divb | 003708 | B | 9.26.4.4.(4) | Intersection of Shingle Roofs and Masonry | Where the roof described in Sentence 9.26.4.4.(1) slopes upwards from the masonry, the flashing shall extend up the roof slope to a point equal in height to the flashing on the masonry, but not less than 1.5 times the shingle exposure. | wheretheroofdescribedinsentence9.26.4.4.(1)slopesupwardsfromthemasonry,theflashingshallextenduptheroofslopetoapointequalinheighttotheflashingonthemasonry,butnotlessthan1.5timestheshingleexposure. | 41 | 9 | 26 | 4 | 4 | 4
1384581 | 90159 | B | nbc2015_divb | 004105 | B | 9.32.2.3.(3) | Non-Heating-Season Mechanical Ventilation | Where a habitable room or space is not provided with natural ventilation as described in Article 9.32.2.2. and is not mechanically cooled, the non-heating-season mechanical ventilation system shall have the capacity to exhaust indoor air from the room or space or to introduce outdoor air to that room or space at a rate of one air change per hour. | whereahabitableroomorspaceisnotprovidedwithnaturalventilationasdescribedinarticle9.32.2.2.andisnotmechanicallycooled,thenon-heating-seasonmechanicalventilationsystemshallhavethecapacitytoexhaustindoorairfromtheroomorspaceortointroduceoutdoorairtothatroomorspaceatarateofoneairchangeperhour. | 59 | 9 | 32 | 2 | 3 | 3
1384598 | 87356 | B | nbc2015_divb | 001302 | B | 3.6.4.2.(1) | Fire Separations for Horizontal Service Spaces | Except as provided in Article 3.6.3.5., a horizontal service space that penetrates a required vertical fire separation shall be separated from the remainder of the building it serves in conformance with Sentence 3.6.4.2.(2). | exceptasprovidedinarticle3.6.3.5.,ahorizontalservicespacethatpenetratesarequiredverticalfireseparationshallbeseparatedfromtheremainderofthebuildingitservesinconformancewithsentence3.6.4.2.(2). | 33 | 3 | 6 | 4 | 2 | 1
1384605 | 87322 | B | nbc2015_divb | 001268 | B | 3.6.2.4.(1) | Incinerator Rooms | A service room containing an incinerator shall not contain other fuel-fired appliances. | aserviceroomcontaininganincineratorshallnotcontainotherfuel-firedappliances. | 12 | 3 | 6 | 2 | 4 | 1
1384615 | 89075 | B | nbc2015_divb | 003021 | B | 9.15.4.3.(4) | Foundation Walls Considered to be Laterally Supported at the | For the purposes of Sentence 9.15.4.3.(3), the combined width of the openings shall be considered as a single opening if the average width is greater than the width of solid wall between them. | forthepurposesofsentence9.15.4.3.(3),thecombinedwidthoftheopeningsshallbeconsideredasasingleopeningiftheaveragewidthisgreaterthanthewidthofsolidwallbetweenthem. | 33 | 9 | 15 | 4 | 3 | 4
1384641 | 86476 | B | nbc2015_divb | 000422 | B | 3.2.2.51.(4) | Group C, up to 4 Storeys, Sprinklered | In a building in which there is no dwelling unit above another dwelling unit, the fire-resistance rating for floor assemblies entirely within the dwelling unit is waived. | inabuildinginwhichthereisnodwellingunitaboveanotherdwellingunit,thefire-resistanceratingforfloorassembliesentirelywithinthedwellingunitiswaived. | 27 | 3 | 2 | 2 | 51 | 4
1384642 |  | B | nbc2015_divb |  | B | 3.3.1.20.(4) |  |  |  |  | 3 | 3 | 1 | 20 | 4
1384644 | 88382 | B | nbc2015_divb | 002328 | B | 9.8.2.2.(2) | Height over Stairs | Except as provided in Sentences 9.8.2.2.(3)and 9.8.2.2.(4)and Article 9.8.4.7., the clear height over stairs shall not be less than 2?050 mm. | exceptasprovidedinsentences9.8.2.2.(3)and9.8.2.2.(4)andarticle9.8.4.7.,theclearheightoverstairsshallnotbelessthan2?050mm. | 21 | 9 | 8 | 2 | 2 | 2
1384655 | 86138 | B | nbc2015_divb | 000084 | B | 3.1.5.10.(1) | Combustible Flooring Elements | Combustiblestage flooring supported on noncombustible structural members is permitted in a building required to be of noncombustible construction. | combustiblestageflooringsupportedonnoncombustiblestructuralmembersispermittedinabuildingrequiredtobeofnoncombustibleconstruction. | 18 | 3 | 1 | 5 | 10 | 1
1384660 | 90211 | B | nbc2015_divb | 004157 | B | 9.32.3.7.(4) | Supplemental Exhaust | Where an exhaust air intake for the principal ventilation fan is not located in a bathroom or water-closet room, a supplemental exhaust fan with a rated capacity not less than 25 L/s shall be installed in that bathroom or water-closet room. | whereanexhaustairintakefortheprincipalventilationfanisnotlocatedinabathroomorwater-closetroom,asupplementalexhaustfanwitharatedcapacitynotlessthan25l/sshallbeinstalledinthatbathroomorwater-closetroom. | 41 | 9 | 32 | 3 | 7 | 4
1384667 | 87680 | B | nbc2015_divb | 001626 | B | 4.1.7.5.(2) | External Pressure Coefficients | For the design of the main structural system, the value of Cp shall be established as follows, where H is the height of the building and D is the width of the building parallel to the wind direction: on the windward face,Cp= 0.6 for H/D &lt; 0.25 = 0.27(H/D + 2) for 0.25 ? H/D &lt; 1.0, and = 0.8 for H/D ? 1.0, on the leeward face,Cp= –0.3 for H/D &lt; 0.25, = –0.27(H/D + 0.88) for 0.25 ? H/D &lt; 1.0, and = –0.5 for H/D ? 1.0, and on the walls parallel to the wind, Cp = –0.7. (See Note A-4.1.7.5.(2) and (3).) | forthedesignofthemainstructuralsystem,thevalueofcpshallbeestablishedasfollows,wherehistheheightofthebuildinganddisthewidthofthebuildingparalleltothewinddirection:onthewindwardface,cp=0.6forh/d&lt;0.25=0.27(h/d+2)for0.25?h/d&lt;1.0,and=0.8forh/d?1.0,ontheleewardface,cp=–0.3forh/d&lt;0.25,=–0.27(h/d+0.88)for0.25?h/d&lt;1.0,and=–0.5forh/d?1.0,andonthewallsparalleltothewind,cp=–0.7.(seenotea-4.1.7.5.(2)and(3).) | 106 | 4 | 1 | 7 | 5 | 2
1384696 | 87643 | B | nbc2015_divb | 001589 | B | 4.1.6.10.(4) | Arch Roofs, Curved Roofs and Domes | For arch roofs with a slope at the edge ?e > 30° (see Figure 4.1.6.10. and Table 4.1.6.10.), Ca shall be taken as 0 on the upwind side of the peak, and on the downwind side of the peak, for the part of the roof between the peak and point where the slope ? = 30°, taken as Ca=xh0.06Cbx30b for0.05&lt;h b?0.12,andCa=2xCbx30forhb>0.1 2wherex, h, b= as specified in Sentence 4.1.6.10.(2), and x30= value of x where the slope ? = 30°, and for the part of the roof where the slope ? > 30°, taken as Ca=h0.06Cbb for0.05&lt;hb?0.12, andCa=2Cbforhb>0.12 | forarchroofswithaslopeattheedge?e>30°(seefigure4.1.6.10.andtable4.1.6.10.),cashallbetakenas0ontheupwindsideofthepeak,andonthedownwindsideofthepeak,forthepartoftheroofbetweenthepeakandpointwheretheslope?=30°,takenasca=xh0.06cbx30bfor0.05&lt;hb?0.12,andca=2xcbx30forhb>0.12wherex,h,b=asspecifiedinsentence4.1.6.10.(2),andx30=valueofxwheretheslope?=30°,andforthepartoftheroofwheretheslope?>30°,takenasca=h0.06cbbfor0.05&lt;hb?0.12,andca=2cbforhb>0.12 | 98 | 4 | 1 | 6 | 10 | 4
1384715 | 88939 | B | nbc2015_divb | 002885 | B | 9.11.1.3.(2) | Compliance with Required Ratings | Compliance with the required ASTC ratings shall be demonstrated through measurements or calculations carried out in accordance with Sentence 9.11.1.2.(2), or the construction of separating assemblies conforming to Table 9.10.3.1.-Aor 9.10.3.1.-B, as applicable, that have an STC rating of not less than 50 in conjunction with flanking assemblies constructed in accordance with Article 9.11.1.4. (see Note A-9.11.1.3.(2)(b)). (See Note A-9.11.1.4.) | compliancewiththerequiredastcratingsshallbedemonstratedthroughmeasurementsorcalculationscarriedoutinaccordancewithsentence9.11.1.2.(2),ortheconstructionofseparatingassembliesconformingtotable9.10.3.1.-aor9.10.3.1.-b,asapplicable,thathaveanstcratingofnotlessthan50inconjunctionwithflankingassembliesconstructedinaccordancewitharticle9.11.1.4.(seenotea-9.11.1.3.(2)(b)).(seenotea-9.11.1.4.) | 60 | 9 | 11 | 1 | 3 | 2
1384748 | 90383 | B | nbc2015_divb | 004329 | B | 9.34.2.4.(1) | Basements | A lighting outlet with fixture shall be provided for each 30 m2 or fraction thereof of floor area in unfinished basements. | alightingoutletwithfixtureshallbeprovidedforeach30m2orfractionthereofoffloorareainunfinishedbasements. | 21 | 9 | 34 | 2 | 4 | 1
1384776 |  | B | nbc2015_divb |  | A | 1.1.1.2.(3) |  |  |  |  | 1 | 1 | 1 | 2 | 3
1384822 |  | B | nbc2015_divb |  | B | 9.26.2.1.(3) |  |  |  |  | 9 | 26 | 2 | 1 | 3
1384845 |  | B | nbc2015_divb |  | B | 7.2.10.11.(1) |  |  |  |  | 7 | 2 | 10 | 11 | 1
1384855 |  | B | nbc2015_divb |  | B | 10.1.1.34.(1) |  |  |  |  | 10 | 1 | 1 | 34 | 1
1384859 |  | B | nbc2015_divb |  | B | 3.10.2.7.(2) |  |  |  |  | 3 | 10 | 2 | 7 | 2
1384872 |  | B | nbc2015_divb |  | B | 6.2.2.3.(9) |  |  |  |  | 6 | 2 | 2 | 3 | 9
1384881 |  | B | nbc2015_divb |  | B | 3.2.2.46.(2) |  |  |  |  | 3 | 2 | 2 | 46 | 2
1384908 |  | B | nbc2015_divb |  | B | 8.7.4.2.(4) |  |  |  |  | 8 | 7 | 4 | 2 | 4
1384916 |  | B | nbc2015_divb |  | B | 7.4.10.6.(3) |  |  |  |  | 7 | 4 | 10 | 6 | 3
1384919 |  | B | nbc2015_divb |  | B | 5.10.4.4.(1) |  |  |  |  | 5 | 10 | 4 | 4 | 1
1384929 |  | B | nbc2015_divb |  | B | 3.12.4.1.(12) |  |  |  |  | 3 | 12 | 4 | 1 | 12
1384930 |  | B | nbc2015_divb |  | B | 9.10.9.7.(7) |  |  |  |  | 9 | 10 | 9 | 7 | 7
1384937 |  | B | nbc2015_divb |  | B | 9.10.19.1.(2) |  |  |  |  | 9 | 10 | 19 | 1 | 2
1384940 |  | B | nbc2015_divb |  | B | 9.20.9.5.(4) |  |  |  |  | 9 | 20 | 9 | 5 | 4
1384951 |  | B | nbc2015_divb |  | B | 9.36.8.9.(3) |  |  |  |  | 9 | 36 | 8 | 9 | 3
1385029 |  | B | nbc2015_divb |  | B | 4.1.6.16.(2) |  |  |  |  | 4 | 1 | 6 | 16 | 2
1385031 |  | B | nbc2015_divb |  | B | 2.2.8.6.(2) |  |  |  |  | 2 | 2 | 8 | 6 | 2
1385055 |  | B | nbc2015_divb |  | B | 3.2.2.87.(2) |  |  |  |  | 3 | 2 | 2 | 87 | 2
1385057 | 86743 | B | nbc2015_divb | 000689 | B | 3.2.5.6.(2) | Access Route Design | For buildings conforming to Article 3.2.2.50.or 3.2.2.58., no portion of the access route described in Sentence 3.2.2.10.(3) shall be more than 20 m below the uppermost floor level. | forbuildingsconformingtoarticle3.2.2.50.or3.2.2.58.,noportionoftheaccessroutedescribedinsentence3.2.2.10.(3)shallbemorethan20mbelowtheuppermostfloorlevel. | 28 | 3 | 2 | 5 | 6 | 2
1385060 | 86549 | B | nbc2015_divb | 000495 | B | 3.2.2.85.(1) | Group F, Division 3, up to 2 Storeys | A building classified as Group F, Division 3 is permitted to conform to Sentence 3.2.2.85.(2) provided it is not more than 2 storeys in building height, and it has a building area not more than the value in Table 3.2.2.85. | abuildingclassifiedasgroupf,division3ispermittedtoconformtosentence3.2.2.85.(2)provideditisnotmorethan2storeysinbuildingheight,andithasabuildingareanotmorethanthevalueintable3.2.2.85. | 40 | 3 | 2 | 2 | 85 | 1
1385066 | 88540 | B | nbc2015_divb | 002486 | B | 9.9.6.3.(2) | Clear Opening Width at Doorways | Doorways described in Sentence 9.9.6.3.(1) shall be not less than 800 mm wide where there is only one door leaf, not less than 800 mm wide where multiple-leaf doors are installed with only one active leaf having a latching mechanism described in Article 9.9.6.7., and not less than 1?210 mm wide where multiple-leaf doors are installed with two active leaves. | doorwaysdescribedinsentence9.9.6.3.(1)shallbenotlessthan800mmwidewherethereisonlyonedoorleaf,notlessthan800mmwidewheremultiple-leafdoorsareinstalledwithonlyoneactiveleafhavingalatchingmechanismdescribedinarticle9.9.6.7.,andnotlessthan1?210mmwidewheremultiple-leafdoorsareinstalledwithtwoactiveleaves. | 60 | 9 | 9 | 6 | 3 | 2
1385074 | 88577 | B | nbc2015_divb | 002523 | B | 9.9.8.5.(2) | Exiting through a Lobby | The lobby referred to in Sentence 9.9.8.5.(1) shall be not more than 4.5 m above grade, and the path of travel through the lobby to the outdoors shall not exceed 15 m. | thelobbyreferredtoinsentence9.9.8.5.(1)shallbenotmorethan4.5mabovegrade,andthepathoftravelthroughthelobbytotheoutdoorsshallnotexceed15m. | 32 | 9 | 9 | 8 | 5 | 2
1385085 | 86023 | B | nbc2015_divb |  | A | 1.3.3.1.(1) | Application of Parts 1, 7 and 8 |  |  |  | 1 | 3 | 3 | 1 | 1
1385179 | 89833 | B | nbc2015_divb | 003779 | B | 9.26.11.4.(1) | Aggregate Surfacing | Aggregate used for surfacing built-up roofs shall be clean, dry and durable and shall consist of particles of gravel, crushed stone or air-cooled blast furnace slag having a size of from 6 mm to 15 mm. | aggregateusedforsurfacingbuilt-uproofsshallbeclean,dryanddurableandshallconsistofparticlesofgravel,crushedstoneorair-cooledblastfurnaceslaghavingasizeoffrom6mmto15mm. | 36 | 9 | 26 | 11 | 4 | 1
1385188 | 89624 | B | nbc2015_divb | 003570 | B | 9.23.16.4.(2) | Joints in Panel-Type Sheathing | A gap of not less than 2 mm shall be left between sheets of plywood, OSB or waferboard. | agapofnotlessthan2mmshallbeleftbetweensheetsofplywood,osborwaferboard. | 18 | 9 | 23 | 16 | 4 | 2
1385226 | 86989 | B | nbc2015_divb | 000935 | B | 3.3.2.8.(2) | Fixed Bench-Type Seats without Arms | The centre-to-centre spacing between rows of bench-type seats shall be not less than 760 mm if back rests are provided, and not less than 550 mm if back rests are not provided. | thecentre-to-centrespacingbetweenrowsofbench-typeseatsshallbenotlessthan760mmifbackrestsareprovided,andnotlessthan550mmifbackrestsarenotprovided. | 32 | 3 | 3 | 2 | 8 | 2
1385237 | 89191 | B | nbc2015_divb | 003137 | B | 9.20.2.5.(1) | Stone | Stone shall be sound and durable. | stoneshallbesoundanddurable. | 6 | 9 | 20 | 2 | 5 | 1
1385239 | 86398 | B | nbc2015_divb | 000344 | B | 3.2.2.15.(1) | Storeys below Ground | If a building is erected entirely below the adjoining finished ground level and does not extend more than one storey below that ground level, the minimum precautions against fire spread and collapse shall be the same as are required for basements under a building of 1 storey in building height having the same occupancy and building area. | ifabuildingiserectedentirelybelowtheadjoiningfinishedgroundlevelanddoesnotextendmorethanonestoreybelowthatgroundlevel,theminimumprecautionsagainstfirespreadandcollapseshallbethesameasarerequiredforbasementsunderabuildingof1storeyinbuildingheighthavingthesameoccupancyandbuildingarea. | 57 | 3 | 2 | 2 | 15 | 1
1385251 | 86502 | B | nbc2015_divb | 000448 | B | 3.2.2.61.(1) | Group D, up to 3 Storeys, Sprinklered | A building classified as Group D is permitted to conform to Sentence 3.2.2.61.(2) provided except as permitted by Sentences 3.2.2.7.(1)and 3.2.2.18.(2), the building is sprinklered throughout, it is not more than 3 storeys in building height, and it has a building area not more than 14?400 m2 if 1 storey in building height, 7?200 m2 if 2 storeys in building height, or 4?800 m2 if 3 storeys in building height. | abuildingclassifiedasgroupdispermittedtoconformtosentence3.2.2.61.(2)providedexceptaspermittedbysentences3.2.2.7.(1)and3.2.2.18.(2),thebuildingissprinkleredthroughout,itisnotmorethan3storeysinbuildingheight,andithasabuildingareanotmorethan14?400m2if1storeyinbuildingheight,7?200m2if2storeysinbuildingheight,or4?800m2if3storeysinbuildingheight. | 70 | 3 | 2 | 2 | 61 | 1
1385255 | 88723 | B | nbc2015_divb | 002669 | B | 9.10.9.16.(4) | Separation of Storage Garages | Except as provided in Sentence 9.10.9.16.(5), where a storage garage is attached to or built into a building of residential occupancy, an air barrier system conforming to Subsection 9.25.3. shall be installed between the garage and the remainder of the building to provide an effective barrier to gas and exhaust fumes, and every door between the garage and the remainder of the building shall conform to Article 9.10.13.15. | exceptasprovidedinsentence9.10.9.16.(5),whereastoragegarageisattachedtoorbuiltintoabuildingofresidentialoccupancy,anairbarriersystemconformingtosubsection9.25.3.shallbeinstalledbetweenthegarageandtheremainderofthebuildingtoprovideaneffectivebarriertogasandexhaustfumes,andeverydoorbetweenthegarageandtheremainderofthebuildingshallconformtoarticle9.10.13.15. | 68 | 9 | 10 | 9 | 16 | 4
1385258 | 86709 | B | nbc2015_divb | 000655 | B | 3.2.4.20.(5) | Smoke Alarms | Where a care occupancy has individual suites for residents, a smoke alarm shall be installed in each sleeping room, and in a location between the sleeping rooms and the remainder of the suite, and if the sleeping rooms are served by a corridor within the suite, the smoke alarm shall be located in the corridor. | whereacareoccupancyhasindividualsuitesforresidents,asmokealarmshallbeinstalledineachsleepingroom,andinalocationbetweenthesleepingroomsandtheremainderofthesuite,andifthesleepingroomsareservedbyacorridorwithinthesuite,thesmokealarmshallbelocatedinthecorridor. | 55 | 3 | 2 | 4 | 20 | 5
1385271 | 87822 | B | nbc2015_divb | 001768 | B | 4.1.8.18.(12) | Elements of Structures, Non-structural Components and Equipment | Isolated suspended equipment and components, such as pendent lights, may be designed as a pendulum system provided that adequate chains or cables capable of supporting 2.0 times the weight of the suspended component are provided and the deflection requirements of Sentence 4.1.8.18.(10) are satisfied. | isolatedsuspendedequipmentandcomponents,suchaspendentlights,maybedesignedasapendulumsystemprovidedthatadequatechainsorcablescapableofsupporting2.0timestheweightofthesuspendedcomponentareprovidedandthedeflectionrequirementsofsentence4.1.8.18.(10)aresatisfied. | 44 | 4 | 1 | 8 | 18 | 12
1385275 | 87692 | B | nbc2015_divb | 001638 | B | 4.1.7.6.(9) | External Pressure Coefficients for Low Buildings | For sawtooth roofs, the values of CpCg are provided in Figure 4.1.7.6. for roofs with a slope less than or equal to 10°, and Figure 4.1.7.6. for roofs with a slope greater than 10°. | forsawtoothroofs,thevaluesofcpcgareprovidedinfigure4.1.7.6.forroofswithaslopelessthanorequalto10°,andfigure4.1.7.6.forroofswithaslopegreaterthan10°. | 34 | 4 | 1 | 7 | 6 | 9
1385279 | 87044 | B | nbc2015_divb | 000990 | B | 3.3.3.7.(2) | Contained Use Areas | A contained use area shall be separated from the remainder of the building by a fire separation having a fire-resistance rating not less than 1 h. | acontaineduseareashallbeseparatedfromtheremainderofthebuildingbyafireseparationhavingafire-resistanceratingnotlessthan1h. | 26 | 3 | 3 | 3 | 7 | 2
1385289 | 86901 | B | nbc2015_divb | 000847 | B | 3.3.1.11.(4) | Door Swing | If a pair of doors is installed in a corridor that provides access to exit in both directions, the doors shall swing in opposite directions, with the door on the right hand side swinging in the direction of travel to the exit. | ifapairofdoorsisinstalledinacorridorthatprovidesaccesstoexitinbothdirections,thedoorsshallswinginoppositedirections,withthedoorontherighthandsideswinginginthedirectionoftraveltotheexit. | 42 | 3 | 3 | 1 | 11 | 4
1385295 | 89151 | B | nbc2015_divb | 003097 | B | 9.18.3.1.(2) | Ventilation of Unheated Crawl Spaces | Where an unheated crawl space is ventilated by natural means, ventilation shall be provided to the outside air by not less than 0.1 m2 of unobstructed vent area for every 50 m2 of floor area. | whereanunheatedcrawlspaceisventilatedbynaturalmeans,ventilationshallbeprovidedtotheoutsideairbynotlessthan0.1m2ofunobstructedventareaforevery50m2offloorarea. | 35 | 9 | 18 | 3 | 1 | 2
1385299 | 86196 | B | nbc2015_divb | 000142 | B | 3.1.7.4.(1) | Minimum Fire-Resistance Rating | The use of materials or assemblies having a greater fire-resistance rating than required shall impose no obligation to exceed in whole or in part the minimum fire-resistance ratings required by this Part. | theuseofmaterialsorassemblieshavingagreaterfire-resistanceratingthanrequiredshallimposenoobligationtoexceedinwholeorinparttheminimumfire-resistanceratingsrequiredbythispart. | 32 | 3 | 1 | 7 | 4 | 1
1385306 | 90455 | B | nbc2015_divb | 004401 | B | 9.36.2.7.(5) | Thermal Characteristics of Fenestration, Doors and Skylights | One door separating a conditioned space from an unconditioned space or the exterior is permitted to have an overall thermal transmittance up to 2.6 W/(m2·K). | onedoorseparatingaconditionedspacefromanunconditionedspaceortheexteriorispermittedtohaveanoverallthermaltransmittanceupto2.6w/(m2·k). | 25 | 9 | 36 | 2 | 7 | 5
1385307 | 88969 | B | nbc2015_divb | 002915 | B | 9.13.2.1.(2) | Required Dampproofing | Except as provided in Sentence 9.13.2.1.(3) and Article 9.13.3.1., floors-on-ground shall be dampproofed. | exceptasprovidedinsentence9.13.2.1.(3)andarticle9.13.3.1.,floors-on-groundshallbedampproofed. | 13 | 9 | 13 | 2 | 1 | 2
1385320 | 90532 | B | nbc2015_divb | 004478 | B | 9.36.3.10.(2) | Equipment Efficiency | Natural gas and propane fireplaces shall be direct-vent (sealed), and pilot-on-demand, interrupted or intermittent ignition systems without a standing pilot light. | naturalgasandpropanefireplacesshallbedirect-vent(sealed),andpilot-on-demand,interruptedorintermittentignitionsystemswithoutastandingpilotlight. | 21 | 9 | 36 | 3 | 10 | 2
1385343 | 90373 | B | nbc2015_divb | 004319 | B | 9.34.1.4.(1) | Recessed Lighting Fixtures | Recessed lighting fixtures shall not be located in insulated ceilings unless the fixtures are designed for such installations. | recessedlightingfixturesshallnotbelocatedininsulatedceilingsunlessthefixturesaredesignedforsuchinstallations. | 18 | 9 | 34 | 1 | 4 | 1
1385372 |  | B | nbc2015_divb |  | B | 7.2.3.15.(1) |  |  |  |  | 7 | 2 | 3 | 15 | 1
1385377 |  | B | nbc2015_divb |  | B | 7.2.7.3.(20) |  |  |  |  | 7 | 2 | 7 | 3 | 20
1385386 |  | B | nbc2015_divb |  | B | 7.3.1.1.(1) |  |  |  |  | 7 | 3 | 1 | 1 | 1
1385389 |  | B | nbc2015_divb |  | C | 2.2.11.2.(2) |  |  |  |  | 2 | 2 | 11 | 2 | 2
1385433 |  | B | nbc2015_divb |  | B | 7.2.11.1.(1) |  |  |  |  | 7 | 2 | 11 | 1 | 1
1385441 |  | B | nbc2015_divb |  | B | 3.3.6.4.(3) |  |  |  |  | 3 | 3 | 6 | 4 | 3
1385458 |  | B | nbc2015_divb |  | B | 7.2.9.2.(3) |  |  |  |  | 7 | 2 | 9 | 2 | 3
1385459 |  | B | nbc2015_divb |  | B | 3.7.6.2.(1) |  |  |  |  | 3 | 7 | 6 | 2 | 1
1385471 |  | B | nbc2015_divb |  | B | 3.4.1.11.(1) |  |  |  |  | 3 | 4 | 1 | 11 | 1
1385473 |  | B | nbc2015_divb |  | B | 7.3.3.11.(2) |  |  |  |  | 7 | 3 | 3 | 11 | 2
1385484 |  | B | nbc2015_divb |  | B | 8.7.6.1.(6) |  |  |  |  | 8 | 7 | 6 | 1 | 6
1385517 |  | B | nbc2015_divb |  | B | 9.23.13.11.(1) |  |  |  |  | 9 | 23 | 13 | 11 | 1
1385523 |  | B | nbc2015_divb |  | B | 9.39.1.4.(1) |  |  |  |  | 9 | 39 | 1 | 4 | 1
1385526 |  | B | nbc2015_divb |  | B | 9.37.1.3.(1) |  |  |  |  | 9 | 37 | 1 | 3 | 1
1385531 |  | B | nbc2015_divb |  | B | 3.16.1.1.(1) |  |  |  |  | 3 | 16 | 1 | 1 | 1
1385609 |  | B | nbc2015_divb |  | B | 2.2.7.6.(3) |  |  |  |  | 2 | 2 | 7 | 6 | 3
1385660 | 86616 | B | nbc2015_divb | 000562 | B | 3.2.3.19.(5) | Walkway between Buildings | A walkway between buildings shall be not more than 9 m wide. | awalkwaybetweenbuildingsshallbenotmorethan9mwide. | 12 | 3 | 2 | 3 | 19 | 5
1385667 | 87548 | B | nbc2015_divb | 001494 | B | 4.1.3.2.(7) | Strength and Stability | The companion-load factor for live loadsL in Table 4.1.3.2.-A and LXC in Table 4.1.3.2.-B shall be increased by 0.5 for storage areas, and equipment areas and service rooms referred to in Table 4.1.5.3. | thecompanion-loadfactorforliveloadslintable4.1.3.2.-aandlxcintable4.1.3.2.-bshallbeincreasedby0.5forstorageareas,andequipmentareasandserviceroomsreferredtointable4.1.5.3. | 33 | 4 | 1 | 3 | 2 | 7
1385669 | 86070 | B | nbc2015_divb | 000016 | B | 3.1.1.2.(1) | Defined Words | Words that appear in italics are defined in Article 1.4.1.2.. | wordsthatappearinitalicsaredefinedinarticle1.4.1.2.. | 10 | 3 | 1 | 1 | 2 | 1
1385785 | 89820 | B | nbc2015_divb | 003766 | B | 9.26.10.1.(1) | Size and Thickness | Shakes shall be not less than 450 mm long and not less than 100 mm nor more than 350 mm wide with a butt thickness of not more than 32 mm and not less than 9 mm. | shakesshallbenotlessthan450mmlongandnotlessthan100mmnormorethan350mmwidewithabuttthicknessofnotmorethan32mmandnotlessthan9mm. | 37 | 9 | 26 | 10 | 1 | 1
1385790 | 89957 | B | nbc2015_divb | 003903 | B | 9.27.9.4.(2) | Lapped Strip Siding | The horizontal joints of siding described in Sentence 9.27.9.4.(1) shall overlap not less than 1 mm per 16 mm width of siding board but not less than 9.5 mm for matched joint siding or 25 mm for lapped siding. | thehorizontaljointsofsidingdescribedinsentence9.27.9.4.(1)shalloverlapnotlessthan1mmper16mmwidthofsidingboardbutnotlessthan9.5mmformatchedjointsidingor25mmforlappedsiding. | 39 | 9 | 27 | 9 | 4 | 2
1385836 | 87260 | B | nbc2015_divb | 001206 | B | 3.4.6.17.(1) | Security for Banks and Mercantile Floor Areas | If a building is sprinklered throughout, the requirements of Sentence 3.4.6.16.(1) are permitted to be waived for exit and egress doors complying with Sentences 3.4.6.17.(2)to 3.4.6.17.(9) that serve a floor area or part of a floor area used exclusively for a bank, or the sale of retail merchandise. (See Note A-3.4.6.17.(1).) | ifabuildingissprinkleredthroughout,therequirementsofsentence3.4.6.16.(1)arepermittedtobewaivedforexitandegressdoorscomplyingwithsentences3.4.6.17.(2)to3.4.6.17.(9)thatserveafloorareaorpartofafloorareausedexclusivelyforabank,orthesaleofretailmerchandise.(seenotea-3.4.6.17.(1).) | 51 | 3 | 4 | 6 | 17 | 1
1385845 | 87190 | B | nbc2015_divb | 001136 | B | 3.4.6.3.(2) | Maximum Vertical Rise of Stair Flights and Required Landings | Except as provided in Sentence 3.4.6.3.(3), a landing shall be provided at the top and bottom of each flight of interior and exterior stairs, at the top and bottom of every section of ramp, where a doorway opens onto a stair or ramp, where a ramp opens onto a stair, and where a stair opens onto a ramp. | exceptasprovidedinsentence3.4.6.3.(3),alandingshallbeprovidedatthetopandbottomofeachflightofinteriorandexteriorstairs,atthetopandbottomofeverysectionoframp,whereadoorwayopensontoastairorramp,wherearampopensontoastair,andwhereastairopensontoaramp. | 58 | 3 | 4 | 6 | 3 | 2
1385853 | 88887 | B | nbc2015_divb | 002833 | B | 9.10.18.7.(1) | Central Vacuum Systems | Central vacuum cleaning systems serving more than one suite or storey in buildings equipped with a fire alarm system shall be designed to shut down upon activation of the fire alarm system. | centralvacuumcleaningsystemsservingmorethanonesuiteorstoreyinbuildingsequippedwithafirealarmsystemshallbedesignedtoshutdownuponactivationofthefirealarmsystem. | 32 | 9 | 10 | 18 | 7 | 1
1385877 | 88209 | B | nbc2015_divb | 002155 | B | 8.2.1.2.(1) | Covered Way Construction | A covered way shall have a clear height of not less than 2.5 m, have a clear width of not less than 1.5 m or the width of the public way, whichever is the lesser, be designed and constructed to support safely all loads that may be reasonably expected to be applied to it, but in no case less than 2.4 kPa on the roof, have a weathertight roof sloped towards the site or, if flat, be equipped with a splash board not less than 300 mm high on the street side, be totally enclosed on the site side with a structure having a reasonably smooth surface facing the public way, have a railing 1?070 mm high on the street side where the covered way is supported by posts on the street side, and be adequately lighted when the public way is lighted. | acoveredwayshallhaveaclearheightofnotlessthan2.5m,haveaclearwidthofnotlessthan1.5morthewidthofthepublicway,whicheveristhelesser,bedesignedandconstructedtosupportsafelyallloadsthatmaybereasonablyexpectedtobeappliedtoit,butinnocaselessthan2.4kpaontheroof,haveaweathertightroofslopedtowardsthesiteor,ifflat,beequippedwithasplashboardnotlessthan300mmhighonthestreetside,betotallyenclosedonthesitesidewithastructurehavingareasonablysmoothsurfacefacingthepublicway,havearailing1?070mmhighonthestreetsidewherethecoveredwayissupportedbypostsonthestreetside,andbeadequatelylightedwhenthepublicwayislighted. | 143 | 8 | 2 | 1 | 2 | 1
1385883 | 86508 | B | nbc2015_divb | 000454 | B | 3.2.2.64.(1) | Group E, Any Height, Any Area, Sprinklered | Except as permitted by Sentences 3.2.2.7.(3)and 3.2.2.7.(4) and Articles 3.2.2.65.to 3.2.2.69., a building classified as Group E shall conform to Sentence 3.2.2.64.(2). | exceptaspermittedbysentences3.2.2.7.(3)and3.2.2.7.(4)andarticles3.2.2.65.to3.2.2.69.,abuildingclassifiedasgroupeshallconformtosentence3.2.2.64.(2). | 22 | 3 | 2 | 2 | 64 | 1
1385885 | 86929 | B | nbc2015_divb | 000875 | B | 3.3.1.18.(1) | Guards | Except as provided in Sentence 3.3.1.18.(5) and Article 3.3.2.9., a guard not less than 1?070 mm high shall be provided around any roof to which access is provided for purposes other than maintenance, at openings into smoke shafts referred to in Subsection 3.2.6. that are less than 1?070 mm above the floor, and at each raised floor, mezzanine, balcony, gallery, interior or exterior vehicular ramp, and at other locations where (see Note A-9.8.8.1.) the difference in elevation is more than 600 mm between the walking surface and the adjacent surface, or the adjacent surface within 1.2 m of the walking surface has a slope of more than 1 in 2. | exceptasprovidedinsentence3.3.1.18.(5)andarticle3.3.2.9.,aguardnotlessthan1?070mmhighshallbeprovidedaroundanyrooftowhichaccessisprovidedforpurposesotherthanmaintenance,atopeningsintosmokeshaftsreferredtoinsubsection3.2.6.thatarelessthan1?070mmabovethefloor,andateachraisedfloor,mezzanine,balcony,gallery,interiororexteriorvehicularramp,andatotherlocationswhere(seenotea-9.8.8.1.)thedifferenceinelevationismorethan600mmbetweenthewalkingsurfaceandtheadjacentsurface,ortheadjacentsurfacewithin1.2mofthewalkingsurfacehasaslopeofmorethan1in2. | 110 | 3 | 3 | 1 | 18 | 1
1385887 | 88375 | B | nbc2015_divb | 002321 | B | 9.8.1.3.(1) | Exit Stairs, Ramps and Landings | Where a stair, ramp or landing forms part of an exit, the appropriate requirements in Sections 9.9.and 9.10. shall also apply. | whereastair,ramporlandingformspartofanexit,theappropriaterequirementsinsections9.9.and9.10.shallalsoapply. | 21 | 9 | 8 | 1 | 3 | 1
1385889 | 88404 | B | nbc2015_divb | 002350 | B | 9.8.4.5.(2) | Uniformity of Runs in Flights with Mixed Treads within Dwelling | Where tapered treads are located at the bottom of a mixed-tread flight, the run of the tapered treads when measured at a point 300 mm from the centre line of the inside handrail is permitted to exceed the run of the rectangular treads. (See Note A-9.8.4.6.) | wheretaperedtreadsarelocatedatthebottomofamixed-treadflight,therunofthetaperedtreadswhenmeasuredatapoint300mmfromthecentrelineoftheinsidehandrailispermittedtoexceedtherunoftherectangulartreads.(seenotea-9.8.4.6.) | 46 | 9 | 8 | 4 | 5 | 2
1385891 | 88405 | B | nbc2015_divb | 002351 | B | 9.8.4.6.(1) | Winders | Individual treads in winders that converge on a centre point shall turn through an angle of 30° with no deviation above or below 30°, or 45° with no deviation above or below 45°. | individualtreadsinwindersthatconvergeonacentrepointshallturnthroughanangleof30°withnodeviationaboveorbelow30°,or45°withnodeviationaboveorbelow45°. | 33 | 9 | 8 | 4 | 6 | 1
1385917 | 86515 | B | nbc2015_divb | 000461 | B | 3.2.2.67.(2) | Group E, up to 3 Storeys, Sprinklered | The building referred to in Sentence 3.2.2.67.(1) is permitted to be of combustible construction or noncombustible construction used singly or in combination, and floor assemblies shall be fire separations with a fire-resistance rating not less than 45 min, mezzanines shall have, if of combustible construction, a fire-resistance rating not less than 45 min, loadbearing walls, columns and arches supporting an assembly required to have a fire-resistance rating shall have a fire-resistance rating not less than 45 min, or be of noncombustible construction, and loadbearing walls, columns and arches supporting a fire separation shall have a fire-resistance rating not less than that required for the fire separation. | thebuildingreferredtoinsentence3.2.2.67.(1)ispermittedtobeofcombustibleconstructionornoncombustibleconstructionusedsinglyorincombination,andfloorassembliesshallbefireseparationswithafire-resistanceratingnotlessthan45min,mezzaninesshallhave,ifofcombustibleconstruction,afire-resistanceratingnotlessthan45min,loadbearingwalls,columnsandarchessupportinganassemblyrequiredtohaveafire-resistanceratingshallhaveafire-resistanceratingnotlessthan45min,orbeofnoncombustibleconstruction,andloadbearingwalls,columnsandarchessupportingafireseparationshallhaveafire-resistanceratingnotlessthanthatrequiredforthefireseparation. | 106 | 3 | 2 | 2 | 67 | 2
1385924 | 87064 | B | nbc2015_divb | 001010 | B | 3.3.4.5.(1) | Automatic Locking Prohibition | Except for hotels and motels, a door opening onto a public corridor which provides access to exit from a suite shall be designed not to lock automatically. (See Note A-3.3.4.5.(1).) (See Note A-3.3.4.5.(1).) | exceptforhotelsandmotels,adooropeningontoapubliccorridorwhichprovidesaccesstoexitfromasuiteshallbedesignednottolockautomatically.(seenotea-3.3.4.5.(1).)(seenotea-3.3.4.5.(1).) | 33 | 3 | 3 | 4 | 5 | 1
1385936 | 86954 | B | nbc2015_divb | 000900 | B | 3.3.1.25.(2) | Welding and Cutting | Sentence 3.3.1.25.(1) shall not apply to industrial occupancies where the welding and cutting operations do not present a fire or explosion hazard to adjacent areas. | sentence3.3.1.25.(1)shallnotapplytoindustrialoccupancieswheretheweldingandcuttingoperationsdonotpresentafireorexplosionhazardtoadjacentareas. | 25 | 3 | 3 | 1 | 25 | 2
1385941 |  | B | nbc2015_divb |  | B | 3.8.3.4.(2) |  |  |  |  | 3 | 8 | 3 | 4 | 2
1385946 | 89201 | B | nbc2015_divb | 003147 | B | 9.20.3.2.(4) | Mortar and Grout Mixes | Grout shall be mixed within the proportion limits provided in Table 9.20.3.2.-C, with sufficient water to provide a suitable flow to fill all voids completely, without excessive segregation or bleeding. | groutshallbemixedwithintheproportionlimitsprovidedintable9.20.3.2.-c,withsufficientwatertoprovideasuitableflowtofillallvoidscompletely,withoutexcessivesegregationorbleeding. | 30 | 9 | 20 | 3 | 2 | 4
1386021 | 90206 | B | nbc2015_divb | 004152 | B | 9.32.3.6.(2) | Exhaust-Only Ventilation Systems | Except as provided in Sentence 9.32.3.6.(3), where an exhaust-only system is installed, the principal ventilation fan control required by Sentence 9.32.3.3.(5) shall be wired in such a way that, where applicable, activation of the principal ventilation fan automatically activates the circulation fan of the forced air distribution system required by Clause 9.32.3.6.(1)(b) at its rated capacity. | exceptasprovidedinsentence9.32.3.6.(3),whereanexhaust-onlysystemisinstalled,theprincipalventilationfancontrolrequiredbysentence9.32.3.3.(5)shallbewiredinsuchawaythat,whereapplicable,activationoftheprincipalventilationfanautomaticallyactivatesthecirculationfanoftheforcedairdistributionsystemrequiredbyclause9.32.3.6.(1)(b)atitsratedcapacity. | 56 | 9 | 32 | 3 | 6 | 2
1386081 |  | B | nbc2015_divb |  | B | 3.2.2.50.(5) |  |  |  |  | 3 | 2 | 2 | 50 | 5
1386086 |  | B | nbc2015_divb |  | B | 10.2.3.5.(2) |  |  |  |  | 10 | 2 | 3 | 5 | 2
1386098 |  | B | nbc2015_divb |  | B | 3.8.1.2.(1) |  |  |  |  | 3 | 8 | 1 | 2 | 1
1386105 |  | B | nbc2015_divb |  | B | 6.2.3.12.(3) |  |  |  |  | 6 | 2 | 3 | 12 | 3
1386106 |  | B | nbc2015_divb |  | B | 10.1.1.16.(1) |  |  |  |  | 10 | 1 | 1 | 16 | 1
1386122 |  | B | nbc2015_divb |  | B | 3.11.7.1.(6) |  |  |  |  | 3 | 11 | 7 | 1 | 6
1386128 |  | B | nbc2015_divb |  | B | 3.13.8.4.(2) |  |  |  |  | 3 | 13 | 8 | 4 | 2
1386141 |  | B | nbc2015_divb |  | B | 9.5.11.3.(1) |  |  |  |  | 9 | 5 | 11 | 3 | 1
1386163 |  | B | nbc2015_divb |  | B | 7.5.3.1.(1) |  |  |  |  | 7 | 5 | 3 | 1 | 1
1386185 |  | B | nbc2015_divb |  | B | 9.1.1.11.(1) |  |  |  |  | 9 | 1 | 1 | 11 | 1
1386191 |  | B | nbc2015_divb |  | B | 11.3.3.2.(5) |  |  |  |  | 11 | 3 | 3 | 2 | 5
1386362 | 86630 | B | nbc2015_divb | 000576 | B | 3.2.4.1.(7) | Determination of Requirement for a Fire Alarm System | A fire alarm system is not required in a storage garage conforming to Article 3.2.2.90. that is contained in a building that is not sprinklered provided there are no other occupancies in the building. | afirealarmsystemisnotrequiredinastoragegarageconformingtoarticle3.2.2.90.thatiscontainedinabuildingthatisnotsprinkleredprovidedtherearenootheroccupanciesinthebuilding. | 34 | 3 | 2 | 4 | 1 | 7
1386365 | 87542 | B | nbc2015_divb | 001488 | B | 4.1.3.2.(1) | Strength and Stability | A building and its structural components shall be designed to have sufficient strength and stability so that the factored resistance, ?R, is greater than or equal to the effect of factored loads, which shall be determined in accordance with Sentence 4.1.3.2.(2). | abuildinganditsstructuralcomponentsshallbedesignedtohavesufficientstrengthandstabilitysothatthefactoredresistance,?r,isgreaterthanorequaltotheeffectoffactoredloads,whichshallbedeterminedinaccordancewithsentence4.1.3.2.(2). | 41 | 4 | 1 | 3 | 2 | 1
1386370 | 86776 | B | nbc2015_divb | 000722 | B | 3.2.5.13.(5) | Combustible Sprinkler Piping | Where combustible sprinkler piping has been tested in conformance with ULC ULC/ORD-C199P-2002 Combustible Piping for Sprinkler Systems and has been shown to meet the requirements therein without additional protection, conformance to Sentences 3.2.5.13.(3)and 3.2.5.13.(4) is not required. | wherecombustiblesprinklerpipinghasbeentestedinconformancewithulculc/ord-c199p-2002combustiblepipingforsprinklersystemsandhasbeenshowntomeettherequirementsthereinwithoutadditionalprotection,conformancetosentences3.2.5.13.(3)and3.2.5.13.(4)isnotrequired. | 37 | 3 | 2 | 5 | 13 | 5
1386390 | 87660 | B | nbc2015_divb | 001606 | B | 4.1.7.1.(3) | Specified Wind Load | For the design of buildings that are dynamically sensitive, as defined in Sentence 4.1.7.2.(2), one of the following procedures shall be used to determine the specified wind loads: the Dynamic Procedure described in Article 4.1.7.8., or the Wind Tunnel Procedure described in Article 4.1.7.12. | forthedesignofbuildingsthataredynamicallysensitive,asdefinedinsentence4.1.7.2.(2),oneofthefollowingproceduresshallbeusedtodeterminethespecifiedwindloads:thedynamicproceduredescribedinarticle4.1.7.8.,orthewindtunnelproceduredescribedinarticle4.1.7.12. | 44 | 4 | 1 | 7 | 1 | 3
1386490 | 89905 | B | nbc2015_divb | 003851 | B | 9.27.5.1.(2) | Attachment | Vertical lumber and stucco lath or reinforcing are permitted to be attached to sheathing only where the sheathing consists of not less than 14.3 mm lumber, 12.5 mm plywood, or 12.5 mm OSB or waferboard. | verticallumberandstuccolathorreinforcingarepermittedtobeattachedtosheathingonlywherethesheathingconsistsofnotlessthan14.3mmlumber,12.5mmplywood,or12.5mmosborwaferboard. | 35 | 9 | 27 | 5 | 1 | 2
1386507 | 90011 | B | nbc2015_divb | 003957 | B | 9.28.5.2.(1) | Pigments | Pigment if used shall consist of pure mineral oxides inert to the action of sun, lime and cement. | pigmentifusedshallconsistofpuremineraloxidesinerttotheactionofsun,limeandcement. | 18 | 9 | 28 | 5 | 2 | 1
1386518 | 89360 | B | nbc2015_divb | 003306 | B | 9.21.3.2.(2) | Joints in Chimney Liners | Joints of clay, concrete or firebrick chimney liners shall be struck flush to provide a straight, smooth, aligned chimneyflue. | jointsofclay,concreteorfirebrickchimneylinersshallbestruckflushtoprovideastraight,smooth,alignedchimneyflue. | 19 | 9 | 21 | 3 | 2 | 2
1386534 | 87204 | B | nbc2015_divb | 001150 | B | 3.4.6.5.(8) | Handrails | Handrails installed in addition to required handrails need not comply with Sentence 3.4.6.5.(7). | handrailsinstalledinadditiontorequiredhandrailsneednotcomplywithsentence3.4.6.5.(7). | 13 | 3 | 4 | 6 | 5 | 8
1386586 | 88171 | B | nbc2015_divb | 002117 | B | 6.8.1.2.(1) | Openings in Air Duct Systems | Air duct systems shall have no openings other than those required for the proper operation and maintenance of the system. | airductsystemsshallhavenoopeningsotherthanthoserequiredfortheproperoperationandmaintenanceofthesystem. | 20 | 6 | 8 | 1 | 2 | 1
1386591 | 86943 | B | nbc2015_divb | 000889 | B | 3.3.1.20.(2) | Exhaust Ventilation and Explosion Venting | Where a fire separation required to have a fire-resistance rating is penetrated by a ventilation system required by Sentence 3.3.1.20.(1) for power-ventilated enclosures in laboratories, the ducts shall be continuously enclosed from the first penetrated fire separation to any subsequent fire separations or concealed spaces and all the way through to the outdoors so that the highest fire-resistance rating of all the penetrated fire separations is maintained, and exempted from the requirement to be equipped with a fire damper, smoke damper and fire/smoke damper as stated in Article 3.1.8.7. | whereafireseparationrequiredtohaveafire-resistanceratingispenetratedbyaventilationsystemrequiredbysentence3.3.1.20.(1)forpower-ventilatedenclosuresinlaboratories,theductsshallbecontinuouslyenclosedfromthefirstpenetratedfireseparationtoanysubsequentfireseparationsorconcealedspacesandallthewaythroughtotheoutdoorssothatthehighestfire-resistanceratingofallthepenetratedfireseparationsismaintained,andexemptedfromtherequirementtobeequippedwithafiredamper,smokedamperandfire/smokedamperasstatedinarticle3.1.8.7. | 89 | 3 | 3 | 1 | 20 | 2
1386593 | 86691 | B | nbc2015_divb | 000637 | B | 3.2.4.18.(1) | Audibility of Alarm Systems | Audible signal devices forming part of a fire alarm system shall be installed in a building so that alarm signals are clearly audible throughout the floor area, and alert signals are clearly audible in continuously staffed locations, and where there are no continuously staffed locations, throughout the floor area. (See Note A-3.2.4.18.(1).) | audiblesignaldevicesformingpartofafirealarmsystemshallbeinstalledinabuildingsothatalarmsignalsareclearlyaudiblethroughoutthefloorarea,andalertsignalsareclearlyaudibleincontinuouslystaffedlocations,andwheretherearenocontinuouslystaffedlocations,throughoutthefloorarea.(seenotea-3.2.4.18.(1).) | 52 | 3 | 2 | 4 | 18 | 1
1386618 | 87089 | B | nbc2015_divb | 001035 | B | 3.3.5.8.(1) | Dispensing of Fuel | Facilities for the dispensing of fuel having a flash point below 37.8°C shall not be installed above any space intended for occupancy. | facilitiesforthedispensingoffuelhavingaflashpointbelow37.8°cshallnotbeinstalledaboveanyspaceintendedforoccupancy. | 22 | 3 | 3 | 5 | 8 | 1
1386629 | 87143 | B | nbc2015_divb | 001089 | B | 3.4.2.6.(2) | Principal Entrances | In a building that is not sprinklered throughout in accordance with Sentence 3.2.5.12.(1), the principal entrance serving a dance hall or a licensed beverage establishment with an occupant load more than 250 shall provide at least one half of the required exit width. | inabuildingthatisnotsprinkleredthroughoutinaccordancewithsentence3.2.5.12.(1),theprincipalentranceservingadancehalloralicensedbeverageestablishmentwithanoccupantloadmorethan250shallprovideatleastonehalfoftherequiredexitwidth. | 43 | 3 | 4 | 2 | 6 | 2
1386636 | 87737 | B | nbc2015_divb | 001683 | B | 4.1.8.4.(9) | Site Properties | The design spectral acceleration values of S(T) shall be determined as follows, using linear interpolation for intermediate values of T: S(T)= F(0.2)Sa(0.2) or F(0.5)Sa(0.5), whichever is larger, for T ? 0.2 s = F(0.5)Sa(0.5) for T = 0.5 s = F(1.0)Sa(1.0) for T = 1.0 s = F(2.0)Sa(2.0) for T = 2.0 s = F(5.0)Sa(5.0)for T = 5.0 s = F(10.0)Sa(10.0) for T ? 10.0 s | thedesignspectralaccelerationvaluesofs(t)shallbedeterminedasfollows,usinglinearinterpolationforintermediatevaluesoft:s(t)=f(0.2)sa(0.2)orf(0.5)sa(0.5),whicheverislarger,fort?0.2s=f(0.5)sa(0.5)fort=0.5s=f(1.0)sa(1.0)fort=1.0s=f(2.0)sa(2.0)fort=2.0s=f(5.0)sa(5.0)fort=5.0s=f(10.0)sa(10.0)fort?10.0s | 66 | 4 | 1 | 8 | 4 | 9
1386640 | 86180 | B | nbc2015_divb | 000126 | B | 3.1.6.2.(3) | Restrictions | An air-supported structure shall be designed as open floor space without interior walls, mezzanines, intermediate floors or similar construction. | anair-supportedstructureshallbedesignedasopenfloorspacewithoutinteriorwalls,mezzanines,intermediatefloorsorsimilarconstruction. | 19 | 3 | 1 | 6 | 2 | 3
1386645 | 90476 | B | nbc2015_divb | 004422 | B | 9.36.2.10.(2) | Construction of Air Barrier Details | Materials referred to in Sentence 9.36.2.10.(1) shall be compatible with adjoining materials, and free of holes and cracks. (See Note A-9.36.2.10.(5)(b).) | materialsreferredtoinsentence9.36.2.10.(1)shallbecompatiblewithadjoiningmaterials,andfreeofholesandcracks.(seenotea-9.36.2.10.(5)(b).) | 21 | 9 | 36 | 2 | 10 | 2
1386647 | 90501 | B | nbc2015_divb | 004447 | B | 9.36.3.1.(2) | Scope and Application | Where HVAC systems, equipment or techniques other than those described in this Subsection are used, the building shall be designed and constructed in accordance with the energy efficiency requirements of the NECB. | wherehvacsystems,equipmentortechniquesotherthanthosedescribedinthissubsectionareused,thebuildingshallbedesignedandconstructedinaccordancewiththeenergyefficiencyrequirementsofthenecb. | 32 | 9 | 36 | 3 | 1 | 2
1386672 | 88661 | B | nbc2015_divb | 002607 | B | 9.10.8.4.(1) | Support of Noncombustible Construction | Where an assembly is required to be of noncombustible construction and to have a fire-resistance rating, it shall be supported by noncombustible construction. | whereanassemblyisrequiredtobeofnoncombustibleconstructionandtohaveafire-resistancerating,itshallbesupportedbynoncombustibleconstruction. | 23 | 9 | 10 | 8 | 4 | 1
1386720 | 90207 | B | nbc2015_divb | 004153 | B | 9.32.3.6.(3) | Exhaust-Only Ventilation Systems | Interlocking the forced air distribution system’s circulation fan with the principal ventilation fan as required by Sentence 9.32.3.6.(2) is not required where the forced air distribution system is equipped with a control that automatically activates the circulation fan at user-selected intervals. (See Note A-9.32.3.7.) | interlockingtheforcedairdistributionsystem’scirculationfanwiththeprincipalventilationfanasrequiredbysentence9.32.3.6.(2)isnotrequiredwheretheforcedairdistributionsystemisequippedwithacontrolthatautomaticallyactivatesthecirculationfanatuser-selectedintervals.(seenotea-9.32.3.7.) | 44 | 9 | 32 | 3 | 6 | 3
1386762 |  | B | nbc2015_divb |  | B | 7.2.3.18.(8) |  |  |  |  | 7 | 2 | 3 | 18 | 8
1386763 |  | B | nbc2015_divb |  | B | 9.33.1.2.(1) |  |  |  |  | 9 | 33 | 1 | 2 | 1
1386810 |  | B | nbc2015_divb |  | B | 3.3.2.4.(24) |  |  |  |  | 3 | 3 | 2 | 4 | 24
1386813 |  | B | nbc2015_divb |  | B | 7.5.5.2.(7) |  |  |  |  | 7 | 5 | 5 | 2 | 7
1386818 |  | B | nbc2015_divb |  | B | 3.13.8.3.(1) |  |  |  |  | 3 | 13 | 8 | 3 | 1
1386827 |  | B | nbc2015_divb |  | B | 3.7.1.3.(3) |  |  |  |  | 3 | 7 | 1 | 3 | 3
1386834 |  | B | nbc2015_divb |  | B | 7.3.3.8.(2) |  |  |  |  | 7 | 3 | 3 | 8 | 2
1386851 |  | B | nbc2015_divb |  | B | 6.2.3.9.(5) |  |  |  |  | 6 | 2 | 3 | 9 | 5
1386853 |  | B | nbc2015_divb |  | B | 3.16.1.4.(2) |  |  |  |  | 3 | 16 | 1 | 4 | 2
1386868 |  | B | nbc2015_divb |  | B | 3.13.2.1.(2) |  |  |  |  | 3 | 13 | 2 | 1 | 2
1386882 |  | B | nbc2015_divb |  | B | 9.23.10.2.(2) |  |  |  |  | 9 | 23 | 10 | 2 | 2
1386951 |  | B | nbc2015_divb |  | B | 9.10.9.18.(3) |  |  |  |  | 9 | 10 | 9 | 18 | 3
1386956 |  | B | nbc2015_divb |  | B | 4.1.6.16.(3) |  |  |  |  | 4 | 1 | 6 | 16 | 3
1387017 | 87591 | B | nbc2015_divb | 001537 | B | 4.1.5.11.(3) | Crane-Supporting Structures and Impact of Machinery and Equipment | Crane runway structures shall be designed to resist a horizontal force applied normal to the top of the rails equal to not less than 20% of the sum of the weights of the lifted load and the crane trolley (excluding other parts of the crane). | cranerunwaystructuresshallbedesignedtoresistahorizontalforceappliednormaltothetopoftherailsequaltonotlessthan20%ofthesumoftheweightsoftheliftedloadandthecranetrolley(excludingotherpartsofthecrane). | 45 | 4 | 1 | 5 | 11 | 3
1387022 | 88047 | B | nbc2015_divb | 001993 | B | 6.1.2.1.(1) | Defined Terms | Words that appear in italics are defined in Article 1.4.1.2.. | wordsthatappearinitalicsaredefinedinarticle1.4.1.2.. | 10 | 6 | 1 | 2 | 1 | 1
1387024 | 86597 | B | nbc2015_divb | 000543 | B | 3.2.3.13.(3) | Protection of Exit Facilities | Except as permitted by Sentence 3.4.4.3.(1), if an exterior exit door in one fire compartment is within 3 m horizontally of an opening in another fire compartment and the exterior walls of these fire compartments intersect at an exterior angle of less than 135°, the opening shall be protected in conformance with the requirements of Sentence 3.2.3.13.(4). | exceptaspermittedbysentence3.4.4.3.(1),ifanexteriorexitdoorinonefirecompartmentiswithin3mhorizontallyofanopeninginanotherfirecompartmentandtheexteriorwallsofthesefirecompartmentsintersectatanexteriorangleoflessthan135°,theopeningshallbeprotectedinconformancewiththerequirementsofsentence3.2.3.13.(4). | 57 | 3 | 2 | 3 | 13 | 3
1387121 | 89508 | B | nbc2015_divb | 003454 | B | 9.23.9.8.(3) | Support of Walls | Except as provided in Sentence 9.23.9.8.(6), non-loadbearing interior walls at right angles to the floor joists are not restricted as to location. | exceptasprovidedinsentence9.23.9.8.(6),non-loadbearinginteriorwallsatrightanglestothefloorjoistsarenotrestrictedastolocation. | 22 | 9 | 23 | 9 | 8 | 3
1387139 | 89842 | B | nbc2015_divb | 003788 | B | 9.26.11.9.(1) | Attachment to Decking | Roofing shall be securely attached to the decking or where insulation is applied above the deck, the insulation shall be securely attached to the deck before the first layer of felt is fastened to the insulation. | roofingshallbesecurelyattachedtothedeckingorwhereinsulationisappliedabovethedeck,theinsulationshallbesecurelyattachedtothedeckbeforethefirstlayeroffeltisfastenedtotheinsulation. | 36 | 9 | 26 | 11 | 9 | 1
1387148 | 90111 | B | nbc2015_divb | 004057 | B | 9.30.3.4.(1) | Staples | Staples are permitted to be used to fasten wood strip flooring not more than 7.9 mm in thickness provided the staples are not less than 29 mm long with a shank diameter of 1.19 mm and with 4.7 mm crowns. | staplesarepermittedtobeusedtofastenwoodstripflooringnotmorethan7.9mminthicknessprovidedthestaplesarenotlessthan29mmlongwithashankdiameterof1.19mmandwith4.7mmcrowns. | 40 | 9 | 30 | 3 | 4 | 1
1387150 | 90161 | B | nbc2015_divb | 004107 | B | 9.32.3.1.(1) | Required Ventilation | The heating-season ventilation required by Clause 9.32.1.2.(1)(b) shall be provided by a mechanical ventilation system complying with good practice such as that described in CSA CAN/CSA-F326-M91 Residential Mechanical Ventilation Systems for dwelling units with 5 or fewer bedrooms, the balance of this Subsection, or Part 6. (See Note A-9.32.3.1.(1).) | theheating-seasonventilationrequiredbyclause9.32.1.2.(1)(b)shallbeprovidedbyamechanicalventilationsystemcomplyingwithgoodpracticesuchasthatdescribedincsacan/csa-f326-m91residentialmechanicalventilationsystemsfordwellingunitswith5orfewerbedrooms,thebalanceofthissubsection,orpart6.(seenotea-9.32.3.1.(1).) | 49 | 9 | 32 | 3 | 1 | 1
1387151 | 90163 | B | nbc2015_divb | 004109 | B | 9.32.3.2.(1) | Design and Installation | Aspects of mechanical ventilation systems not specifically described in this Subsection shall be designed, constructed and installed in accordance with good practice such as that described in the ASHRAE Handbooks and Standards, the HRAI SAR-G1 HRAI Digest the HRAI Residential Mechanical Ventilation Manual, the Hydronics Institute Manuals and the SMACNA manuals. | aspectsofmechanicalventilationsystemsnotspecificallydescribedinthissubsectionshallbedesigned,constructedandinstalledinaccordancewithgoodpracticesuchasthatdescribedintheashraehandbooksandstandards,thehraisar-g1hraidigestthehrairesidentialmechanicalventilationmanual,thehydronicsinstitutemanualsandthesmacnamanuals. | 51 | 9 | 32 | 3 | 2 | 1
1387156 | 89415 | B | nbc2015_divb | 003361 | B | 9.22.9.1.(1) | Clearance to the Fireplace Opening | Combustible material shall not be placed on or near the face of a fireplace within 150 mm of the fireplace opening, except that where the combustible material projects more than 38 mm out from the face of the fireplace above the opening, such material shall be not less than 300 mm above the top of the opening. | combustiblematerialshallnotbeplacedonornearthefaceofafireplacewithin150mmofthefireplaceopening,exceptthatwherethecombustiblematerialprojectsmorethan38mmoutfromthefaceofthefireplaceabovetheopening,suchmaterialshallbenotlessthan300mmabovethetopoftheopening. | 57 | 9 | 22 | 9 | 1 | 1
1387164 | 88843 | B | nbc2015_divb | 002789 | B | 9.10.16.1.(1) | Required Fire Blocks in Concealed Spaces | Vertical concealed spaces in interior walls and exterior walls shall be separated by fire blocks one from the other, and from horizontal concealed spaces. | verticalconcealedspacesininteriorwallsandexteriorwallsshallbeseparatedbyfireblocksonefromtheother,andfromhorizontalconcealedspaces. | 24 | 9 | 10 | 16 | 1 | 1
1387171 | 87346 | B | nbc2015_divb | 001292 | B | 3.6.3.3.(6) | Linen and Refuse Chutes | Sprinklers shall be installed at the top of each linen chute or refuse chute, at alternate floor levels and in the room or bin into which the chute discharges. | sprinklersshallbeinstalledatthetopofeachlinenchuteorrefusechute,atalternatefloorlevelsandintheroomorbinintowhichthechutedischarges. | 29 | 3 | 6 | 3 | 3 | 6
1387182 | 86739 | B | nbc2015_divb | 000685 | B | 3.2.5.5.(2) | Location of Access Routes | Access routes shall be provided to a building so that for a building provided with a fire department connection, a fire department pumper vehicle can be located adjacent to the hydrants referred to in Article 3.2.5.15., for a building not provided with a fire department connection, a fire department pumper vehicle can be located so that the length of the access route from a hydrant to the vehicle plus the unobstructed path of travel for the firefighter from the vehicle to the building is not more than 90 m, and the unobstructed path of travel for the firefighter from the vehicle to the building is not more than 45 m. | accessroutesshallbeprovidedtoabuildingsothatforabuildingprovidedwithafiredepartmentconnection,afiredepartmentpumpervehiclecanbelocatedadjacenttothehydrantsreferredtoinarticle3.2.5.15.,forabuildingnotprovidedwithafiredepartmentconnection,afiredepartmentpumpervehiclecanbelocatedsothatthelengthoftheaccessroutefromahydranttothevehicleplustheunobstructedpathoftravelforthefirefighterfromthevehicletothebuildingisnotmorethan90m,andtheunobstructedpathoftravelforthefirefighterfromthevehicletothebuildingisnotmorethan45m. | 110 | 3 | 2 | 5 | 5 | 2
1387194 | 86872 | B | nbc2015_divb | 000818 | B | 3.3.1.3.(4) | Means of Egress | At least two separate means of egress shall be provided from a roof, used or intended for an occupant load more than 60, to stairs designed in conformance with the requirements regarding exit stairs stated in Section 3.4. | atleasttwoseparatemeansofegressshallbeprovidedfromaroof,usedorintendedforanoccupantloadmorethan60,tostairsdesignedinconformancewiththerequirementsregardingexitstairsstatedinsection3.4. | 38 | 3 | 3 | 1 | 3 | 4
1387198 | 88504 | B | nbc2015_divb | 002450 | B | 9.9.3.3.(1) | Width of Corridors | The width of every public corridor, corridor used by the public, and exit corridor shall be not less than 1?100 mm. (See also Subsection 9.9.5. for obstructions in corridors.) | thewidthofeverypubliccorridor,corridorusedbythepublic,andexitcorridorshallbenotlessthan1?100mm.(seealsosubsection9.9.5.forobstructionsincorridors.) | 29 | 9 | 9 | 3 | 3 | 1
1387223 | 86216 | B | nbc2015_divb | 000162 | B | 3.1.8.5.(6) | Installation of Closures | A leakage-rated door assembly complying with Sentence 3.1.8.4.(4) shall be installed in fire separations in protected floor areas referred to in Clause 3.3.1.7.(1)(b), fire separations in care or treatment occupancies referred to in Sentence 3.3.3.5.(4), except as provided in Sentence 3.1.8.5.(8), fire separations of public corridors serving dwelling units in storeys that are not sprinklered, and firewalls that are a horizontal exit referred to in Sentence 3.3.3.5.(3). | aleakage-rateddoorassemblycomplyingwithsentence3.1.8.4.(4)shallbeinstalledinfireseparationsinprotectedfloorareasreferredtoinclause3.3.1.7.(1)(b),fireseparationsincareortreatmentoccupanciesreferredtoinsentence3.3.3.5.(4),exceptasprovidedinsentence3.1.8.5.(8),fireseparationsofpubliccorridorsservingdwellingunitsinstoreysthatarenotsprinklered,andfirewallsthatareahorizontalexitreferredtoinsentence3.3.3.5.(3). | 67 | 3 | 1 | 8 | 5 | 6
1387226 | 88794 | B | nbc2015_divb | 002740 | B | 9.10.14.4.(2) | Openings in Exposing Building Face | Openings in a wall having a limiting distance of less than 1.2 m shall be protected by closures, of other than wired glass or glass block, whose fire-protection rating is in conformance with the fire-resistance rating required for the wall. (See Table 9.10.13.1.) | openingsinawallhavingalimitingdistanceoflessthan1.2mshallbeprotectedbyclosures,ofotherthanwiredglassorglassblock,whosefire-protectionratingisinconformancewiththefire-resistanceratingrequiredforthewall.(seetable9.10.13.1.) | 43 | 9 | 10 | 14 | 4 | 2
1387249 | 88248 | B | nbc2015_divb | 002194 | B | 9.3.1.6.(2) | Compressive Strength | Site-batched concrete used for garage and carport floors and exterior steps shall have air entrainment of 5 to 8%. (See Note A-9.3.1.7.) | site-batchedconcreteusedforgarageandcarportfloorsandexteriorstepsshallhaveairentrainmentof5to8%.(seenotea-9.3.1.7.) | 22 | 9 | 3 | 1 | 6 | 2
1387271 | 88908 | B | nbc2015_divb | 002854 | B | 9.10.20.2.(2) | Access to Basements | Access required in Sentence 9.10.20.2.(1) may be provided by a door, window or other means that provides an opening not less than 1?100 mm high and 550 mm wide, the sill height of which shall not be more than 900 mm above the floor. | accessrequiredinsentence9.10.20.2.(1)maybeprovidedbyadoor,windoworothermeansthatprovidesanopeningnotlessthan1?100mmhighand550mmwide,thesillheightofwhichshallnotbemorethan900mmabovethefloor. | 44 | 9 | 10 | 20 | 2 | 2
1387272 | 88925 | B | nbc2015_divb | 002871 | B | 9.10.21.9.(3) | Hose Stations | Hoses referred to in Sentence 9.10.21.9.(1) shall be not less than 19 mm inside diam and shall be connected to a central water supply or to a storage tank having a capacity of not less than 4?500 L with a pumping system capable of supplying a flow of not less than 5 L/s at a gauge pressure of 300 kPa. (See Note A-9.10.22.) | hosesreferredtoinsentence9.10.21.9.(1)shallbenotlessthan19mminsidediamandshallbeconnectedtoacentralwatersupplyortoastoragetankhavingacapacityofnotlessthan4?500lwithapumpingsystemcapableofsupplyingaflowofnotlessthan5l/satagaugepressureof300kpa.(seenotea-9.10.22.) | 63 | 9 | 10 | 21 | 9 | 3
1387284 | 90560 | B | nbc2015_divb | 004506 | B | 9.36.5.3.(4) | Compliance | In establishing the annual energy consumption, building components, systems and assemblies that are addressed in the scope of the prescriptive requirements of Subsections 9.36.2.to 9.36.4. shall be accounted for for the climate zone under consideration. | inestablishingtheannualenergyconsumption,buildingcomponents,systemsandassembliesthatareaddressedinthescopeoftheprescriptiverequirementsofsubsections9.36.2.to9.36.4.shallbeaccountedforfortheclimatezoneunderconsideration. | 35 | 9 | 36 | 5 | 3 | 4
1387311 | 89262 | B | nbc2015_divb | 003208 | B | 9.20.9.4.(5) | Tying | Where 2 or more wythes in walls other than cavity walls and masonry veneer/masonry backing walls are tied together with metal ties of the individual rod type, the space between wythes shall be completely filled with mortar. | where2ormorewythesinwallsotherthancavitywallsandmasonryveneer/masonrybackingwallsaretiedtogetherwithmetaltiesoftheindividualrodtype,thespacebetweenwythesshallbecompletelyfilledwithmortar. | 37 | 9 | 20 | 9 | 4 | 5
1387315 | 87888 | B | nbc2015_divb | 001834 | B | 4.2.4.11.(1) | Swelling and Shrinking Soils | Where swelling or shrinking soils, in which movements resulting from moisture content changes may be sufficient to cause damage to a structure, are encountered or known to exist, such a condition shall be fully investigated and provided for in the design. | whereswellingorshrinkingsoils,inwhichmovementsresultingfrommoisturecontentchangesmaybesufficienttocausedamagetoastructure,areencounteredorknowntoexist,suchaconditionshallbefullyinvestigatedandprovidedforinthedesign. | 41 | 4 | 2 | 4 | 11 | 1
1387331 | 90300 | B | nbc2015_divb | 004246 | B | 9.33.6.4.(2) | Coverings, Linings, Adhesives and Insulation | Except as provided in Sentence 9.33.6.4.(3), when combustible coverings and linings, including associated adhesives and insulation, are used, they shall have a flame-spread rating of not more than 25 on any exposed surface or any surface that would be exposed by cutting through the material in any direction, and a smoke developed classification of not more than 50. | exceptasprovidedinsentence9.33.6.4.(3),whencombustiblecoveringsandlinings,includingassociatedadhesivesandinsulation,areused,theyshallhaveaflame-spreadratingofnotmorethan25onanyexposedsurfaceoranysurfacethatwouldbeexposedbycuttingthroughthematerialinanydirection,andasmokedevelopedclassificationofnotmorethan50. | 58 | 9 | 33 | 6 | 4 | 2
1387333 | 90660 | B | nbc2015_divb | 004606 | B | 9.36.5.15.(10) | Modeling HVAC System of Reference House | Where a forced-air system is installed in the reference house, the energy model calculations shall assume the circulation fan operates when the heating, cooling or principal ventilation system is called for. | whereaforced-airsystemisinstalledinthereferencehouse,theenergymodelcalculationsshallassumethecirculationfanoperateswhentheheating,coolingorprincipalventilationsystemiscalledfor. | 31 | 9 | 36 | 5 | 15 | 10
1387359 |  | B | nbc2015_divb |  | A | 1.1.1.2.(6) |  |  |  |  | 1 | 1 | 1 | 2 | 6
1387364 |  | B | nbc2015_divb |  | B | 7.2.2.4.(1) |  |  |  |  | 7 | 2 | 2 | 4 | 1
1387417 |  | B | nbc2015_divb |  | B | 3.3.2.13.(5) |  |  |  |  | 3 | 3 | 2 | 13 | 5
1387419 |  | B | nbc2015_divb |  | B | 3.2.9.1.(5) |  |  |  |  | 3 | 2 | 9 | 1 | 5
1387442 |  | B | nbc2015_divb |  | B | 7.3.2.1.(2) |  |  |  |  | 7 | 3 | 2 | 1 | 2
1387444 |  | B | nbc2015_divb |  | B | 7.3.3.3.(2) |  |  |  |  | 7 | 3 | 3 | 3 | 2
1387450 |  | B | nbc2015_divb |  | B | 3.11.5.2.(3) |  |  |  |  | 3 | 11 | 5 | 2 | 3
1387474 |  | B | nbc2015_divb |  | B | 7.2.3.1.(4) |  |  |  |  | 7 | 2 | 3 | 1 | 4
1387495 |  | B | nbc2015_divb |  | B | 3.13.1.1.(1) |  |  |  |  | 3 | 13 | 1 | 1 | 1
1387499 |  | B | nbc2015_divb |  | B | 3.13.5.3.(1) |  |  |  |  | 3 | 13 | 5 | 3 | 1
1387603 |  | B | nbc2015_divb |  | B | 9.10.9.8.(2) |  |  |  |  | 9 | 10 | 9 | 8 | 2
1387648 | 86344 | B | nbc2015_divb | 000290 | B | 3.1.15.1.(1) | Roof Covering Classification | A roof covering classification shall be determined in conformance with ULC CAN/ULC-S107-10 Fire Tests of Roof Coverings | aroofcoveringclassificationshallbedeterminedinconformancewithulccan/ulc-s107-10firetestsofroofcoverings | 17 | 3 | 1 | 15 | 1 | 1
1387658 | 88318 | B | nbc2015_divb | 002264 | B | 9.6.1.4.(3) | Types of Glass and Protection of Glass | Except as provided in Sentence 9.6.1.4.(4), transparent panels that could be mistaken as a means of egress shall be protected by barriers or railings. | exceptasprovidedinsentence9.6.1.4.(4),transparentpanelsthatcouldbemistakenasameansofegressshallbeprotectedbybarriersorrailings. | 24 | 9 | 6 | 1 | 4 | 3
1387662 | 88760 | B | nbc2015_divb | 002706 | B | 9.10.12.4.(4) | Protection of Soffits | In the case of a soffit described in Sentence 9.10.12.4.(1) that is at the edge of an attic or roof space and completely separated from the remainder of that attic or roof space by fire blocks, the requirements in Sentence 9.10.12.4.(2) do not apply. | inthecaseofasoffitdescribedinsentence9.10.12.4.(1)thatisattheedgeofanatticorroofspaceandcompletelyseparatedfromtheremainderofthatatticorroofspacebyfireblocks,therequirementsinsentence9.10.12.4.(2)donotapply. | 44 | 9 | 10 | 12 | 4 | 4
1387667 |  | B | nbc2015_divb |  | B | 6.2.2.9.(6) |  |  |  |  | 6 | 2 | 2 | 9 | 6
1387771 | 90015 | B | nbc2015_divb | 003961 | B | 9.28.6.1.(1) | Low Temperature Conditions | The base for stucco shall be maintained above freezing. | thebaseforstuccoshallbemaintainedabovefreezing. | 9 | 9 | 28 | 6 | 1 | 1
1387782 | 90102 | B | nbc2015_divb | 004048 | B | 9.30.2.3.(3) | Fastening | Staples for panel-type underlay shall have not less than a 1.2 mm shank diameter or thickness with a 4.7 mm crown, and be not less than 22 mm long for 6 mm underlay, and 28 mm long for 7.9 mm and 9.5 mm underlay. | staplesforpanel-typeunderlayshallhavenotlessthana1.2mmshankdiameterorthicknesswitha4.7mmcrown,andbenotlessthan22mmlongfor6mmunderlay,and28mmlongfor7.9mmand9.5mmunderlay. | 44 | 9 | 30 | 2 | 3 | 3
1387789 | 89377 | B | nbc2015_divb | 003323 | B | 9.21.4.4.(1) | Height of Chimney Flues | A chimney flue shall extend not less than 900 mm above the highest point at which the chimney comes in contact with the roof, and 600 mm above the highest roof surface or structure within 3 m of the chimney. (See Note A-9.21.4.4.(1).) | achimneyflueshallextendnotlessthan900mmabovethehighestpointatwhichthechimneycomesincontactwiththeroof,and600mmabovethehighestroofsurfaceorstructurewithin3mofthechimney.(seenotea-9.21.4.4.(1).) | 43 | 9 | 21 | 4 | 4 | 1
1387808 | 87384 | B | nbc2015_divb | 001330 | B | 3.6.5.6.(2) | Clearance of Ducts and Plenums | If the plenum clearance required in accordance with Sentence 3.6.5.6.(1) is not more than 75 mm, the clearance between a supply duct and combustible material shall be not less than the required plenum clearance within a horizontal distance of 450 mm from the plenum, and 12 mm at a horizontal distance of 450 mm or more from the plenum, except that this clearance is permitted to be reduced to zero beyond a bend or offset in the duct sufficiently large to shield the remainder of the supply duct from direct radiation from the furnace heat exchanger. (See Note A-3.6.5.6.(2).) | iftheplenumclearancerequiredinaccordancewithsentence3.6.5.6.(1)isnotmorethan75mm,theclearancebetweenasupplyductandcombustiblematerialshallbenotlessthantherequiredplenumclearancewithinahorizontaldistanceof450mmfromtheplenum,and12mmatahorizontaldistanceof450mmormorefromtheplenum,exceptthatthisclearanceispermittedtobereducedtozerobeyondabendoroffsetintheductsufficientlylargetoshieldtheremainderofthesupplyductfromdirectradiationfromthefurnaceheatexchanger.(seenotea-3.6.5.6.(2).) | 99 | 3 | 6 | 5 | 6 | 2
1387811 | 88153 | B | nbc2015_divb | 002099 | B | 6.4.1.2.(1) | Appliances Installed Outside the Building | Fuel-fired appliances installed outside a building shall be designed and constructed for outdoor use. | fuel-firedappliancesinstalledoutsideabuildingshallbedesignedandconstructedforoutdooruse. | 14 | 6 | 4 | 1 | 2 | 1
1387833 | 89214 | B | nbc2015_divb | 003160 | B | 9.20.5.2.(3) | Lintels or Arches | Steel angle lintels supporting masonry other than veneer, masonry and reinforced concrete lintels, and masonry arches shall be designed in accordance with Part 4. to support the imposed load. | steelanglelintelssupportingmasonryotherthanveneer,masonryandreinforcedconcretelintels,andmasonryarchesshallbedesignedinaccordancewithpart4.tosupporttheimposedload. | 29 | 9 | 20 | 5 | 2 | 3
1387835 | 89215 | B | nbc2015_divb | 003161 | B | 9.20.5.2.(4) | Lintels or Arches | Steel angle lintels supporting masonry shall be prime painted or otherwise protected from corrosion. | steelanglelintelssupportingmasonryshallbeprimepaintedorotherwiseprotectedfromcorrosion. | 14 | 9 | 20 | 5 | 2 | 4
1387848 |  | B | nbc2015_divb |  | B | 3.2.4.8.(8) |  |  |  |  | 3 | 2 | 4 | 8 | 8
1387868 | 86707 | B | nbc2015_divb | 000653 | B | 3.2.4.20.(3) | Smoke Alarms | At least one smoke alarm shall be installed on each storey of a dwelling unit or suite of care occupancy. | atleastonesmokealarmshallbeinstalledoneachstoreyofadwellingunitorsuiteofcareoccupancy. | 20 | 3 | 2 | 4 | 20 | 3
1387871 | 90386 | B | nbc2015_divb | 004332 | B | 9.34.2.6.(1) | Garages and Carports | A lighting outlet with fixture shall be provided for an attached, built-in or detached garage or carport. | alightingoutletwithfixtureshallbeprovidedforanattached,built-inordetachedgarageorcarport. | 17 | 9 | 34 | 2 | 6 | 1
1387877 | 88257 | B | nbc2015_divb | 002203 | B | 9.3.2.4.(1) | OSB, Waferboard and Plywood Marking | OSB, waferboard and plywood used for roof sheathing, wall sheathing and subflooring shall be legibly identified on the face of the material indicating the manufacturer of the material, the standard to which it is produced, and that the material is of an exterior type. | osb,waferboardandplywoodusedforroofsheathing,wallsheathingandsubflooringshallbelegiblyidentifiedonthefaceofthematerialindicatingthemanufacturerofthematerial,thestandardtowhichitisproduced,andthatthematerialisofanexteriortype. | 44 | 9 | 3 | 2 | 4 | 1
1387893 | 87087 | B | nbc2015_divb | 001033 | B | 3.3.5.7.(3) | Vestibules | In a building more than 3 storeys in building height, access through a fire separation between a storage garage and a Group A, Division 2, 3 or 4, or a Group C occupancy, shall be through a vestibule conforming to Sentence 3.3.5.7.(4). | inabuildingmorethan3storeysinbuildingheight,accessthroughafireseparationbetweenastoragegarageandagroupa,division2,3or4,oragroupcoccupancy,shallbethroughavestibuleconformingtosentence3.3.5.7.(4). | 42 | 3 | 3 | 5 | 7 | 3
1387898 | 87167 | B | nbc2015_divb | 001113 | B | 3.4.4.2.(2) | Exits through Lobbies | Not more than one exit from a floor area is permitted to lead through a lobby, provided the lobby floor is not more than 4.5 m above grade, the path of travel through the lobby to the outdoors is not more than 15 m, the adjacent rooms or premises having direct access to the lobby do not contain a care, residential or industrial occupancy, the lobby is not located within an interconnected floor space other than as described in Sentence 3.2.8.2.(6), the lobby conforms to the requirements for exits, except that rooms other than service rooms and storage rooms are permitted to open onto the lobby, the fire separation between the lobby and a room used for the sole purpose of control and supervision of the building need not have a fire-resistance rating, the fire separation between the lobby and adjacent occupancies that are permitted to open onto the lobby need not have a fire-resistance rating provided the lobby and adjacent occupancies are sprinklered, and passenger elevators are permitted to open onto the lobby, provided the elevator doors are designed to remain closed except while loading and unloading passengers, and a fire separation, constructed in accordance with Sentence 3.4.4.1.(1), is maintained between the lobby and any exit permitted by this Sentence to lead through the lobby. | notmorethanoneexitfromafloorareaispermittedtoleadthroughalobby,providedthelobbyfloorisnotmorethan4.5mabovegrade,thepathoftravelthroughthelobbytotheoutdoorsisnotmorethan15m,theadjacentroomsorpremiseshavingdirectaccesstothelobbydonotcontainacare,residentialorindustrialoccupancy,thelobbyisnotlocatedwithinaninterconnectedfloorspaceotherthanasdescribedinsentence3.2.8.2.(6),thelobbyconformstotherequirementsforexits,exceptthatroomsotherthanserviceroomsandstorageroomsarepermittedtoopenontothelobby,thefireseparationbetweenthelobbyandaroomusedforthesolepurposeofcontrolandsupervisionofthebuildingneednothaveafire-resistancerating,thefireseparationbetweenthelobbyandadjacentoccupanciesthatarepermittedtoopenontothelobbyneednothaveafire-resistanceratingprovidedthelobbyandadjacentoccupanciesaresprinklered,andpassengerelevatorsarepermittedtoopenontothelobby,providedtheelevatordoorsaredesignedtoremainclosedexceptwhileloadingandunloadingpassengers,andafireseparation,constructedinaccordancewithsentence3.4.4.1.(1),ismaintainedbetweenthelobbyandanyexitpermittedbythissentencetoleadthroughthelobby. | 216 | 3 | 4 | 4 | 2 | 2
1387899 | 87134 | B | nbc2015_divb | 001080 | B | 3.4.2.3.(3) | Distance between Exits | The minimum distance between exits referred to in Sentence 3.4.2.3.(1) shall be the shortest distance that smoke would have to travel between the exits, assuming that the smoke will not penetrate an intervening fire separation. | theminimumdistancebetweenexitsreferredtoinsentence3.4.2.3.(1)shallbetheshortestdistancethatsmokewouldhavetotravelbetweentheexits,assumingthatthesmokewillnotpenetrateaninterveningfireseparation. | 35 | 3 | 4 | 2 | 3 | 3
1387908 | 87826 | B | nbc2015_divb | 001772 | B | 4.1.8.18.(16) | Elements of Structures, Non-structural Components and Equipment | For structures with supplemental energy dissipation, the following criteria shall apply: the value of Sa(0.2) used in Sentence 4.1.8.18.(1) shall be determined from the mean 5% damped floor spectral acceleration values at 0.2 s by averaging the individual 5% damped floor spectra at the base of the structure determined using Non-Linear Dynamic Analysis, and the value of Fa used in Sentence 4.1.8.18.(1) shall be 1. | forstructureswithsupplementalenergydissipation,thefollowingcriteriashallapply:thevalueofsa(0.2)usedinsentence4.1.8.18.(1)shallbedeterminedfromthemean5%dampedfloorspectralaccelerationvaluesat0.2sbyaveragingtheindividual5%dampedfloorspectraatthebaseofthestructuredeterminedusingnon-lineardynamicanalysis,andthevalueoffausedinsentence4.1.8.18.(1)shallbe1. | 65 | 4 | 1 | 8 | 18 | 16
1387910 | 90628 | B | nbc2015_divb | 004574 | B | 9.36.5.11.(12) | Modeling HVAC System of Proposed House | Where a forced-air system is installed in the proposed house and where the principal ventilation system in the proposed house is a separate, fully ducted ventilation system, the energy model calculations shall assume the circulation fan operates only when the heating or cooling system is operating. | whereaforced-airsystemisinstalledintheproposedhouseandwheretheprincipalventilationsystemintheproposedhouseisaseparate,fullyductedventilationsystem,theenergymodelcalculationsshallassumethecirculationfanoperatesonlywhentheheatingorcoolingsystemisoperating. | 46 | 9 | 36 | 5 | 11 | 12
1387919 |  | B | nbc2015_divb |  | B | 3.8.2.8.(13) |  |  |  |  | 3 | 8 | 2 | 8 | 13
1387981 |  | B | nbc2015_divb |  | B | 9.32.3.12.(11) |  |  |  |  | 9 | 32 | 3 | 12 | 11
1388006 |  | B | nbc2015_divb |  | B | 7.2.3.20.(1) |  |  |  |  | 7 | 2 | 3 | 20 | 1
1388016 |  | B | nbc2015_divb |  | B | 9.10.12.5.(1) |  |  |  |  | 9 | 10 | 12 | 5 | 1
1388032 |  | B | nbc2015_divb |  | B | 9.7.4.2.(2) |  |  |  |  | 9 | 7 | 4 | 2 | 2
1388066 |  | B | nbc2015_divb |  | B | 3.1.5.6.(3) |  |  |  |  | 3 | 1 | 5 | 6 | 3
1388112 |  | B | nbc2015_divb |  | B | 5.10.4.1.(1) |  |  |  |  | 5 | 10 | 4 | 1 | 1
1388121 |  | B | nbc2015_divb |  | B | 3.17.2.2.(4) |  |  |  |  | 3 | 17 | 2 | 2 | 4
1388122 |  | B | nbc2015_divb |  | B | 8.6.2.1.(2) |  |  |  |  | 8 | 6 | 2 | 1 | 2
1388124 |  | B | nbc2015_divb |  | B | 6.2.3.13.(5) |  |  |  |  | 6 | 2 | 3 | 13 | 5
1388152 |  | B | nbc2015_divb |  | B | 7.1.5.3.(1) |  |  |  |  | 7 | 1 | 5 | 3 | 1
1388156 |  | B | nbc2015_divb |  | B | 9.38.2.1.(1) |  |  |  |  | 9 | 38 | 2 | 1 | 1
1388164 |  | B | nbc2015_divb |  | A | 1.3.3.6.(1) |  |  |  |  | 1 | 3 | 3 | 6 | 1
1388167 |  | B | nbc2015_divb |  | B | 9.36.8.5.(5) |  |  |  |  | 9 | 36 | 8 | 5 | 5
1388244 |  | B | nbc2015_divb |  | B | 6.3.2.16.(5) |  |  |  |  | 6 | 3 | 2 | 16 | 5
1388249 |  | B | nbc2015_divb |  | B | 2.2.7.9.(2) |  |  |  |  | 2 | 2 | 7 | 9 | 2
1388251 |  | B | nbc2015_divb |  | B | 3.1.18.2.(3) |  |  |  |  | 3 | 1 | 18 | 2 | 3
1388294 | 86763 | B | nbc2015_divb | 000709 | B | 3.2.5.11.(7) | Hose Stations | Where a hose station is provided in grain handling and storage facilities in which combustible dusts are produced in quantities or concentrations that create an explosion or fire hazard, fog and fine spray nozzles shall be used instead of nozzles that discharge a solid stream of water to prevent combustible dusts from being raised into suspension. | whereahosestationisprovidedingrainhandlingandstoragefacilitiesinwhichcombustibledustsareproducedinquantitiesorconcentrationsthatcreateanexplosionorfirehazard,fogandfinespraynozzlesshallbeusedinsteadofnozzlesthatdischargeasolidstreamofwatertopreventcombustibledustsfrombeingraisedintosuspension. | 56 | 3 | 2 | 5 | 11 | 7
1388295 | 86614 | B | nbc2015_divb | 000560 | B | 3.2.3.19.(3) | Walkway between Buildings | A walkway connected to a building required to be of noncombustible construction is permitted to be of heavy timber construction provided not less than 50% of the area of any enclosing perimeter walls is open to the outdoors, and the walkway is at ground level. | awalkwayconnectedtoabuildingrequiredtobeofnoncombustibleconstructionispermittedtobeofheavytimberconstructionprovidednotlessthan50%oftheareaofanyenclosingperimeterwallsisopentotheoutdoors,andthewalkwayisatgroundlevel. | 45 | 3 | 2 | 3 | 19 | 3
1388299 | 87541 | B | nbc2015_divb | 001487 | B | 4.1.3.1.(1) | Definitions | In this Subsection, the term limit states means those conditions of a building structure that result in the building ceasing to fulfill the function for which it was designed (those limit states concerning safety are called ultimate limit states (ULS) and include exceeding the load-carrying capacity, overturning, sliding and fracture; those limit states that restrict the intended use and occupancy of the building are called serviceability limit states (SLS) and include deflection, vibration, permanent deformation and local structural damage such as cracking; and those limit states that represent failure under repeated loading are called fatigue limit states), specified loads (C, D, E, H, L, P, S, T and W) means those loads defined in Article 4.1.2.1., principal load means the specified variable load or rare load that dominates in a given load combination, companion load means a specified variable load that accompanies the principal load in a given load combination, service load means a specified load used for the evaluation of a serviceability limit state, principal-load factor means a factor applied to the principal load in a load combination to account for the variability of the load and load pattern and the analysis of its effects, companion-load factor means a factor that, when applied to a companion load in the load combination, gives the probable magnitude of a companion load acting simultaneously with the factored principal load, importance factor, I, means a factor applied in Subsections 4.1.6., 4.1.7.and 4.1.8. to obtain the specified load and take into account the consequences of failure as related to the limit state and the use and occupancy of the building, factored load means the product of a specified load and its principal-load factor or companion-load factor, effects refers to forces, moments, deformations or vibrations that occur in the structure, nominal resistance, R, of a member, connection or structure, is based on the geometry and on the specified properties of the structural materials, resistance factor, ?, means a factor applied to a specified material property or to the resistance of a member, connection or structure, and that, for the limit state under consideration, takes into account the variability of dimensions and material properties, workmanship, type of failure and uncertainty in the prediction of resistance, and factored resistance, ?R, means the product of nominal resistance and the applicable resistance factor. | inthissubsection,thetermlimitstatesmeansthoseconditionsofabuildingstructurethatresultinthebuildingceasingtofulfillthefunctionforwhichitwasdesigned(thoselimitstatesconcerningsafetyarecalledultimatelimitstates(uls)andincludeexceedingtheload-carryingcapacity,overturning,slidingandfracture;thoselimitstatesthatrestricttheintendeduseandoccupancyofthebuildingarecalledserviceabilitylimitstates(sls)andincludedeflection,vibration,permanentdeformationandlocalstructuraldamagesuchascracking;andthoselimitstatesthatrepresentfailureunderrepeatedloadingarecalledfatiguelimitstates),specifiedloads(c,d,e,h,l,p,s,tandw)meansthoseloadsdefinedinarticle4.1.2.1.,principalloadmeansthespecifiedvariableloadorrareloadthatdominatesinagivenloadcombination,companionloadmeansaspecifiedvariableloadthataccompaniestheprincipalloadinagivenloadcombination,serviceloadmeansaspecifiedloadusedfortheevaluationofaserviceabilitylimitstate,principal-loadfactormeansafactorappliedtotheprincipalloadinaloadcombinationtoaccountforthevariabilityoftheloadandloadpatternandtheanalysisofitseffects,companion-loadfactormeansafactorthat,whenappliedtoacompanionloadintheloadcombination,givestheprobablemagnitudeofacompanionloadactingsimultaneouslywiththefactoredprincipalload,importancefactor,i,meansafactorappliedinsubsections4.1.6.,4.1.7.and4.1.8.toobtainthespecifiedloadandtakeintoaccounttheconsequencesoffailureasrelatedtothelimitstateandtheuseandoccupancyofthebuilding,factoredloadmeanstheproductofaspecifiedloadanditsprincipal-loadfactororcompanion-loadfactor,effectsreferstoforces,moments,deformationsorvibrationsthatoccurinthestructure,nominalresistance,r,ofamember,connectionorstructure,isbasedonthegeometryandonthespecifiedpropertiesofthestructuralmaterials,resistancefactor,?,meansafactorappliedtoaspecifiedmaterialpropertyortotheresistanceofamember,connectionorstructure,andthat,forthelimitstateunderconsideration,takesintoaccountthevariabilityofdimensionsandmaterialproperties,workmanship,typeoffailureanduncertaintyinthepredictionofresistance,andfactoredresistance,?r,meanstheproductofnominalresistanceandtheapplicableresistancefactor. | 384 | 4 | 1 | 3 | 1 | 1
1388319 | 88769 | B | nbc2015_divb | 002715 | B | 9.10.13.5.(3) | Wired Glass as a Closure | Individual panes of glass described in Sentence 9.10.13.5.(1) shall not exceed 0.8 m2 in area or 1.4 m in height or width, and the area of glass not structurally supported by mullions shall not exceed 7.5 m2. | individualpanesofglassdescribedinsentence9.10.13.5.(1)shallnotexceed0.8m2inareaor1.4minheightorwidth,andtheareaofglassnotstructurallysupportedbymullionsshallnotexceed7.5m2. | 37 | 9 | 10 | 13 | 5 | 3
1388419 | 89912 | B | nbc2015_divb | 003858 | B | 9.27.5.4.(1) | Size and Spacing of Fasteners | Nail or staple size and spacing for the attachment of cladding and trim shall conform to Table 9.27.5.4. | nailorstaplesizeandspacingfortheattachmentofcladdingandtrimshallconformtotable9.27.5.4. | 18 | 9 | 27 | 5 | 4 | 1
1388443 | 90169 | B | nbc2015_divb | 004115 | B | 9.32.3.3.(1) | Principal Ventilation System | The principal ventilation system shall incorporate the following components: a principal ventilation fan complying with this Article, and except as permitted by Article 9.32.3.6., provision for the introduction of outdoor air to the dwelling unit, in conformance with Article 9.32.3.4.or 9.32.3.5. | theprincipalventilationsystemshallincorporatethefollowingcomponents:aprincipalventilationfancomplyingwiththisarticle,andexceptaspermittedbyarticle9.32.3.6.,provisionfortheintroductionofoutdoorairtothedwellingunit,inconformancewitharticle9.32.3.4.or9.32.3.5. | 41 | 9 | 32 | 3 | 3 | 1
1388446 | 89369 | B | nbc2015_divb | 003315 | B | 9.21.3.8.(1) | Spaces between Liners and Surrounding Masonry | A space not less than 10 mm wide shall be left between a chimney liner and surrounding masonry. | aspacenotlessthan10mmwideshallbeleftbetweenachimneylinerandsurroundingmasonry. | 18 | 9 | 21 | 3 | 8 | 1
1388470 | 87213 | B | nbc2015_divb | 001159 | B | 3.4.6.6.(2) | Guards | Except as required by Sentence 3.4.6.6.(4), the height of guards for exit stairs and exit ramps as well as their landings shall be not less than 1?070 mm. | exceptasrequiredbysentence3.4.6.6.(4),theheightofguardsforexitstairsandexitrampsaswellastheirlandingsshallbenotlessthan1?070mm. | 28 | 3 | 4 | 6 | 6 | 2
1388476 | 88889 | B | nbc2015_divb | 002835 | B | 9.10.19.1.(1) | Required Smoke Alarms | Except as permitted by Article 9.10.19.8., smoke alarms conforming to ULC CAN/ULC-S531-14 Smoke Alarms shall be installed in each dwelling unit, each sleeping room not within a dwelling unit, and ancillary spaces and common spaces not in dwelling units in a house with a secondary suite. | exceptaspermittedbyarticle9.10.19.8.,smokealarmsconformingtoulccan/ulc-s531-14smokealarmsshallbeinstalledineachdwellingunit,eachsleepingroomnotwithinadwellingunit,andancillaryspacesandcommonspacesnotindwellingunitsinahousewithasecondarysuite. | 46 | 9 | 10 | 19 | 1 | 1
1388482 | 87411 | B | nbc2015_divb | 001357 | B | 3.7.2.2.(15) | Water Closets | In a building whose floor area is more than 600 m2 and that includes one or more individual tenant spaces for a business and personal services occupancy or mercantile occupancy, water closets shall be located so that they are accessible to the public when the building is occupied. | inabuildingwhosefloorareaismorethan600m2andthatincludesoneormoreindividualtenantspacesforabusinessandpersonalservicesoccupancyormercantileoccupancy,waterclosetsshallbelocatedsothattheyareaccessibletothepublicwhenthebuildingisoccupied. | 48 | 3 | 7 | 2 | 2 | 15
1388484 | 86830 | B | nbc2015_divb | 000776 | B | 3.2.7.9.(1) | Emergency Power for Building Services | An emergency power supply capable of operating under a full load for not less than 2 h shall be provided by an emergency generator for every elevator serving storeys above the first storey in a building that is more than 36 m high measured between grade and the floor level of the top storey and every elevator for firefighters in conformance with Sentence 3.2.7.9.(2), water supply for firefighting in conformance with Article 3.2.5.7., if the supply is dependent on electrical power supplied to the building, fans and other electrical equipment that are installed to maintain the air quality specified in Articles 3.2.6.2.and 3.3.3.6., fans required for venting by Article 3.2.6.6., and fans required by Clause 3.2.8.4.(1)(c) and Article 3.2.8.7. in buildings within the scope of Subsection 3.2.6. (See Note A-3.2.7.9.(1).) | anemergencypowersupplycapableofoperatingunderafullloadfornotlessthan2hshallbeprovidedbyanemergencygeneratorforeveryelevatorservingstoreysabovethefirststoreyinabuildingthatismorethan36mhighmeasuredbetweengradeandthefloorlevelofthetopstoreyandeveryelevatorforfirefightersinconformancewithsentence3.2.7.9.(2),watersupplyforfirefightinginconformancewitharticle3.2.5.7.,ifthesupplyisdependentonelectricalpowersuppliedtothebuilding,fansandotherelectricalequipmentthatareinstalledtomaintaintheairqualityspecifiedinarticles3.2.6.2.and3.3.3.6.,fansrequiredforventingbyarticle3.2.6.6.,andfansrequiredbyclause3.2.8.4.(1)(c)andarticle3.2.8.7.inbuildingswithinthescopeofsubsection3.2.6.(seenotea-3.2.7.9.(1).) | 130 | 3 | 2 | 7 | 9 | 1
1388547 | 87800 | B | nbc2015_divb | 001746 | B | 4.1.8.16.(1) | Foundation Provisions | The increased displacements of the structure resulting from foundation movement shall be shown to be within acceptable limits for both the SFRS and the structural framing elements not considered to be part of the SFRS. (See Note A-4.1.8.16.(1).) | theincreaseddisplacementsofthestructureresultingfromfoundationmovementshallbeshowntobewithinacceptablelimitsforboththesfrsandthestructuralframingelementsnotconsideredtobepartofthesfrs.(seenotea-4.1.8.16.(1).) | 38 | 4 | 1 | 8 | 16 | 1
1388560 | 87762 | B | nbc2015_divb | 001708 | B | 4.1.8.11.(7) | Equivalent Static Force Procedure for Structures Satisfying | The total lateral seismic force, V, shall be distributed such that a portion, Ft, shall be assumed to be concentrated at the top of the building, where Ft is equal to 0.07 TaV but need not exceed 0.25 V and may be considered as zero where the fundamental lateral period, Ta, does not exceed 0.7 s; the remainder, V - Ft, shall be distributed along the height of the building, including the top level, in accordance with the following formula: Fx=V-Ft Wxhx/i=1n Wihi | thetotallateralseismicforce,v,shallbedistributedsuchthataportion,ft,shallbeassumedtobeconcentratedatthetopofthebuilding,whereftisequalto0.07tavbutneednotexceed0.25vandmaybeconsideredaszerowherethefundamentallateralperiod,ta,doesnotexceed0.7s;theremainder,v-ft,shallbedistributedalongtheheightofthebuilding,includingthetoplevel,inaccordancewiththefollowingformula:fx=v-ftwxhx/i=1nwihi | 83 | 4 | 1 | 8 | 11 | 7
1388563 | 86898 | B | nbc2015_divb | 000844 | B | 3.3.1.11.(1) | Door Swing | Except as permitted by Sentence 3.3.1.11.(5) and Article 3.3.1.12., a door that opens into a corridor or other facility providing access to exit from a suite or room not located within a suite shall swing on a vertical axis. | exceptaspermittedbysentence3.3.1.11.(5)andarticle3.3.1.12.,adoorthatopensintoacorridororotherfacilityprovidingaccesstoexitfromasuiteorroomnotlocatedwithinasuiteshallswingonaverticalaxis. | 39 | 3 | 3 | 1 | 11 | 1
1388581 | 86245 | B | nbc2015_divb | 000191 | B | 3.1.8.14.(4) | Hold-Open Devices | Where the building is not provided with a fire alarm system, a hold-open device permitted by Sentence 3.1.8.14.(1) shall release upon a signal from a smoke alarm located on each side of the fire separation at ceiling level within 1.5 m horizontally of the closure opening in the fire separation, where the hold-open device is used on closures described in Clauses 3.1.8.14.(3)(a)to 3.1.8.14.(3)(e). | wherethebuildingisnotprovidedwithafirealarmsystem,ahold-opendevicepermittedbysentence3.1.8.14.(1)shallreleaseuponasignalfromasmokealarmlocatedoneachsideofthefireseparationatceilinglevelwithin1.5mhorizontallyoftheclosureopeninginthefireseparation,wherethehold-opendeviceisusedonclosuresdescribedinclauses3.1.8.14.(3)(a)to3.1.8.14.(3)(e). | 63 | 3 | 1 | 8 | 14 | 4
1388601 | 89291 | B | nbc2015_divb | 003237 | B | 9.20.12.2.(1) | Corbelling for Cavity Walls | Cavity walls of greater thickness than the foundation wall on which they rest shall not be corbelled but may project 25 mm over the outer face of the foundation wall disregarding parging. | cavitywallsofgreaterthicknessthanthefoundationwallonwhichtheyrestshallnotbecorbelledbutmayproject25mmovertheouterfaceofthefoundationwalldisregardingparging. | 32 | 9 | 20 | 12 | 2 | 1
1388626 | 90364 | B | nbc2015_divb | 004310 | B | 9.33.8.4.(1) | Protection | Where a pipe carrying steam or hot water at a temperature above 120°C passes through a combustible floor, ceiling or wall, the construction shall be protected by a sleeve of metal or other noncombustible material not less than 50 mm larger in diameter than the pipe. | whereapipecarryingsteamorhotwateratatemperatureabove120°cpassesthroughacombustiblefloor,ceilingorwall,theconstructionshallbeprotectedbyasleeveofmetalorothernoncombustiblematerialnotlessthan50mmlargerindiameterthanthepipe. | 46 | 9 | 33 | 8 | 4 | 1
1388627 | 88027 | B | nbc2015_divb | 001973 | B | 5.9.2.2.(3) | Applicable Standards | Windows, doors and skylights shall conform to the performance grades selected in Sentence 5.9.2.2.(2) when tested in accordance with the Harmonized Standard referenced in Clause 5.9.2.2.(1)(a). | windows,doorsandskylightsshallconformtotheperformancegradesselectedinsentence5.9.2.2.(2)whentestedinaccordancewiththeharmonizedstandardreferencedinclause5.9.2.2.(1)(a). | 26 | 5 | 9 | 2 | 2 | 3
1388692 |  | B | nbc2015_divb |  | B | 9.32.4.2.(3) |  |  |  |  | 9 | 32 | 4 | 2 | 3
1388708 |  | B | nbc2015_divb |  | B | 3.1.9.4.(4) |  |  |  |  | 3 | 1 | 9 | 4 | 4
1388723 |  | B | nbc2015_divb |  | B | 10.1.1.14.(1) |  |  |  |  | 10 | 1 | 1 | 14 | 1
1388726 |  | B | nbc2015_divb |  | B | 3.3.7.2.(1) |  |  |  |  | 3 | 3 | 7 | 2 | 1
1388745 |  | B | nbc2015_divb |  | B | 3.12.3.2.(1) |  |  |  |  | 3 | 12 | 3 | 2 | 1
1388776 |  | B | nbc2015_divb |  | B | 8.7.2.3.(2) |  |  |  |  | 8 | 7 | 2 | 3 | 2
1388792 |  | B | nbc2015_divb |  | B | 7.2.3.1.(5) |  |  |  |  | 7 | 2 | 3 | 1 | 5
1388813 |  | B | nbc2015_divb |  | B | 7.3.7.1.(2) |  |  |  |  | 7 | 3 | 7 | 1 | 2
1388822 |  | B | nbc2015_divb |  | B | 7.2.2.5.(1) |  |  |  |  | 7 | 2 | 2 | 5 | 1
1388823 |  | B | nbc2015_divb |  | B | 7.1.5.4.(3) |  |  |  |  | 7 | 1 | 5 | 4 | 3
1388946 | 86313 | B | nbc2015_divb | 000259 | B | 3.1.12.1.(2) | Determination of Ratings | The flame-spread rating and smoke developed classification of a material or assembly shall be determined on the basis of not less than three tests conducted in conformance with ULC CAN/ULC-S102.2-10 Test for Surface Burning Characteristics of Flooring, Floor Coverings, and Miscellaneous Materials and Assemblies if the material or assembly is designed for use in a relatively horizontal position with only its top surface exposed to air, cannot be tested in conformance with Sentence 3.1.12.1.(1) without the use of supporting material that is not representative of the intended installation, or is thermoplastic. | theflame-spreadratingandsmokedevelopedclassificationofamaterialorassemblyshallbedeterminedonthebasisofnotlessthanthreetestsconductedinconformancewithulccan/ulc-s102.2-10testforsurfaceburningcharacteristicsofflooring,floorcoverings,andmiscellaneousmaterialsandassembliesifthematerialorassemblyisdesignedforuseinarelativelyhorizontalpositionwithonlyitstopsurfaceexposedtoair,cannotbetestedinconformancewithsentence3.1.12.1.(1)withouttheuseofsupportingmaterialthatisnotrepresentativeoftheintendedinstallation,oristhermoplastic. | 91 | 3 | 1 | 12 | 1 | 2
1388947 | 86324 | B | nbc2015_divb | 000270 | B | 3.1.13.5.(1) | Skylights | Individual combustible skylights in a corridor that is required to be separated from the remainder of the building by a fire separation shall be not more than 1 m2 in area and not less than 1.2 m apart. | individualcombustibleskylightsinacorridorthatisrequiredtobeseparatedfromtheremainderofthebuildingbyafireseparationshallbenotmorethan1m2inareaandnotlessthan1.2mapart. | 38 | 3 | 1 | 13 | 5 | 1
1388948 | 86553 | B | nbc2015_divb | 000499 | B | 3.2.2.87.(1) | Group F, Division 3, One Storey | A building classified as Group F, Division 3 is permitted to be of heavy timber construction or noncombustible construction used singly or in combination provided it is not more than 1 storey in building height, and it has a building area not more than 5?600 m2 if facing one street, 7?000 m2 if facing 2 streets, or 8?400 m2 if facing 3 streets. | abuildingclassifiedasgroupf,division3ispermittedtobeofheavytimberconstructionornoncombustibleconstructionusedsinglyorincombinationprovideditisnotmorethan1storeyinbuildingheight,andithasabuildingareanotmorethan5?600m2iffacingonestreet,7?000m2iffacing2streets,or8?400m2iffacing3streets. | 63 | 3 | 2 | 2 | 87 | 1
1388954 |  | B | nbc2015_divb |  | B | 3.1.2.7.(5) |  |  |  |  | 3 | 1 | 2 | 7 | 5
1388961 |  | B | nbc2015_divb |  | B | 5.8.2.2.(4) |  |  |  |  | 5 | 8 | 2 | 2 | 4
1389080 | 89797 | B | nbc2015_divb | 003743 | B | 9.26.7.6.(2) | Hips and Ridges | Shingles referred to in Sentence 9.26.7.6.(1) shall be fastened with nails or staples on each side located not more than 25 mm from the edge and 25 mm above the butt of the overlying shingle. | shinglesreferredtoinsentence9.26.7.6.(1)shallbefastenedwithnailsorstaplesoneachsidelocatednotmorethan25mmfromtheedgeand25mmabovethebuttoftheoverlyingshingle. | 35 | 9 | 26 | 7 | 6 | 2
1389093 | 89347 | B | nbc2015_divb | 003293 | B | 9.21.2.1.(2) | Chimney Flue Limitations | A chimneyflue that serves a solid-fuel-burning appliance shall not be connected to a natural-gas- or propane-fired appliance. | achimneyfluethatservesasolid-fuel-burningapplianceshallnotbeconnectedtoanatural-gas-orpropane-firedappliance. | 17 | 9 | 21 | 2 | 1 | 2
1389110 | 88865 | B | nbc2015_divb | 002811 | B | 9.10.17.7.(1) | Corridors Containing an Occupancy | Where a public corridor or a corridor used by the public contains an occupancy, the interior finish materials used on the walls or ceiling of such occupancy, shall have a surface flame-spread rating in conformance with that required for public corridors. | whereapubliccorridororacorridorusedbythepubliccontainsanoccupancy,theinteriorfinishmaterialsusedonthewallsorceilingofsuchoccupancy,shallhaveasurfaceflame-spreadratinginconformancewiththatrequiredforpubliccorridors. | 41 | 9 | 10 | 17 | 7 | 1
1389112 | 88083 | B | nbc2015_divb | 002029 | B | 6.3.2.3.(2) | Materials in Air Duct Systems | Ducts that are used in a location where they may be subjected to excessive moisture shall have no appreciable loss of strength when wet and shall be resistant to moisture-induced corrosion. | ductsthatareusedinalocationwheretheymaybesubjectedtoexcessivemoistureshallhavenoappreciablelossofstrengthwhenwetandshallberesistanttomoisture-inducedcorrosion. | 31 | 6 | 3 | 2 | 3 | 2
1389113 | 88086 | B | nbc2015_divb | 002032 | B | 6.3.2.4.(1) | Connections in Air Duct Systems | Air duct systems shall have tight-fitting connections throughout. (See Note A-6.3.2.5.) | airductsystemsshallhavetight-fittingconnectionsthroughout.(seenotea-6.3.2.5.) | 11 | 6 | 3 | 2 | 4 | 1
1389121 | 88062 | B | nbc2015_divb | 002008 | B | 6.2.3.1.(2) | Solid Fuel Storage Bins | Storage bins for solid fuel shall be designed and constructed so that the air temperature in the bin or the surface temperature of any part of the floor or walls is below 50°C. | storagebinsforsolidfuelshallbedesignedandconstructedsothattheairtemperatureinthebinorthesurfacetemperatureofanypartofthefloororwallsisbelow50°c. | 33 | 6 | 2 | 3 | 1 | 2
1389133 | 87393 | B | nbc2015_divb | 001339 | B | 3.7.1.1.(1) | Room and Space Height | The height of every room and space shall be sufficient so that the ceiling or ceiling fixtures do not obstruct movement or activities below. | theheightofeveryroomandspaceshallbesufficientsothattheceilingorceilingfixturesdonotobstructmovementoractivitiesbelow. | 24 | 3 | 7 | 1 | 1 | 1
1389142 | 87676 | B | nbc2015_divb | 001622 | B | 4.1.7.3.(10) | Static Procedure | The internal gust effect factor, Cgi, shall be 2.0, except it is permitted to be calculated using the following equation for large structures enclosing a single large unpartitioned volume that does not have numerous overhead doors or openings: Cgi=1+11+V06950AwhereV0= internal volume, in m3, and A= total area of all exterior openings of the volume, in m2. (See Note A-4.1.7.3.(10).) | theinternalgusteffectfactor,cgi,shallbe2.0,exceptitispermittedtobecalculatedusingthefollowingequationforlargestructuresenclosingasinglelargeunpartitionedvolumethatdoesnothavenumerousoverheaddoorsoropenings:cgi=1+11+v06950awherev0=internalvolume,inm3,anda=totalareaofallexterioropeningsofthevolume,inm2.(seenotea-4.1.7.3.(10).) | 59 | 4 | 1 | 7 | 3 | 10
1389148 | 89065 | B | nbc2015_divb | 003011 | B | 9.15.4.2.(2) | Foundation Wall Thickness and Required Lateral Support | The thickness of concrete in flat insulating concrete form foundation walls shall be not less than the greater of 140 mm, or the thickness of the concrete in the wall above. | thethicknessofconcreteinflatinsulatingconcreteformfoundationwallsshallbenotlessthanthegreaterof140mm,orthethicknessoftheconcreteinthewallabove. | 31 | 9 | 15 | 4 | 2 | 2
1389182 | 88381 | B | nbc2015_divb | 002327 | B | 9.8.2.2.(1) | Height over Stairs | The clear height over stairs shall be measured vertically, over the clear width of the stair, from a straight line tangent to the tread and landing nosings to the lowest point above. (See Note A-3.4.3.4.) | theclearheightoverstairsshallbemeasuredvertically,overtheclearwidthofthestair,fromastraightlinetangenttothetreadandlandingnosingstothelowestpointabove.(seenotea-3.4.3.4.) | 35 | 9 | 8 | 2 | 2 | 1
1389199 | 87528 | B | nbc2015_divb | 001474 | B | 4.1.1.2.(1) | Definitions | Words that appear in italics in this Part are defined in Article 1.4.1.2.. | wordsthatappearinitalicsinthispartaredefinedinarticle1.4.1.2.. | 13 | 4 | 1 | 1 | 2 | 1
1389203 | 87045 | B | nbc2015_divb | 000991 | B | 3.3.3.7.(3) | Contained Use Areas | Except as permitted by Sentence 3.3.3.7.(4), a building that includes a contained use area shall be sprinklered throughout. | exceptaspermittedbysentence3.3.3.7.(4),abuildingthatincludesacontaineduseareashallbesprinkleredthroughout. | 18 | 3 | 3 | 3 | 7 | 3
1389215 | 87872 | B | nbc2015_divb | 001818 | B | 4.2.4.1.(1) | Design Basis | The design of foundations, excavations and soil- and rock-retaining structures shall be based on a subsurface investigation carried out in conformance with the requirements of this Section, and on any of the following, as appropriate: application of generally accepted geotechnical and civil engineering principles by a professional engineer especially qualified in this field of work, as provided in this Section and other Sections of Part 4, established local practice, where such practice includes successful experience both with soils and rocks of similar type and condition and with a foundation or excavation of similar type, construction method, size and depth, or in situ testing of foundation units, such as the load testing of piles, anchors or footings, carried out by a person competent in this field of work. (See Note A-4.2.4.1.(1).) | thedesignoffoundations,excavationsandsoil-androck-retainingstructuresshallbebasedonasubsurfaceinvestigationcarriedoutinconformancewiththerequirementsofthissection,andonanyofthefollowing,asappropriate:applicationofgenerallyacceptedgeotechnicalandcivilengineeringprinciplesbyaprofessionalengineerespeciallyqualifiedinthisfieldofwork,asprovidedinthissectionandothersectionsofpart4,establishedlocalpractice,wheresuchpracticeincludessuccessfulexperiencebothwithsoilsandrocksofsimilartypeandconditionandwithafoundationorexcavationofsimilartype,constructionmethod,sizeanddepth,orinsitutestingoffoundationunits,suchastheloadtestingofpiles,anchorsorfootings,carriedoutbyapersoncompetentinthisfieldofwork.(seenotea-4.2.4.1.(1).) | 130 | 4 | 2 | 4 | 1 | 1
1389216 | 87139 | B | nbc2015_divb | 001085 | B | 3.4.2.5.(1) | Location of Exits | Except as permitted by Sentences 3.4.2.5.(2)and 3.3.2.5.(6), if more than one exit is required from a floor area, the exits shall be located so that the travel distance to at least one exit shall be not more than 25 m in a high-hazard industrial occupancy, 40 m in a business and personal services occupancy, 45 m in a floor area that contains an occupancy other than a high-hazard industrial occupancy, provided it is sprinklered throughout, 105 m in any floor area, served by a public corridor, in which rooms and suites are not separated from the remainder of the floor area by a fire separation, provided the public corridor is not less than 9 m wide, the ceiling height in the public corridor is not less than 4 m above all floor surfaces, the building is sprinklered throughout, and not more than one half of the required egress doorways from a room or suite open into the public corridor if the room or suite is required to have more than one egress doorway, 60 m in any storage garage that conforms to the requirements of Article 3.2.2.90., and 30 m in any floor area other than those referred to in Clauses 3.4.2.5.(1)(a)to 3.4.2.5.(1)(e). | exceptaspermittedbysentences3.4.2.5.(2)and3.3.2.5.(6),ifmorethanoneexitisrequiredfromafloorarea,theexitsshallbelocatedsothatthetraveldistancetoatleastoneexitshallbenotmorethan25minahigh-hazardindustrialoccupancy,40minabusinessandpersonalservicesoccupancy,45minafloorareathatcontainsanoccupancyotherthanahigh-hazardindustrialoccupancy,provideditissprinkleredthroughout,105minanyfloorarea,servedbyapubliccorridor,inwhichroomsandsuitesarenotseparatedfromtheremainderofthefloorareabyafireseparation,providedthepubliccorridorisnotlessthan9mwide,theceilingheightinthepubliccorridorisnotlessthan4maboveallfloorsurfaces,thebuildingissprinkleredthroughout,andnotmorethanonehalfoftherequiredegressdoorwaysfromaroomorsuiteopenintothepubliccorridoriftheroomorsuiteisrequiredtohavemorethanoneegressdoorway,60minanystoragegaragethatconformstotherequirementsofarticle3.2.2.90.,and30minanyfloorareaotherthanthosereferredtoinclauses3.4.2.5.(1)(a)to3.4.2.5.(1)(e). | 203 | 3 | 4 | 2 | 5 | 1
1389220 | 89225 | B | nbc2015_divb | 003171 | B | 9.20.6.4.(2) | Masonry Veneer | Veneer described in Sentence 9.20.6.4.(1) over wood-frame walls shall have not less than a 25 mm air space behind the veneer. | veneerdescribedinsentence9.20.6.4.(1)overwood-framewallsshallhavenotlessthana25mmairspacebehindtheveneer. | 21 | 9 | 20 | 6 | 4 | 2
1389224 | 88629 | B | nbc2015_divb | 002575 | B | 9.10.1.3.(11) | Items under Part 3 Jurisdiction | Where fuel-fired appliances are installed on a roof, such appliances shall be installed in conformance with Article 3.6.1.5. | wherefuel-firedappliancesareinstalledonaroof,suchappliancesshallbeinstalledinconformancewitharticle3.6.1.5. | 18 | 9 | 10 | 1 | 3 | 11
1389246 | 88407 | B | nbc2015_divb | 002353 | B | 9.8.4.7.(1) | Spiral Stairs | Spiral stairs shall have handrails on both sides, the outer handrail being not less than 1 070 mm high, a clear width not less than 660 mm between the handrails, risers that are not more than 240 mm high, treads that are a minimum of 190 mm deep at a point 300 mm from the centre line of the handrails at the narrower edge, have a consistent angle and uniform dimension, and turn in the same direction, and not less than 1 980 mm clear height. | spiralstairsshallhavehandrailsonbothsides,theouterhandrailbeingnotlessthan1070mmhigh,aclearwidthnotlessthan660mmbetweenthehandrails,risersthatarenotmorethan240mmhigh,treadsthatareaminimumof190mmdeepatapoint300mmfromthecentrelineofthehandrailsatthenarroweredge,haveaconsistentangleanduniformdimension,andturninthesamedirection,andnotlessthan1980mmclearheight. | 86 | 9 | 8 | 4 | 7 | 1
1389259 | 90535 | B | nbc2015_divb | 004481 | B | 9.36.3.11.(2) | Solar Thermal Systems | Service water heating systems that use solar thermal technology shall be installed in accordance with the NPC. | servicewaterheatingsystemsthatusesolarthermaltechnologyshallbeinstalledinaccordancewiththenpc. | 17 | 9 | 36 | 3 | 11 | 2
1389267 | 90370 | B | nbc2015_divb | 004316 | B | 9.34.1.1.(1) | Standard for Electrical Installations | Electrical installations, including the service capacity of the installation and the number and distribution of circuits and receptacles, shall meet the requirements of the appropriate provincial, territorial or municipal legislation or, in the absence of such legislation, shall conform to CSA C22.1-12 Canadian Electrical Code, Part I | electricalinstallations,includingtheservicecapacityoftheinstallationandthenumberanddistributionofcircuitsandreceptacles,shallmeettherequirementsoftheappropriateprovincial,territorialormunicipallegislationor,intheabsenceofsuchlegislation,shallconformtocsac22.1-12canadianelectricalcode,parti | 47 | 9 | 34 | 1 | 1 | 1
1389302 | 88028 | B | nbc2015_divb | 001974 | B | 5.9.2.3.(1) | Structural and Environmental Loads, Air Leakage and Water Penetration | Windows, doors, skylights and their components shall be designed and constructed in accordance with Article 5.1.4.1., Section 5.4. and Section 5.6., or Article 5.9.2.2., where they are covered in the scope of the standards listed in Sentence 5.9.2.2.(1). (See Note A-5.9.2.3.(1).) | windows,doors,skylightsandtheircomponentsshallbedesignedandconstructedinaccordancewitharticle5.1.4.1.,section5.4.andsection5.6.,orarticle5.9.2.2.,wheretheyarecoveredinthescopeofthestandardslistedinsentence5.9.2.2.(1).(seenotea-5.9.2.3.(1).) | 41 | 5 | 9 | 2 | 3 | 1
1389305 |  | B | nbc2015_divb |  | B | 11.2.2.4.(4) |  |  |  |  | 11 | 2 | 2 | 4 | 4
1389341 |  | B | nbc2015_divb |  | B | 3.8.4.4.(1) |  |  |  |  | 3 | 8 | 4 | 4 | 1
1389358 |  | B | nbc2015_divb |  | B | 3.3.2.17.(5) |  |  |  |  | 3 | 3 | 2 | 17 | 5
1389360 |  | B | nbc2015_divb |  | B | 9.32.4.1.(4) |  |  |  |  | 9 | 32 | 4 | 1 | 4
1389372 |  | B | nbc2015_divb |  | B | 3.11.3.1.(15) |  |  |  |  | 3 | 11 | 3 | 1 | 15
1389384 |  | B | nbc2015_divb |  | B | 3.11.5.2.(4) |  |  |  |  | 3 | 11 | 5 | 2 | 4
1389403 |  | B | nbc2015_divb |  | B | 3.13.4.2.(7) |  |  |  |  | 3 | 13 | 4 | 2 | 7
1389407 |  | B | nbc2015_divb |  | B | 3.13.8.5.(4) |  |  |  |  | 3 | 13 | 8 | 5 | 4
1389411 |  | B | nbc2015_divb |  | B | 3.7.6.3.(1) |  |  |  |  | 3 | 7 | 6 | 3 | 1
1389413 |  | B | nbc2015_divb |  | B | 7.4.4.3.(1) |  |  |  |  | 7 | 4 | 4 | 3 | 1
1389416 |  | B | nbc2015_divb |  | B | 6.2.3.22.(4) |  |  |  |  | 6 | 2 | 3 | 22 | 4
1389423 |  | B | nbc2015_divb |  | B | 7.3.3.1.(5) |  |  |  |  | 7 | 3 | 3 | 1 | 5
1389430 |  | B | nbc2015_divb |  | B | 9.9.7.3.(3) |  |  |  |  | 9 | 9 | 7 | 3 | 3
1389443 |  | B | nbc2015_divb |  | B | 6.2.3.9.(4) |  |  |  |  | 6 | 2 | 3 | 9 | 4
1389476 |  | B | nbc2015_divb |  | B | 3.16.1.1.(2) |  |  |  |  | 3 | 16 | 1 | 1 | 2
1389619 | 86767 | B | nbc2015_divb | 000713 | B | 3.2.5.12.(4) | Automatic Sprinkler Systems | If a building contains fewer than 9 sprinklers, the water supply for these sprinklers is permitted to be supplied from the domestic water system for the building provided the required flow for the sprinklers can be met by the domestic system. | ifabuildingcontainsfewerthan9sprinklers,thewatersupplyforthesesprinklersispermittedtobesuppliedfromthedomesticwatersystemforthebuildingprovidedtherequiredflowforthesprinklerscanbemetbythedomesticsystem. | 41 | 3 | 2 | 5 | 12 | 4
1389724 | 89876 | B | nbc2015_divb | 003822 | B | 9.27.3.1.(1) | Elements of the Second Plane of Protection | The second plane of protection shall consist of a drainage plane having an appropriate inner boundary and flashing to dissipate rainwater to the exterior. | thesecondplaneofprotectionshallconsistofadrainageplanehavinganappropriateinnerboundaryandflashingtodissipaterainwatertotheexterior. | 24 | 9 | 27 | 3 | 1 | 1
1389725 | 89878 | B | nbc2015_divb | 003824 | B | 9.27.3.1.(3) | Elements of the Second Plane of Protection | The protection provided by the second plane of protection shall be maintained at wall penetrations created by the installation of components and services such as windows, doors, ventilation ducts, piping, wiring and electrical outlets, and at the interface with other wall assemblies. | theprotectionprovidedbythesecondplaneofprotectionshallbemaintainedatwallpenetrationscreatedbytheinstallationofcomponentsandservicessuchaswindows,doors,ventilationducts,piping,wiringandelectricaloutlets,andattheinterfacewithotherwallassemblies. | 42 | 9 | 27 | 3 | 1 | 3
1389738 | 89936 | B | nbc2015_divb | 003882 | B | 9.27.8.1.(1) | Material Standards | Plywood cladding shall be exterior type conforming to HPVA ANSI/HPVA HP-1-2009 Hardwood and Decorative Plywood CSA O121-08 Douglas Fir Plywood CSA O151-09 Canadian Softwood Plywood or CSA O153-13 Poplar Plywood | plywoodcladdingshallbeexteriortypeconformingtohpvaansi/hpvahp-1-2009hardwoodanddecorativeplywoodcsao121-08douglasfirplywoodcsao151-09canadiansoftwoodplywoodorcsao153-13poplarplywood | 30 | 9 | 27 | 8 | 1 | 1
1389756 | 89355 | B | nbc2015_divb | 003301 | B | 9.21.2.4.(2) | Size of Chimney Flues | Where a chimneyflue serves only one appliance, the flue area shall be at least equal to that of the flue pipe connected to it. | whereachimneyflueservesonlyoneappliance,theflueareashallbeatleastequaltothatofthefluepipeconnectedtoit. | 24 | 9 | 21 | 2 | 4 | 2
1389765 | 88832 | B | nbc2015_divb | 002778 | B | 9.10.15.5.(3) | Construction of Exposing Building Face of Houses | Except as provided in Sentence 9.10.15.5.(4), where the limiting distance is equal to or greater than 0.6 m and less than 1.2 m, the exposing building face and any exterior wall located above the exposing building face that encloses an attic or roof space shall have a fire-resistance rating of not less than 45 min, and the cladding shall be metal or noncombustible cladding installed in accordance with Section 9.20., Subsection 9.27.11. or Section 9.28. (see Note A-9.10.14.5.(1)), the cladding shall conform to Subsection 9.27.6., 9.27.7., 9.27.8., 9.27.9., or 9.27.10., be installed without furring members, or on furring not more than 25 mm thick, over gypsum sheathing at least 12.7 mm thick or over masonry, and after conditioning in conformance with ASTM D 2898-10 Accelerated Weathering of Fire-Retardant-Treated Wood for Fire Testing have a flame-spread rating not greater than 25 when tested in accordance with Sentence 3.1.12.1.(2), the cladding shall conform to Subsection 9.27.12., be installed with or without furring members over gypsum sheathing at least 12.7 mm thick or over masonry, have a flame-spread rating not greater than 25 when tested in accordance with Sentence 3.1.12.1.(2), and not exceed 2 mm in thickness exclusive of fasteners, joints and local reinforcements, or the wall assembly shall comply with Clause 3.1.5.5.(1)(b) when tested in conformance with ULC CAN/ULC-S134-13 Fire Test of Exterior Wall Assemblies | exceptasprovidedinsentence9.10.15.5.(4),wherethelimitingdistanceisequaltoorgreaterthan0.6mandlessthan1.2m,theexposingbuildingfaceandanyexteriorwalllocatedabovetheexposingbuildingfacethatenclosesanatticorroofspaceshallhaveafire-resistanceratingofnotlessthan45min,andthecladdingshallbemetalornoncombustiblecladdinginstalledinaccordancewithsection9.20.,subsection9.27.11.orsection9.28.(seenotea-9.10.14.5.(1)),thecladdingshallconformtosubsection9.27.6.,9.27.7.,9.27.8.,9.27.9.,or9.27.10.,beinstalledwithoutfurringmembers,oronfurringnotmorethan25mmthick,overgypsumsheathingatleast12.7mmthickorovermasonry,andafterconditioninginconformancewithastmd2898-10acceleratedweatheringoffire-retardant-treatedwoodforfiretestinghaveaflame-spreadratingnotgreaterthan25whentestedinaccordancewithsentence3.1.12.1.(2),thecladdingshallconformtosubsection9.27.12.,beinstalledwithorwithoutfurringmembersovergypsumsheathingatleast12.7mmthickorovermasonry,haveaflame-spreadratingnotgreaterthan25whentestedinaccordancewithsentence3.1.12.1.(2),andnotexceed2mminthicknessexclusiveoffasteners,jointsandlocalreinforcements,orthewallassemblyshallcomplywithclause3.1.5.5.(1)(b)whentestedinconformancewithulccan/ulc-s134-13firetestofexteriorwallassemblies | 223 | 9 | 10 | 15 | 5 | 3
1389771 |  | B | nbc2015_divb |  | B | 2.2.6.7.(3) |  |  |  |  | 2 | 2 | 6 | 7 | 3
1389786 | 88500 | B | nbc2015_divb | 002446 | B | 9.9.2.3.(1) | Elevators, Slide Escapes and Windows as Means of Egress | Elevators, slide escapes and windows shall not be considered as part of a required means of egress. | elevators,slideescapesandwindowsshallnotbeconsideredaspartofarequiredmeansofegress. | 17 | 9 | 9 | 2 | 3 | 1
1389816 | 86482 | B | nbc2015_divb | 000428 | B | 3.2.2.53.(2) | Group C, up to 3 Storeys | The building referred to in Sentence 3.2.2.53.(1) is permitted to be of combustible construction or noncombustible construction used singly or in combination, and except as permitted by Sentences 3.2.2.53.(3)and 3.2.2.53.(4), floor assemblies shall be fire separations with a fire-resistance rating not less than 45 min, mezzanines shall have, if of combustible construction, a fire-resistance rating not less than 45 min, and loadbearing walls, columns and arches shall have a fire-resistance rating not less than that required for the supported assembly. | thebuildingreferredtoinsentence3.2.2.53.(1)ispermittedtobeofcombustibleconstructionornoncombustibleconstructionusedsinglyorincombination,andexceptaspermittedbysentences3.2.2.53.(3)and3.2.2.53.(4),floorassembliesshallbefireseparationswithafire-resistanceratingnotlessthan45min,mezzaninesshallhave,ifofcombustibleconstruction,afire-resistanceratingnotlessthan45min,andloadbearingwalls,columnsandarchesshallhaveafire-resistanceratingnotlessthanthatrequiredforthesupportedassembly. | 80 | 3 | 2 | 2 | 53 | 2
1389818 | 86645 | B | nbc2015_divb | 000591 | B | 3.2.4.6.(2) | Silencing of Alarm Signals | Except as permitted by Sentence 3.2.4.18.(7) and Sentences 3.2.4.22.(2)and 3.2.4.22.(3), a fire alarm system shall not incorporate manual silencing switches other than those installed inside the fire alarm control unit. (See Note A-3.2.4.6.(2).) (See Note A-3.2.4.6.(2).) | exceptaspermittedbysentence3.2.4.18.(7)andsentences3.2.4.22.(2)and3.2.4.22.(3),afirealarmsystemshallnotincorporatemanualsilencingswitchesotherthanthoseinstalledinsidethefirealarmcontrolunit.(seenotea-3.2.4.6.(2).)(seenotea-3.2.4.6.(2).) | 36 | 3 | 2 | 4 | 6 | 2
1389819 | 86703 | B | nbc2015_divb | 000649 | B | 3.2.4.19.(1) | Visual Signals | Visual signal devices shall be installed in addition to alarm signals in buildings or portions thereof intended for use primarily by persons with a hearing impairment, in assembly occupancies in which music and other sounds associated with performances could exceed 100 dBA, in any floor area in which the ambient noise level is more than 87 dBA, and in any floor area in which the occupants use ear protection devices, are located in an audiometric booth, or are located in sound-insulating enclosures. | visualsignaldevicesshallbeinstalledinadditiontoalarmsignalsinbuildingsorportionsthereofintendedforuseprimarilybypersonswithahearingimpairment,inassemblyoccupanciesinwhichmusicandothersoundsassociatedwithperformancescouldexceed100dba,inanyfloorareainwhichtheambientnoiselevelismorethan87dba,andinanyfloorareainwhichtheoccupantsuseearprotectiondevices,arelocatedinanaudiometricbooth,orarelocatedinsound-insulatingenclosures. | 82 | 3 | 2 | 4 | 19 | 1
1389858 | 87036 | B | nbc2015_divb | 000982 | B | 3.3.3.5.(11) | Compartments and Fire Separations | A door in a fire separation required by Sentence 3.3.3.5.(8) is permitted to be equipped with a roller latch. | adoorinafireseparationrequiredbysentence3.3.3.5.(8)ispermittedtobeequippedwitharollerlatch. | 19 | 3 | 3 | 3 | 5 | 11
1389863 | 86258 | B | nbc2015_divb | 000204 | B | 3.1.9.1.(3) | Fire Stops | Penetrations of a fire separation in conformance with Sentence 3.6.4.2.(2) shall be sealed by a fire stop that, when subjected to the fire test method in ULC CAN/ULC-S115-11 Fire Tests of Firestop Systems has an FT rating not less than the fire-resistance rating for the fire separation of the assembly. | penetrationsofafireseparationinconformancewithsentence3.6.4.2.(2)shallbesealedbyafirestopthat,whensubjectedtothefiretestmethodinulccan/ulc-s115-11firetestsoffirestopsystemshasanftratingnotlessthanthefire-resistanceratingforthefireseparationoftheassembly. | 50 | 3 | 1 | 9 | 1 | 3
1389864 | 87745 | B | nbc2015_divb | 001691 | B | 4.1.8.9.(2) | SFRS Force Reduction Factors, System Overstrength Factors, | When a particular value of Rd is required by this Article, the corresponding Ro shall be used. | whenaparticularvalueofrdisrequiredbythisarticle,thecorrespondingroshallbeused. | 17 | 4 | 1 | 8 | 9 | 2
1389867 | 87463 | B | nbc2015_divb | 001409 | B | 3.8.3.1.(1) | Design Standards | Buildings or parts thereof and facilities that are required to be barrier-free shall be designed in accordance with this Subsection, or the provisions of CSA B651-12 Accessible Design for the Built Environment listed in Table 3.8.3.1., in their entirety. (See Note A-3.8.3.1.(1).) | buildingsorpartsthereofandfacilitiesthatarerequiredtobebarrier-freeshallbedesignedinaccordancewiththissubsection,ortheprovisionsofcsab651-12accessibledesignforthebuiltenvironmentlistedintable3.8.3.1.,intheirentirety.(seenotea-3.8.3.1.(1).) | 42 | 3 | 8 | 3 | 1 | 1
1389882 | 89021 | B | nbc2015_divb | 002967 | B | 9.14.4.2.(1) | Installation | Granular material described in Article 9.14.4.1. shall be laid on undisturbed or compacted soil to a minimum depth of not less than 125 mm beneath the footing of the building and extend not less than 300 mm beyond the outside edge of the footings. | granularmaterialdescribedinarticle9.14.4.1.shallbelaidonundisturbedorcompactedsoiltoaminimumdepthofnotlessthan125mmbeneaththefootingofthebuildingandextendnotlessthan300mmbeyondtheoutsideedgeofthefootings. | 44 | 9 | 14 | 4 | 2 | 1
1389915 | 89309 | B | nbc2015_divb | 003255 | B | 9.20.13.9.(2) | Protection of Interior Finish | In situations described in Sentence 9.20.13.9.(1), flashing shall be provided where water will accumulate, to lead it to the exterior. | insituationsdescribedinsentence9.20.13.9.(1),flashingshallbeprovidedwherewaterwillaccumulate,toleadittotheexterior. | 20 | 9 | 20 | 13 | 9 | 2
1389936 | 90673 | B | nbc2015_divb |  | C | 1.2.1.1.(2) | Non-defined Terms |  |  |  | 1 | 2 | 1 | 1 | 2
1389957 |  | B | nbc2015_divb |  | B | 7.2.7.2.(1) |  |  |  |  | 7 | 2 | 7 | 2 | 1
1390002 |  | B | nbc2015_divb |  | B | 3.2.4.21.(12) |  |  |  |  | 3 | 2 | 4 | 21 | 12
1390005 |  | B | nbc2015_divb |  | B | 7.2.5.15.(1) |  |  |  |  | 7 | 2 | 5 | 15 | 1
1390027 |  | B | nbc2015_divb |  | B | 3.3.2.4.(17) |  |  |  |  | 3 | 3 | 2 | 4 | 17
1390040 |  | B | nbc2015_divb |  | B | 7.4.3.3.(1) |  |  |  |  | 7 | 4 | 3 | 3 | 1
1390044 |  | B | nbc2015_divb |  | B | 7.4.4.3.(4) |  |  |  |  | 7 | 4 | 4 | 3 | 4
1390046 |  | B | nbc2015_divb |  | B | 3.2.5.13.(6) |  |  |  |  | 3 | 2 | 5 | 13 | 6
1390081 |  | B | nbc2015_divb |  | B | 5.10.4.4.(2) |  |  |  |  | 5 | 10 | 4 | 4 | 2
1390089 |  | B | nbc2015_divb |  | B | 8.6.2.2.(3) |  |  |  |  | 8 | 6 | 2 | 2 | 3
1390103 |  | B | nbc2015_divb |  | B | 3.12.5.1.(3) |  |  |  |  | 3 | 12 | 5 | 1 | 3
1390122 |  | B | nbc2015_divb |  | B | 3.14.2.6.(1) |  |  |  |  | 3 | 14 | 2 | 6 | 1
1390227 |  | B | nbc2015_divb |  | B | 4.1.7.13.(2) |  |  |  |  | 4 | 1 | 7 | 13 | 2
1390266 | 86619 | B | nbc2015_divb | 000565 | B | 3.2.3.20.(3) | Underground Walkway | An underground walkway shall be of noncombustible construction suitable for an underground location. | anundergroundwalkwayshallbeofnoncombustibleconstructionsuitableforanundergroundlocation. | 13 | 3 | 2 | 3 | 20 | 3
1390280 | 87988 | B | nbc2015_divb | 001934 | B | 5.7.1.1.(1) | Application | This Subsection applies to the location of buildings, the grading of building sites, the directing of water away from building assemblies, and the provision of means for drainage. | thissubsectionappliestothelocationofbuildings,thegradingofbuildingsites,thedirectingofwaterawayfrombuildingassemblies,andtheprovisionofmeansfordrainage. | 28 | 5 | 7 | 1 | 1 | 1
1390283 | 86366 | B | nbc2015_divb | 000312 | B | 3.2.1.4.(1) | Floor Assembly over Basement | Except as permitted by Sentence 3.2.2.47.(3), Sentence 3.2.2.48.(3), Sentence 3.2.2.49.(3), Sentence 3.2.2.51.(3), Sentence 3.2.2.52.(3), Sentence 3.2.2.53.(3)or 3.2.2.54.(3), a floor assembly immediately above a basement shall be constructed as a fire separation having a fire-resistance rating conforming to the requirements of Articles 3.2.2.20.to 3.2.2.90. for a floor assembly, but not less than 45 min. | exceptaspermittedbysentence3.2.2.47.(3),sentence3.2.2.48.(3),sentence3.2.2.49.(3),sentence3.2.2.51.(3),sentence3.2.2.52.(3),sentence3.2.2.53.(3)or3.2.2.54.(3),afloorassemblyimmediatelyaboveabasementshallbeconstructedasafireseparationhavingafire-resistanceratingconformingtotherequirementsofarticles3.2.2.20.to3.2.2.90.forafloorassembly,butnotlessthan45min. | 53 | 3 | 2 | 1 | 4 | 1
1390287 | 88615 | B | nbc2015_divb | 002561 | B | 9.9.12.3.(6) | Emergency Lighting | Where incandescent lighting is provided, lighting equal to 1 W/m2 of floor area shall be considered to meet the requirement in Sentence 9.9.12.3.(4). | whereincandescentlightingisprovided,lightingequalto1w/m2offloorareashallbeconsideredtomeettherequirementinsentence9.9.12.3.(4). | 23 | 9 | 9 | 12 | 3 | 6
1390298 |  | B | nbc2015_divb |  | B | 6.2.3.3.(2) |  |  |  |  | 6 | 2 | 3 | 3 | 2
1390299 | 88060 | B | nbc2015_divb | 002006 | B | 6.2.2.1.(1) | Applicable Standard | The design, construction, installation and alteration of every indoor incinerator shall conform to NFPA 82-2014 Incinerators and Waste and Linen Handling Systems and Equipment | thedesign,construction,installationandalterationofeveryindoorincineratorshallconformtonfpa82-2014incineratorsandwasteandlinenhandlingsystemsandequipment | 24 | 6 | 2 | 2 | 1 | 1
1390300 | 86280 | B | nbc2015_divb | 000226 | B | 3.1.10.1.(3) | Prevention of Firewall Collapse | A firewall is permitted to be supported on the structural frame of a building of noncombustible construction provided the supporting frame has a fire-resistance rating not less than that required for the firewall. | afirewallispermittedtobesupportedonthestructuralframeofabuildingofnoncombustibleconstructionprovidedthesupportingframehasafire-resistanceratingnotlessthanthatrequiredforthefirewall. | 33 | 3 | 1 | 10 | 1 | 3
1390395 | 89642 | B | nbc2015_divb | 003588 | B | 9.24.1.2.(1) | Material Standards | Steel studs and runners shall conform to AISI S201-12 North American Standard for Cold-Formed Steel Framing - Product Data | steelstudsandrunnersshallconformtoaisis201-12northamericanstandardforcold-formedsteelframing-productdata | 19 | 9 | 24 | 1 | 2 | 1
1390450 | 89068 | B | nbc2015_divb | 003014 | B | 9.15.4.2.(5) | Foundation Wall Thickness and Required Lateral Support | For concrete block walls required to be reinforced, continuous vertical reinforcement shall be provided at wall corners, wall ends, wall intersections, at changes in wall height, at the jambs of all openings and at movement joints, extend from the top of the footing to the top of the foundation wall, and where foundation walls are laterally supported at the top, have not less than 50 mm embedment into the footing, if the floor slab does not provide lateral support at the wall base. | forconcreteblockwallsrequiredtobereinforced,continuousverticalreinforcementshallbeprovidedatwallcorners,wallends,wallintersections,atchangesinwallheight,atthejambsofallopeningsandatmovementjoints,extendfromthetopofthefootingtothetopofthefoundationwall,andwherefoundationwallsarelaterallysupportedatthetop,havenotlessthan50mmembedmentintothefooting,ifthefloorslabdoesnotprovidelateralsupportatthewallbase. | 83 | 9 | 15 | 4 | 2 | 5
1390451 | 89108 | B | nbc2015_divb | 003054 | B | 9.16.2.2.(3) | Support of Floors | Except as provided in Sentence 9.16.2.2.(4), fill beneath floors-on-ground shall be compacted. | exceptasprovidedinsentence9.16.2.2.(4),fillbeneathfloors-on-groundshallbecompacted. | 12 | 9 | 16 | 2 | 2 | 3
1390468 | 86642 | B | nbc2015_divb | 000588 | B | 3.2.4.5.(1) | Installation and Verification of Fire Alarm Systems | Fire alarm systems, including the voice communication capability where provided, shall be installed in conformance with ULC CAN/ULC-S524-14 Installation of Fire Alarm Systems | firealarmsystems,includingthevoicecommunicationcapabilitywhereprovided,shallbeinstalledinconformancewithulccan/ulc-s524-14installationoffirealarmsystems | 23 | 3 | 2 | 4 | 5 | 1
1390476 | 86649 | B | nbc2015_divb | 000595 | B | 3.2.4.7.(4) | Signals to Fire Department | Notification of the fire department, as required by Sentences 3.2.4.7.(1), 3.2.4.7.(2)and 3.2.4.7.(3), shall be provided in conformance with ULC CAN/ULC-S561-13 Installation and Services for Fire Signal Receiving Centres and Systems (See Note A-3.2.4.7.(4).) | notificationofthefiredepartment,asrequiredbysentences3.2.4.7.(1),3.2.4.7.(2)and3.2.4.7.(3),shallbeprovidedinconformancewithulccan/ulc-s561-13installationandservicesforfiresignalreceivingcentresandsystems(seenotea-3.2.4.7.(4).) | 33 | 3 | 2 | 4 | 7 | 4
1390477 | 86651 | B | nbc2015_divb | 000597 | B | 3.2.4.7.(6) | Signals to Fire Department | Helicopter landing areas on roofs shall be provided with telephone extensions or means to notify the fire department. | helicopterlandingareasonroofsshallbeprovidedwithtelephoneextensionsormeanstonotifythefiredepartment. | 18 | 3 | 2 | 4 | 7 | 6
1390519 | 88922 | B | nbc2015_divb | 002868 | B | 9.10.21.8.(1) | Portable Fire Extinguishers | Each construction camp building shall be provided with portable fire extinguishers in conformance with the appropriate provincial or territorial regulations or municipal bylaws or, in the absence of such regulations or bylaws, in conformance with the NFC. | eachconstructioncampbuildingshallbeprovidedwithportablefireextinguishersinconformancewiththeappropriateprovincialorterritorialregulationsormunicipalbylawsor,intheabsenceofsuchregulationsorbylaws,inconformancewiththenfc. | 37 | 9 | 10 | 21 | 8 | 1
1390528 | 88950 | B | nbc2015_divb | 002896 | B | 9.12.2.2.(1) | Minimum Depth of Foundations | Except as provided in Sentences 9.12.2.2.(4)to 9.12.2.2.(7), the minimum depth of foundations below finished ground level shall conform to Table 9.12.2.2. | exceptasprovidedinsentences9.12.2.2.(4)to9.12.2.2.(7),theminimumdepthoffoundationsbelowfinishedgroundlevelshallconformtotable9.12.2.2. | 21 | 9 | 12 | 2 | 2 | 1
1390572 | 88012 | B | nbc2015_divb | 001958 | B | 5.8.1.4.(6) | Detailed Method for Calculating ASTC | Once the pertinent indices and measurements referred to in Sentences 5.8.1.4.(1)to 5.8.1.4.(5) have been determined based on the type of construction, the apparent sound reduction index shall then be determined in accordance with ISO 15712-1:2005 Building Acoustics - Estimation of Acoustic Performance of Buildings From the Performance of Elements - Part 1: Airborne Sound Insulation Between Rooms | oncethepertinentindicesandmeasurementsreferredtoinsentences5.8.1.4.(1)to5.8.1.4.(5)havebeendeterminedbasedonthetypeofconstruction,theapparentsoundreductionindexshallthenbedeterminedinaccordancewithiso15712-1:2005buildingacoustics-estimationofacousticperformanceofbuildingsfromtheperformanceofelements-part1:airbornesoundinsulationbetweenrooms | 57 | 5 | 8 | 1 | 4 | 6
1390584 |  | B | nbc2015_divb |  | B | 10.3.3.2.(1) |  |  |  |  | 10 | 3 | 3 | 2 | 1
1390590 |  | B | nbc2015_divb |  | B | 9.32.3.6.(7) |  |  |  |  | 9 | 32 | 3 | 6 | 7
1390607 |  | B | nbc2015_divb |  | B | 7.2.7.3.(14) |  |  |  |  | 7 | 2 | 7 | 3 | 14
1390662 |  | B | nbc2015_divb |  | B | 3.2.8.9.(3) |  |  |  |  | 3 | 2 | 8 | 9 | 3
1390665 |  | B | nbc2015_divb |  | B | 10.1.1.9.(1) |  |  |  |  | 10 | 1 | 1 | 9 | 1
1390669 |  | B | nbc2015_divb |  | B | 3.3.2.3.(3) |  |  |  |  | 3 | 3 | 2 | 3 | 3
1390678 |  | B | nbc2015_divb |  | B | 3.1.9.6.(2) |  |  |  |  | 3 | 1 | 9 | 6 | 2
1390685 |  | B | nbc2015_divb |  | B | 3.4.3.5.(4) |  |  |  |  | 3 | 4 | 3 | 5 | 4
1390686 |  | B | nbc2015_divb |  | B | 3.8.3.11.(3) |  |  |  |  | 3 | 8 | 3 | 11 | 3
1390689 |  | B | nbc2015_divb |  | B | 3.8.3.13.(2) |  |  |  |  | 3 | 8 | 3 | 13 | 2
1390717 |  | B | nbc2015_divb |  | B | 3.6.2.1.(11) |  |  |  |  | 3 | 6 | 2 | 1 | 11
1390750 |  | B | nbc2015_divb |  | B | 3.13.2.1.(11) |  |  |  |  | 3 | 13 | 2 | 1 | 11
1390755 |  | B | nbc2015_divb |  | B | 3.4.6.12.(4) |  |  |  |  | 3 | 4 | 6 | 12 | 4
1390852 |  | B | nbc2015_divb |  | B | 3.8.2.8.(14) |  |  |  |  | 3 | 8 | 2 | 8 | 14
1390856 |  | B | nbc2015_divb |  | B | 4.1.7.5.(9) |  |  |  |  | 4 | 1 | 7 | 5 | 9
1390867 |  | B | nbc2015_divb |  | B | 2.3.2.3.(1) |  |  |  |  | 2 | 3 | 2 | 3 | 1
1390870 |  | B | nbc2015_divb |  | B | 3.1.6.17.(3) |  |  |  |  | 3 | 1 | 6 | 17 | 3
1390909 | 86558 | B | nbc2015_divb | 000504 | B | 3.2.3.1.(1) | Limiting Distance and Area of Unprotected Openings | Except as permitted by Articles 3.2.3.10.to 3.2.3.12., the area of unprotected openings in an exposing building face for the applicable limiting distance shall be not more than the value determined in accordance with Table 3.2.3.1.-Bor 3.2.3.1.-C for an exposing building face conforming to Article 3.2.3.2. of a building or fire compartment which is not sprinklered, or Table 3.2.3.1.-Dor 3.2.3.1.-E for an exposing building face conforming to Article 3.2.3.2. of a sprinklered fire compartment that is part of a building which is sprinklered in conformance with Section 3.2. (See Note A-3.) (See also Article 3.1.6.3.) | exceptaspermittedbyarticles3.2.3.10.to3.2.3.12.,theareaofunprotectedopeningsinanexposingbuildingfacefortheapplicablelimitingdistanceshallbenotmorethanthevaluedeterminedinaccordancewithtable3.2.3.1.-bor3.2.3.1.-cforanexposingbuildingfaceconformingtoarticle3.2.3.2.ofabuildingorfirecompartmentwhichisnotsprinklered,ortable3.2.3.1.-dor3.2.3.1.-eforanexposingbuildingfaceconformingtoarticle3.2.3.2.ofasprinkleredfirecompartmentthatispartofabuildingwhichissprinkleredinconformancewithsection3.2.(seenotea-3.)(seealsoarticle3.1.6.3.) | 94 | 3 | 2 | 3 | 1 | 1
1390915 | 86633 | B | nbc2015_divb | 000579 | B | 3.2.4.2.(3) | Continuity of Fire Alarm System | Except as permitted by Sentence 3.2.4.2.(4), if a fire alarm system is required in any portion of a building, it shall be installed throughout the building. | exceptaspermittedbysentence3.2.4.2.(4),ifafirealarmsystemisrequiredinanyportionofabuilding,itshallbeinstalledthroughoutthebuilding. | 26 | 3 | 2 | 4 | 2 | 3
1390916 | 87537 | B | nbc2015_divb | 001483 | B | 4.1.2.1.(1) | Loads and Effects | Except as provided in Article 4.1.2.2., the following categories of loads, specified loads and effects shall be taken into consideration in the design of a building and its structural members and connections:D ..........dead load – a permanent load due to the weight of building components, as specified in Subsection 4.1.4., E ..........earthquake load and effects – a rare load due to an earthquake, as specified in Subsection 4.1.8., H ..........a permanent load due to lateral earth pressure, including groundwater, L ..........live load – a variable load due to intended use and occupancy (including loads due to cranes and the pressure of liquids in containers), as specified in Subsection 4.1.5., LXC ..........live load exclusive of crane loads, C ..........live load due to cranes including self weight, Cd ..........self weight of all cranes positioned for maximum effects, C7 ..........crane bumper impact load, P ..........permanent effects caused by pre-stress, S ..........variable load due to snow, including ice and associated rain, as specified in Article 4.1.6.2., or due to rain, as specified in Article 4.1.6.4., T ..........effects due to contraction, expansion, or deflection caused by temperature changes, shrinkage, moisture changes, creep, ground settlement, or a combination thereof (see Note A-4.1.2.1.(1)), and W ..........wind load – a variable load due to wind, as specified in Subsection 4.1.7., where load means the imposed deformations (i.e. deflections, displacements or motions that induce deformations and forces in the structure), forces and pressures applied to the building structure, permanent load is a load that changes very little once it has been applied to the structure, except during repair, variable load is a load that frequently changes in magnitude, direction or location, and rare load is a load that occurs infrequently and for a short time only. | exceptasprovidedinarticle4.1.2.2.,thefollowingcategoriesofloads,specifiedloadsandeffectsshallbetakenintoconsiderationinthedesignofabuildinganditsstructuralmembersandconnections:d..........deadload–apermanentloadduetotheweightofbuildingcomponents,asspecifiedinsubsection4.1.4.,e..........earthquakeloadandeffects–arareloadduetoanearthquake,asspecifiedinsubsection4.1.8.,h..........apermanentloadduetolateralearthpressure,includinggroundwater,l..........liveload–avariableloadduetointendeduseandoccupancy(includingloadsduetocranesandthepressureofliquidsincontainers),asspecifiedinsubsection4.1.5.,lxc..........liveloadexclusiveofcraneloads,c..........liveloadduetocranesincludingselfweight,cd..........selfweightofallcranespositionedformaximumeffects,c7..........cranebumperimpactload,p..........permanenteffectscausedbypre-stress,s..........variableloadduetosnow,includingiceandassociatedrain,asspecifiedinarticle4.1.6.2.,orduetorain,asspecifiedinarticle4.1.6.4.,t..........effectsduetocontraction,expansion,ordeflectioncausedbytemperaturechanges,shrinkage,moisturechanges,creep,groundsettlement,oracombinationthereof(seenotea-4.1.2.1.(1)),andw..........windload–avariableloadduetowind,asspecifiedinsubsection4.1.7.,whereloadmeanstheimposeddeformations(i.e.deflections,displacementsormotionsthatinducedeformationsandforcesinthestructure),forcesandpressuresappliedtothebuildingstructure,permanentloadisaloadthatchangesverylittleonceithasbeenappliedtothestructure,exceptduringrepair,variableloadisaloadthatfrequentlychangesinmagnitude,directionorlocation,andrareloadisaloadthatoccursinfrequentlyandforashorttimeonly. | 287 | 4 | 1 | 2 | 1 | 1
1390923 |  | B | nbc2015_divb |  | B | 3.1.3.1.(4) |  |  |  |  | 3 | 1 | 3 | 1 | 4
1390937 | 86054 | B | nbc2015_divb |  | A | 3.2.1.1.(1) | Functional Statements |  |  |  | 3 | 2 | 1 | 1 | 1
1390954 | 86816 | B | nbc2015_divb | 000762 | B | 3.2.7.2.(1) | Recessed Lighting Fixtures | A recessed lighting fixture shall not be located in an insulated ceiling unless the fixture is designed for this type of installation. | arecessedlightingfixtureshallnotbelocatedinaninsulatedceilingunlessthefixtureisdesignedforthistypeofinstallation. | 22 | 3 | 2 | 7 | 2 | 1
1391051 | 90063 | B | nbc2015_divb | 004009 | B | 9.29.7.2.(1) | Thickness | Hardboard shall be not less than 3 mm thick where applied over continuous backing, 6 mm thick when applied over supports spaced not more than 400 mm o.c., and 9 mm thick when applied over supports spaced not more than 600 mm o.c. | hardboardshallbenotlessthan3mmthickwhereappliedovercontinuousbacking,6mmthickwhenappliedoversupportsspacednotmorethan400mmo.c.,and9mmthickwhenappliedoversupportsspacednotmorethan600mmo.c. | 43 | 9 | 29 | 7 | 2 | 1
1391084 | 86718 | B | nbc2015_divb | 000664 | B | 3.2.4.20.(14) | Smoke Alarms | The sound patterns of smoke alarms shall meet the temporal patterns of alarm signals (see Note A-3.2.4.18.(2)), or be a combination temporal pattern and voice relay. | thesoundpatternsofsmokealarmsshallmeetthetemporalpatternsofalarmsignals(seenotea-3.2.4.18.(2)),orbeacombinationtemporalpatternandvoicerelay. | 26 | 3 | 2 | 4 | 20 | 14
1391093 | 87391 | B | nbc2015_divb | 001337 | B | 3.6.5.8.(3) | Return-Air System | Return ducts serving solid-fuel-burning furnaces shall be constructed of noncombustible material. | returnductsservingsolid-fuel-burningfurnacesshallbeconstructedofnoncombustiblematerial. | 11 | 3 | 6 | 5 | 8 | 3
1391135 | 86687 | B | nbc2015_divb | 000633 | B | 3.2.4.16.(5) | Manual Stations | Where a fire alarm system is installed, a manually operated fire alarm station shall be installed on the roof at each exit from a helicopter landing area. | whereafirealarmsystemisinstalled,amanuallyoperatedfirealarmstationshallbeinstalledontheroofateachexitfromahelicopterlandingarea. | 27 | 3 | 2 | 4 | 16 | 5
1391150 | 87518 | B | nbc2015_divb | 001464 | B | 3.9.2.3.(1) | Access Route | Where Clause 3.9.2.1.(1)(b) is applied to a group of buildings, Article 3.2.5.4. and Sentence 3.2.5.5.(1) shall apply to that group of buildings as if they were a single building. | whereclause3.9.2.1.(1)(b)isappliedtoagroupofbuildings,article3.2.5.4.andsentence3.2.5.5.(1)shallapplytothatgroupofbuildingsasiftheywereasinglebuilding. | 29 | 3 | 9 | 2 | 3 | 1
1391152 | 87086 | B | nbc2015_divb | 001032 | B | 3.3.5.7.(2) | Vestibules | If access is provided through a fire separation between a storage garage and a Group B, Division 3 occupancy with not more than 10 occupants, access need not be through a vestibule, provided the fire separation complies with Clauses 3.3.4.2.(5)(b)to 3.3.4.2.(5)(d). | ifaccessisprovidedthroughafireseparationbetweenastoragegarageandagroupb,division3occupancywithnotmorethan10occupants,accessneednotbethroughavestibule,providedthefireseparationcomplieswithclauses3.3.4.2.(5)(b)to3.3.4.2.(5)(d). | 41 | 3 | 3 | 5 | 7 | 2
1391158 | 88038 | B | nbc2015_divb | 001984 | B | 5.9.3.4.(3) | Air Leakage | The following systems need not comply with Sentence 5.9.3.4.(2): interior windows and interior doors that do not serve as environmental separators, vehicular access doors (garage doors), storm windows and storm doors, commercial entrance systems, revolving doors, smoke and relief air vents, site-built door systems, and commercial steel doors. (See Note A-5.9.3.4.(3).) | thefollowingsystemsneednotcomplywithsentence5.9.3.4.(2):interiorwindowsandinteriordoorsthatdonotserveasenvironmentalseparators,vehicularaccessdoors(garagedoors),stormwindowsandstormdoors,commercialentrancesystems,revolvingdoors,smokeandreliefairvents,site-builtdoorsystems,andcommercialsteeldoors.(seenotea-5.9.3.4.(3).) | 51 | 5 | 9 | 3 | 4 | 3
1391159 |  | B | nbc2015_divb |  | B | 9.13.4.5.(4) |  |  |  |  | 9 | 13 | 4 | 5 | 4
1391183 | 89222 | B | nbc2015_divb | 003168 | B | 9.20.6.3.(1) | Thickness of Interior Walls | The thickness of loadbearing interior walls shall be determined on the basis of the maximum lateral support spacing as provided in Sentences 9.20.10.1.(2)and 9.20.10.1.(3). | thethicknessofloadbearinginteriorwallsshallbedeterminedonthebasisofthemaximumlateralsupportspacingasprovidedinsentences9.20.10.1.(2)and9.20.10.1.(3). | 24 | 9 | 20 | 6 | 3 | 1
1391190 | 89148 | B | nbc2015_divb | 003094 | B | 9.18.2.1.(1) | Access Openings | An access opening of not less than 500 mm by 700 mm shall be provided to each crawl space where the crawl space serves a single dwelling unit, and not less than 550 mm by 900 mm for other crawl spaces. | anaccessopeningofnotlessthan500mmby700mmshallbeprovidedtoeachcrawlspacewherethecrawlspaceservesasingledwellingunit,andnotlessthan550mmby900mmforothercrawlspaces. | 41 | 9 | 18 | 2 | 1 | 1
1391204 |  | B | nbc2015_divb |  | B | 9.13.2.7.(1) |  |  |  |  | 9 | 13 | 2 | 7 | 1
1391213 | 90319 | B | nbc2015_divb | 004265 | B | 9.33.6.7.(5) | Installation of Ducts and Plenums | Combustible ducts in concrete slabs-on-ground that are connected to a furnace supply plenum shall be located not closer than 600 mm to that plenum and not less than 600 mm from its connection to a riser or register. | combustibleductsinconcreteslabs-on-groundthatareconnectedtoafurnacesupplyplenumshallbelocatednotcloserthan600mmtothatplenumandnotlessthan600mmfromitsconnectiontoariserorregister. | 38 | 9 | 33 | 6 | 7 | 5
1391259 | 90574 | B | nbc2015_divb | 004520 | B | 9.36.5.5.(1) | Climatic Data | To calculate the effect of heating and cooling consumption, the energy model calculations shall be performed using climatic data measured at time intervals no greater than one hour for one year (8 760 hours) based on the average of at least 10 years of measured data collected at the weather station nearest to the region in which the proposed house is located. (See Note A-9.36.5.5.(1).) | tocalculatetheeffectofheatingandcoolingconsumption,theenergymodelcalculationsshallbeperformedusingclimaticdatameasuredattimeintervalsnogreaterthanonehourforoneyear(8760hours)basedontheaverageofatleast10yearsofmeasureddatacollectedattheweatherstationnearesttotheregioninwhichtheproposedhouseislocated.(seenotea-9.36.5.5.(1).) | 65 | 9 | 36 | 5 | 5 | 1
1391260 |  | B | nbc2015_divb |  | B | 10.9.2.1.(1) |  |  |  |  | 10 | 9 | 2 | 1 | 1
1391264 |  | B | nbc2015_divb |  | B | 9.20.4.3.(3) |  |  |  |  | 9 | 20 | 4 | 3 | 3
1391293 |  | B | nbc2015_divb |  | B | 7.2.5.3.(1) |  |  |  |  | 7 | 2 | 5 | 3 | 1
1391301 |  | B | nbc2015_divb |  | C | 1.2.1.1.(5) |  |  |  |  | 1 | 2 | 1 | 1 | 5
1391316 |  | B | nbc2015_divb |  | B | 9.37.1.2.(1) |  |  |  |  | 9 | 37 | 1 | 2 | 1
1391359 |  | B | nbc2015_divb |  | B | 7.5.6.4.(1) |  |  |  |  | 7 | 5 | 6 | 4 | 1
1391377 |  | B | nbc2015_divb |  | B | 9.9.4.6.(2) |  |  |  |  | 9 | 9 | 4 | 6 | 2
1391404 |  | B | nbc2015_divb |  | B | 7.7.3.1.(1) |  |  |  |  | 7 | 7 | 3 | 1 | 1
1391414 |  | B | nbc2015_divb |  | B | 3.11.10.1.(1) |  |  |  |  | 3 | 11 | 10 | 1 | 1
1391528 |  | B | nbc2015_divb |  | B | 2.2.7.7.(1) |  |  |  |  | 2 | 2 | 7 | 7 | 1
1391534 |  | B | nbc2015_divb |  | B | 3.1.18.6.(1) |  |  |  |  | 3 | 1 | 18 | 6 | 1
1391573 | 87544 | B | nbc2015_divb | 001490 | B | 4.1.3.2.(3) | Strength and Stability | Other load combinations that must also be considered are the principal loads acting with the companion loads taken as zero. | otherloadcombinationsthatmustalsobeconsideredaretheprincipalloadsactingwiththecompanionloadstakenaszero. | 20 | 4 | 1 | 3 | 2 | 3
1391579 | 86781 | B | nbc2015_divb | 000727 | B | 3.2.5.15.(2) | Fire Department Connections | The fire department connection for an automatic sprinkler system shall be located so that the distance from the fire department connection to a hydrant is not more than 45 m and is unobstructed. | thefiredepartmentconnectionforanautomaticsprinklersystemshallbelocatedsothatthedistancefromthefiredepartmentconnectiontoahydrantisnotmorethan45mandisunobstructed. | 33 | 3 | 2 | 5 | 15 | 2
1391581 | 86107 | B | nbc2015_divb | 000053 | B | 3.1.4.7.(7) | Heavy Timber Construction | Wood columns in heavy timber construction shall be continuous or superimposed throughout all storeys. | woodcolumnsinheavytimberconstructionshallbecontinuousorsuperimposedthroughoutallstoreys. | 14 | 3 | 1 | 4 | 7 | 7
1391605 | 86011 | B | nbc2015_divb |  | A | 1.1.1.1.(2) | Application of this Code |  |  |  | 1 | 1 | 1 | 1 | 2
1391674 | 89585 | B | nbc2015_divb | 003531 | B | 9.23.14.7.(4) | Intermediate Support for Rafters and Joists | When struts are used to provide intermediate support they shall be not less than 38 mm by 89 mm material extending from each rafter to a loadbearing wall at an angle of not less than 45° to the horizontal. | whenstrutsareusedtoprovideintermediatesupporttheyshallbenotlessthan38mmby89mmmaterialextendingfromeachraftertoaloadbearingwallatanangleofnotlessthan45°tothehorizontal. | 39 | 9 | 23 | 14 | 7 | 4
1391685 | 90040 | B | nbc2015_divb | 003986 | B | 9.29.5.8.(2) | Spacing of Nails | Where the ceiling sheets are supported by the wall sheets around the perimeter of the ceiling, this support may be considered as equivalent to nailing at this location. | wheretheceilingsheetsaresupportedbythewallsheetsaroundtheperimeteroftheceiling,thissupportmaybeconsideredasequivalenttonailingatthislocation. | 28 | 9 | 29 | 5 | 8 | 2
1391697 | 90073 | B | nbc2015_divb | 004019 | B | 9.29.9.1.(2) | Material Standard | OSB or waferboard finish shall conform to CSA O325-07 Construction Sheathing or CSA O437.0-93 OSB and Waferboard | osborwaferboardfinishshallconformtocsao325-07constructionsheathingorcsao437.0-93osbandwaferboard | 17 | 9 | 29 | 9 | 1 | 2
1391704 | 90118 | B | nbc2015_divb | 004064 | B | 9.31.1.1.(2) | Application | In occupancies other than dwelling units, plumbing facilities, grab bars, floor drains, and floor and wall finishes around urinals shall conform to Subsection 3.7.2. (See also Section 3.8. regarding barrier-free plumbing facilities.) | inoccupanciesotherthandwellingunits,plumbingfacilities,grabbars,floordrains,andfloorandwallfinishesaroundurinalsshallconformtosubsection3.7.2.(seealsosection3.8.regardingbarrier-freeplumbingfacilities.) | 32 | 9 | 31 | 1 | 1 | 2
1391708 | 89359 | B | nbc2015_divb | 003305 | B | 9.21.3.2.(1) | Joints in Chimney Liners | Joints of chimney liners shall be sealed to provide a barrier to the passage of flue gases and condensate into the cavity between the liner and the surrounding masonry. | jointsofchimneylinersshallbesealedtoprovideabarriertothepassageoffluegasesandcondensateintothecavitybetweenthelinerandthesurroundingmasonry. | 29 | 9 | 21 | 3 | 2 | 1
1391711 |  | B | nbc2015_divb |  | B | 2.2.2.2.(2) |  |  |  |  | 2 | 2 | 2 | 2 | 2
1391714 | 88841 | B | nbc2015_divb | 002787 | B | 9.10.15.5.(12) | Construction of Exposing Building Face of Houses | For buildings of combustible construction, materials installed to provide the required protection for soffits may be covered with a combustible or noncombustible finish material. | forbuildingsofcombustibleconstruction,materialsinstalledtoprovidetherequiredprotectionforsoffitsmaybecoveredwithacombustibleornoncombustiblefinishmaterial. | 24 | 9 | 10 | 15 | 5 | 12
1391719 | 87219 | B | nbc2015_divb | 001165 | B | 3.4.6.7.(1) | Ramp Slope | Except as required for aisles by Article 3.3.2.5., the maximum slope of a ramp shall be 1 in 10 in any assembly, care, treatment, detention or residential occupancy, 1 in 6 in an industrial occupancy, 1 in 8 in all other occupancies, and 1 in 10 for an exterior ramp. (See Note A-9.8.4.) | exceptasrequiredforaislesbyarticle3.3.2.5.,themaximumslopeofarampshallbe1in10inanyassembly,care,treatment,detentionorresidentialoccupancy,1in6inanindustrialoccupancy,1in8inallotheroccupancies,and1in10foranexteriorramp.(seenotea-9.8.4.) | 53 | 3 | 4 | 6 | 7 | 1
1391745 | 87002 | B | nbc2015_divb | 000948 | B | 3.3.2.12.(1) | Bleachers | Steps provided in aisles of bleachers of the telescopic type shall have risers not more than 250 mm high, and have treads with a run not less than 280 mm. | stepsprovidedinaislesofbleachersofthetelescopictypeshallhaverisersnotmorethan250mmhigh,andhavetreadswitharunnotlessthan280mm. | 30 | 3 | 3 | 2 | 12 | 1
1391747 | 88490 | B | nbc2015_divb | 002436 | B | 9.8.10.2.(1) | Anchorage | Cantilevered concrete steps referred to in Article 9.8.10.1. shall be anchored to concrete foundation walls not less than 200 mm thick. | cantileveredconcretestepsreferredtoinarticle9.8.10.1.shallbeanchoredtoconcretefoundationwallsnotlessthan200mmthick. | 21 | 9 | 8 | 10 | 2 | 1
1391770 | 88160 | B | nbc2015_divb | 002106 | B | 6.6.1.1.(1) | Cooling Units | Where a cooling unit is combined with a fuel-fired furnace in the same duct system, the cooling unit shall be installed in parallel with the heating furnace, upstream of the furnace provided the furnace is designed for such application, or downstream of the furnace provided the cooling unit is designed to prevent excessive temperature or pressure in the refrigeration system. | whereacoolingunitiscombinedwithafuel-firedfurnaceinthesameductsystem,thecoolingunitshallbeinstalledinparallelwiththeheatingfurnace,upstreamofthefurnaceprovidedthefurnaceisdesignedforsuchapplication,ordownstreamofthefurnaceprovidedthecoolingunitisdesignedtopreventexcessivetemperatureorpressureintherefrigerationsystem. | 60 | 6 | 6 | 1 | 1 | 1
1391803 | 87526 | B | nbc2015_divb | 001472 | B | 3.10.1.1.(1) | Attributions to Acceptable Solutions | For the purpose of compliance with this Code as required in Clause 1.2.1.1.(1)(b), the objectives and functional statements attributed to the acceptable solutions in this Part shall be the objectives and functional statements listed in Table 3.10.1.1. (See Note A-1.1.2.1.(1).) | forthepurposeofcompliancewiththiscodeasrequiredinclause1.2.1.1.(1)(b),theobjectivesandfunctionalstatementsattributedtotheacceptablesolutionsinthispartshallbetheobjectivesandfunctionalstatementslistedintable3.10.1.1.(seenotea-1.1.2.1.(1).) | 40 | 3 | 10 | 1 | 1 | 1
1391804 | 86514 | B | nbc2015_divb | 000460 | B | 3.2.2.67.(1) | Group E, up to 3 Storeys, Sprinklered | A building classified as Group E is permitted to conform to Sentence 3.2.2.67.(2) provided except as permitted by Sentences 3.2.2.7.(1)and 3.2.2.18.(2), the building is sprinklered throughout, it is not more than 3 storeys in building height, and it has a building area not more than 7?200 m2 if 1 storey in building height, 3?600 m2 if 2 storeys in building height, or 2?400 m2 if 3 storeys in building height. | abuildingclassifiedasgroupeispermittedtoconformtosentence3.2.2.67.(2)providedexceptaspermittedbysentences3.2.2.7.(1)and3.2.2.18.(2),thebuildingissprinkleredthroughout,itisnotmorethan3storeysinbuildingheight,andithasabuildingareanotmorethan7?200m2if1storeyinbuildingheight,3?600m2if2storeysinbuildingheight,or2?400m2if3storeysinbuildingheight. | 70 | 3 | 2 | 2 | 67 | 1
1391818 | 87505 | B | nbc2015_divb | 001451 | B | 3.8.3.19.(2) | Counters | A counter that is used in a cafeteria, or one that performs a similar function whereat movement takes place parallel to the counter, need not provide a knee space underneath it. (See Note A-3.8.3.20.) | acounterthatisusedinacafeteria,oronethatperformsasimilarfunctionwhereatmovementtakesplaceparalleltothecounter,neednotprovideakneespaceunderneathit.(seenotea-3.8.3.20.) | 34 | 3 | 8 | 3 | 19 | 2
1391828 | 89169 | B | nbc2015_divb | 003115 | B | 9.19.1.1.(1) | Required Venting | Except where it can be shown to be unnecessary, where insulation is installed between a ceiling and the underside of the roof sheathing, a space shall be provided between the insulation and the sheathing, and vents shall be installed to permit the transfer of moisture from the space to the exterior. (See Note A-9.19.1.1.(1).) | exceptwhereitcanbeshowntobeunnecessary,whereinsulationisinstalledbetweenaceilingandtheundersideoftheroofsheathing,aspaceshallbeprovidedbetweentheinsulationandthesheathing,andventsshallbeinstalledtopermitthetransferofmoisturefromthespacetotheexterior.(seenotea-9.19.1.1.(1).) | 54 | 9 | 19 | 1 | 1 | 1
1391836 | 86235 | B | nbc2015_divb | 000181 | B | 3.1.8.11.(4) | Installation of Smoke Dampers | Smoke dampers or combination smoke/fire dampers shall be installed in the vertical or horizontal position in which they were tested. | smokedampersorcombinationsmoke/firedampersshallbeinstalledintheverticalorhorizontalpositioninwhichtheyweretested. | 20 | 3 | 1 | 8 | 11 | 4
1391839 | 87498 | B | nbc2015_divb | 001444 | B | 3.8.3.15.(1) | Lavatories and Mirrors | Lavatories required by Sentence 3.8.2.8.(7) shall be equipped with faucets complying with Sentence 3.7.2.3.(4), be located so that the distance between the centre line of the lavatory and any side wall is not less than 460 mm, have a rim height not more than 865 mm above the floor, have a clearance beneath the lavatory not less than 760 mm wide, 735 mm high at the front edge, 685 mm high at a point 200 mm back from the front edge, and 230 mm high over the distance from a point 280 mm to a point 430 mm back from the front edge, (see Note A-3.8.3.15.(1)(d)) have insulated water supply and drain pipes where these pipes are exposed (see Note A-3.8.3.15.(1)(e)), have a soap dispenser that is automatic, or complies with Clause 3.8.3.8.(1)(b) and is located not more than 1 100 mm above the floor, within 500 mm from the front of the lavatory (see Note A-3.8.3.15.(1)(f)), and have a towel dispenser or other hand-drying equipment located close to the lavatory, not more than 1?200 mm above the floor in an area that is accessible to persons in wheelchairs. | lavatoriesrequiredbysentence3.8.2.8.(7)shallbeequippedwithfaucetscomplyingwithsentence3.7.2.3.(4),belocatedsothatthedistancebetweenthecentrelineofthelavatoryandanysidewallisnotlessthan460mm,havearimheightnotmorethan865mmabovethefloor,haveaclearancebeneaththelavatorynotlessthan760mmwide,735mmhighatthefrontedge,685mmhighatapoint200mmbackfromthefrontedge,and230mmhighoverthedistancefromapoint280mmtoapoint430mmbackfromthefrontedge,(seenotea-3.8.3.15.(1)(d))haveinsulatedwatersupplyanddrainpipeswherethesepipesareexposed(seenotea-3.8.3.15.(1)(e)),haveasoapdispenserthatisautomatic,orcomplieswithclause3.8.3.8.(1)(b)andislocatednotmorethan1100mmabovethefloor,within500mmfromthefrontofthelavatory(seenotea-3.8.3.15.(1)(f)),andhaveatoweldispenserorotherhand-dryingequipmentlocatedclosetothelavatory,notmorethan1?200mmabovethefloorinanareathatisaccessibletopersonsinwheelchairs. | 189 | 3 | 8 | 3 | 15 | 1
1391857 | 90421 | B | nbc2015_divb | 004367 | B | 9.36.2.1.(3) | Scope and Application | Except for skylight shafts addressed in Sentence 9.36.2.6.(4), for the purpose of this Subsection, wall assemblies inclined less than 60° from the horizontal shall be considered as roof assemblies, and roof assemblies inclined 60° or more from the horizontal shall be considered as wall assemblies. | exceptforskylightshaftsaddressedinsentence9.36.2.6.(4),forthepurposeofthissubsection,wallassembliesinclinedlessthan60°fromthehorizontalshallbeconsideredasroofassemblies,androofassembliesinclined60°ormorefromthehorizontalshallbeconsideredaswallassemblies. | 45 | 9 | 36 | 2 | 1 | 3
1391892 | 90381 | B | nbc2015_divb | 004327 | B | 9.34.2.3.(2) | Stairways | Except as provided in Sentence 9.34.2.3.(3), 3-way wall switches located at the head and foot of every stairway shall be provided to control at least one lighting outlet with fixture for stairways with 4 or more risers in dwelling units and houses with a secondary suite including their common spaces. | exceptasprovidedinsentence9.34.2.3.(3),3-waywallswitcheslocatedattheheadandfootofeverystairwayshallbeprovidedtocontrolatleastonelightingoutletwithfixtureforstairwayswith4ormorerisersindwellingunitsandhouseswithasecondarysuiteincludingtheircommonspaces. | 50 | 9 | 34 | 2 | 3 | 2
1391902 |  | B | nbc2015_divb |  | B | 10.9.2.1.(2) |  |  |  |  | 10 | 9 | 2 | 1 | 2
1391903 |  | B | nbc2015_divb |  | B | 10.9.3.1.(2) |  |  |  |  | 10 | 9 | 3 | 1 | 2
1391948 |  | B | nbc2015_divb |  | C | 2.4.5.1.(3) |  |  |  |  | 2 | 4 | 5 | 1 | 3
1391977 |  | B | nbc2015_divb |  | B | 3.2.4.21.(9) |  |  |  |  | 3 | 2 | 4 | 21 | 9
1391978 |  | B | nbc2015_divb |  | B | 6.2.12.3.(1) |  |  |  |  | 6 | 2 | 12 | 3 | 1
1391979 |  | B | nbc2015_divb |  | B | 3.11.3.1.(11) |  |  |  |  | 3 | 11 | 3 | 1 | 11
1391982 |  | B | nbc2015_divb |  | B | 6.2.3.8.(13) |  |  |  |  | 6 | 2 | 3 | 8 | 13
1391999 |  | B | nbc2015_divb |  | B | 7.5.5.5.(2) |  |  |  |  | 7 | 5 | 5 | 5 | 2
1392030 |  | B | nbc2015_divb |  | B | 3.9.3.3.(1) |  |  |  |  | 3 | 9 | 3 | 3 | 1
1392037 |  | B | nbc2015_divb |  | B | 7.3.6.5.(1) |  |  |  |  | 7 | 3 | 6 | 5 | 1
1392042 |  | B | nbc2015_divb |  | B | 8.7.4.2.(9) |  |  |  |  | 8 | 7 | 4 | 2 | 9
1392049 |  | B | nbc2015_divb |  | B | 7.6.1.8.(1) |  |  |  |  | 7 | 6 | 1 | 8 | 1
1392053 |  | B | nbc2015_divb |  | B | 7.2.3.1.(6) |  |  |  |  | 7 | 2 | 3 | 1 | 6
1392079 |  | B | nbc2015_divb |  | B | 11.4.1.1.(2) |  |  |  |  | 11 | 4 | 1 | 1 | 2
1392090 |  | B | nbc2015_divb |  | B | 3.14.2.3.(1) |  |  |  |  | 3 | 14 | 2 | 3 | 1
1392094 |  | B | nbc2015_divb |  | A | 1.3.3.6.(3) |  |  |  |  | 1 | 3 | 3 | 6 | 3
1392175 |  | B | nbc2015_divb |  | B | 9.23.14.8.(9) |  |  |  |  | 9 | 23 | 14 | 8 | 9
1392179 |  | B | nbc2015_divb |  | B | 9.25.4.2.(8) |  |  |  |  | 9 | 25 | 4 | 2 | 8
1392187 |  | B | nbc2015_divb |  | B | 2.5.1.1.(1) |  |  |  |  | 2 | 5 | 1 | 1 | 1
1392250 | 88617 | B | nbc2015_divb | 002563 | B | 9.10.1.1.(1) | Sloped Roofs | For the purposes of this Section, roofs with slopes of 60° or more to the horizontal that are adjacent to a room or space intended for occupancy shall be considered as a wall. | forthepurposesofthissection,roofswithslopesof60°ormoretothehorizontalthatareadjacenttoaroomorspaceintendedforoccupancyshallbeconsideredasawall. | 33 | 9 | 10 | 1 | 1 | 1
1392341 | 89607 | B | nbc2015_divb | 003553 | B | 9.23.15.2.(3) | Material Standards | Subflooring described in Sentence 9.23.15.2.(2) shall conform to grade D-2 or D-3 in ANSI A208.1-2009 Particleboard | subflooringdescribedinsentence9.23.15.2.(2)shallconformtograded-2ord-3inansia208.1-2009particleboard | 16 | 9 | 23 | 15 | 2 | 3
1392369 |  | B | nbc2015_divb |  | B | 2.2.6.4.(1) |  |  |  |  | 2 | 2 | 6 | 4 | 1
1392370 | 88838 | B | nbc2015_divb | 002784 | B | 9.10.15.5.(9) | Construction of Exposing Building Face of Houses | Except as provided in Sentence 9.10.15.5.(10), where the exposing building face has a limiting distance of more than 0.45 m, the face of roof soffits shall not project to less than 0.45 m from the property line. (See Note A-3.2.3.6.(2).) | exceptasprovidedinsentence9.10.15.5.(10),wheretheexposingbuildingfacehasalimitingdistanceofmorethan0.45m,thefaceofroofsoffitsshallnotprojecttolessthan0.45mfromthepropertyline.(seenotea-3.2.3.6.(2).) | 40 | 9 | 10 | 15 | 5 | 9
1392374 | 88866 | B | nbc2015_divb | 002812 | B | 9.10.17.8.(1) | Light Diffusers and Lenses | Light diffusers and lenses having flame-spread ratings that exceed those permitted for the ceiling finish, shall conform to the requirements of Sentence 3.1.13.4.(1). | lightdiffusersandlenseshavingflame-spreadratingsthatexceedthosepermittedfortheceilingfinish,shallconformtotherequirementsofsentence3.1.13.4.(1). | 23 | 9 | 10 | 17 | 8 | 1
1392382 | 89140 | B | nbc2015_divb | 003086 | B | 9.17.5.2.(1) | Sizes | Unit masonry columns shall be not less than 290 mm by 290 mm or 240 mm by 380 mm in size. | unitmasonrycolumnsshallbenotlessthan290mmby290mmor240mmby380mminsize. | 21 | 9 | 17 | 5 | 2 | 1
1392403 | 86864 | B | nbc2015_divb | 000810 | B | 3.3.1.1.(2) | Separation of Suites | The fire-resistance rating of the fire separation required by Sentence 3.3.1.1.(1) is permitted to be less than 1 h but not less than 45 min provided the fire-resistance rating required by Subsection 3.2.2. is permitted to be less than 1 h for the floor assembly above the floor area, or the floor assembly below the floor area, if there is no floor assembly above. | thefire-resistanceratingofthefireseparationrequiredbysentence3.3.1.1.(1)ispermittedtobelessthan1hbutnotlessthan45minprovidedthefire-resistanceratingrequiredbysubsection3.2.2.ispermittedtobelessthan1hforthefloorassemblyabovethefloorarea,orthefloorassemblybelowthefloorarea,ifthereisnofloorassemblyabove. | 64 | 3 | 3 | 1 | 1 | 2
1392406 | 87786 | B | nbc2015_divb | 001732 | B | 4.1.8.14.(1) | Structural Separation | Adjacent structures shall be separated by a distance equal to at least the square root of the sum of the squares of their individual deflections calculated in Sentence 4.1.8.13.(2), or connected to each other. | adjacentstructuresshallbeseparatedbyadistanceequaltoatleastthesquarerootofthesumofthesquaresoftheirindividualdeflectionscalculatedinsentence4.1.8.13.(2),orconnectedtoeachother. | 34 | 4 | 1 | 8 | 14 | 1
1392411 | 87008 | B | nbc2015_divb | 000954 | B | 3.3.2.13.(2) | Libraries | The fire separation required by Sentence 3.3.2.13.(1) is not required if the book storage room is sprinklered. | thefireseparationrequiredbysentence3.3.2.13.(1)isnotrequiredifthebookstorageroomissprinklered. | 17 | 3 | 3 | 2 | 13 | 2
1392432 |  | B | nbc2015_divb |  | B | 3.1.5.12.(6) |  |  |  |  | 3 | 1 | 5 | 12 | 6
1392451 | 88824 | B | nbc2015_divb | 002770 | B | 9.10.15.4.(1) | Glazed Openings in Exposing Building Face | Except as provided in Sentence 9.10.15.4.(6), the maximum aggregate area of glazed openings in an exposing building face shall conform to Table 9.10.15.4., conform to Subsection 3.2.3., or where the limiting distance is not less than 1.2 m, be equal to or less than the limiting distance squared. | exceptasprovidedinsentence9.10.15.4.(6),themaximumaggregateareaofglazedopeningsinanexposingbuildingfaceshallconformtotable9.10.15.4.,conformtosubsection3.2.3.,orwherethelimitingdistanceisnotlessthan1.2m,beequaltoorlessthanthelimitingdistancesquared. | 48 | 9 | 10 | 15 | 4 | 1
1392462 | 90396 | B | nbc2015_divb | 004342 | B | 9.35.2.1.(1) | Carport Considered to be Garage | Where a roofed enclosure used for the storage or parking of motor vehicles has more than 60% of the total perimeter enclosed by walls, doors or windows, the enclosure shall be considered a garage. | wherearoofedenclosureusedforthestorageorparkingofmotorvehicleshasmorethan60%ofthetotalperimeterenclosedbywalls,doorsorwindows,theenclosureshallbeconsideredagarage. | 34 | 9 | 35 | 2 | 1 | 1
1392467 | 87791 | B | nbc2015_divb | 001737 | B | 4.1.8.15.(2) | Design Provisions | Steel deck roof diaphragms in buildings of less than 4 storeys or wood diaphragms that are designed and detailed according to the applicable referenced design standards to exhibit ductile behaviour shall meet the requirements of Sentence 4.1.8.15.(1), except that they may yield and the forces shall be for wood diaphragms acting in combination with vertical wood shear walls, equal to the lateral earthquake design force, for wood diaphragms acting in combination with other SFRS, not less than the force corresponding to RdRo = 2.0, and for steel deck roof diaphragms, not less than the force corresponding to RdRo = 2.0. | steeldeckroofdiaphragmsinbuildingsoflessthan4storeysorwooddiaphragmsthataredesignedanddetailedaccordingtotheapplicablereferenceddesignstandardstoexhibitductilebehaviourshallmeettherequirementsofsentence4.1.8.15.(1),exceptthattheymayyieldandtheforcesshallbeforwooddiaphragmsactingincombinationwithverticalwoodshearwalls,equaltothelateralearthquakedesignforce,forwooddiaphragmsactingincombinationwithothersfrs,notlessthantheforcecorrespondingtordro=2.0,andforsteeldeckroofdiaphragms,notlessthantheforcecorrespondingtordro=2.0. | 100 | 4 | 1 | 8 | 15 | 2
1392482 |  | B | nbc2015_divb |  | B | 3.4.6.16.(7) |  |  |  |  | 3 | 4 | 6 | 16 | 7
1392487 | 87085 | B | nbc2015_divb | 001031 | B | 3.3.5.7.(1) | Vestibules | Except as provided in Sentence 3.3.5.7.(2), if access is provided through a fire separation between a storage garage and a Group A, Division 1 or Group B occupancy, the access shall be through a vestibule conforming to Sentence 3.3.5.7.(4). | exceptasprovidedinsentence3.3.5.7.(2),ifaccessisprovidedthroughafireseparationbetweenastoragegarageandagroupa,division1orgroupboccupancy,theaccessshallbethroughavestibuleconformingtosentence3.3.5.7.(4). | 39 | 3 | 3 | 5 | 7 | 1
1392509 |  | B | nbc2015_divb |  | B | 9.36.1.3.(6) |  |  |  |  | 9 | 36 | 1 | 3 | 6
1392512 |  | B | nbc2015_divb |  | B | 9.13.2.7.(4) |  |  |  |  | 9 | 13 | 2 | 7 | 4
1392525 | 87926 | B | nbc2015_divb | 001872 | B | 4.3.4.3.(1) | Steel Building Systems | Steel building systems shall be manufactured by companies certified in accordance with the requirements of CSA A660-10 Certification of Manufacturers of Steel Building Systems | steelbuildingsystemsshallbemanufacturedbycompaniescertifiedinaccordancewiththerequirementsofcsaa660-10certificationofmanufacturersofsteelbuildingsystems | 24 | 4 | 3 | 4 | 3 | 1
1392548 |  | B | nbc2015_divb |  | B | 11.2.1.2.(3) |  |  |  |  | 11 | 2 | 1 | 2 | 3
1392550 | 90278 | B | nbc2015_divb | 004224 | B | 9.33.4.4.(1) | Access | Equipment forming part of a heating or air-conditioning system, with the exception of embedded pipes or ducts, shall be installed with provision for access for inspection, maintenance, repair and cleaning. | equipmentformingpartofaheatingorair-conditioningsystem,withtheexceptionofembeddedpipesorducts,shallbeinstalledwithprovisionforaccessforinspection,maintenance,repairandcleaning. | 30 | 9 | 33 | 4 | 4 | 1
1392582 |  | B | nbc2015_divb |  | B | 10.4.7.3.(1) |  |  |  |  | 10 | 4 | 7 | 3 | 1
1392585 |  | B | nbc2015_divb |  | C | 2.2.11.1.(1) |  |  |  |  | 2 | 2 | 11 | 1 | 1
1392596 |  | B | nbc2015_divb |  | C | 2.2.2.5.(1) |  |  |  |  | 2 | 2 | 2 | 5 | 1
1392598 |  | B | nbc2015_divb |  | B | 10.6.5.1.(1) |  |  |  |  | 10 | 6 | 5 | 1 | 1
1392617 |  | B | nbc2015_divb |  | B | 3.1.9.4.(5) |  |  |  |  | 3 | 1 | 9 | 4 | 5
1392633 |  | B | nbc2015_divb |  | B | 3.7.4.3.(6) |  |  |  |  | 3 | 7 | 4 | 3 | 6
1392647 |  | B | nbc2015_divb |  | B | 3.8.2.1.(7) |  |  |  |  | 3 | 8 | 2 | 1 | 7
1392652 |  | B | nbc2015_divb |  | B | 7.4.4.4.(2) |  |  |  |  | 7 | 4 | 4 | 4 | 2
1392655 |  | B | nbc2015_divb |  | B | 3.13.4.4.(3) |  |  |  |  | 3 | 13 | 4 | 4 | 3
1392660 |  | B | nbc2015_divb |  | B | 7.4.7.1.(10) |  |  |  |  | 7 | 4 | 7 | 1 | 10
1392666 |  | B | nbc2015_divb |  | B | 3.9.3.2.(2) |  |  |  |  | 3 | 9 | 3 | 2 | 2
1392708 |  | B | nbc2015_divb |  | B | 3.15.2.1.(1) |  |  |  |  | 3 | 15 | 2 | 1 | 1
1392711 |  | B | nbc2015_divb |  | B | 3.3.1.8.(3) |  |  |  |  | 3 | 3 | 1 | 8 | 3
1392863 | 86551 | B | nbc2015_divb | 000497 | B | 3.2.2.86.(1) | Group F, Division 3, up to 2 Storeys, Sprinklered | A building classified as Group F, Division 3 is permitted to conform to Sentence 3.2.2.86.(2) provided except as permitted by Sentences 3.2.2.7.(1)and 3.2.2.18.(2), the building is sprinklered throughout, it is not more than 2 storeys in building height, and it has a building area not more than 7?200 m2 if 1 storey in building height, or 2?400 m2 if 2 storeys in building height. | abuildingclassifiedasgroupf,division3ispermittedtoconformtosentence3.2.2.86.(2)providedexceptaspermittedbysentences3.2.2.7.(1)and3.2.2.18.(2),thebuildingissprinkleredthroughout,itisnotmorethan2storeysinbuildingheight,andithasabuildingareanotmorethan7?200m2if1storeyinbuildingheight,or2?400m2if2storeysinbuildingheight. | 64 | 3 | 2 | 2 | 86 | 1
1392885 | 86378 | B | nbc2015_divb | 000324 | B | 3.2.2.7.(1) | Superimposed Major Occupancies | Except as provided in Article 3.2.2.8. and Sentence 3.2.2.18.(2), in a building in which one major occupancy is located entirely above another major occupancy, the requirements in this Subsection for each portion of the building containing a major occupancy shall apply to that portion as if the entire building were of that major occupancy. | exceptasprovidedinarticle3.2.2.8.andsentence3.2.2.18.(2),inabuildinginwhichonemajoroccupancyislocatedentirelyaboveanothermajoroccupancy,therequirementsinthissubsectionforeachportionofthebuildingcontainingamajoroccupancyshallapplytothatportionasiftheentirebuildingwereofthatmajoroccupancy. | 54 | 3 | 2 | 2 | 7 | 1
1392894 | 87735 | B | nbc2015_divb | 001681 | B | 4.1.8.4.(7) | Site Properties | For all applications in Subsection 4.1.8., Fa = F(0.2) and Fv = F(1.0). | forallapplicationsinsubsection4.1.8.,fa=f(0.2)andfv=f(1.0). | 13 | 4 | 1 | 8 | 4 | 7
1392899 | 86030 | B | nbc2015_divb |  | A | 1.4.1.1.(1) | Non-defined Terms |  |  |  | 1 | 4 | 1 | 1 | 1
1393015 | 89670 | B | nbc2015_divb | 003616 | B | 9.24.3.7.(2) | Openings for Fire Dampers | The sill and header for openings described in Sentence 9.24.3.7.(1) shall consist of a runner track with right angle bends made on each end so as to extend 300 mm above the header or below the sill and fastened to the studs. | thesillandheaderforopeningsdescribedinsentence9.24.3.7.(1)shallconsistofarunnertrackwithrightanglebendsmadeoneachendsoastoextend300mmabovetheheaderorbelowthesillandfastenedtothestuds. | 42 | 9 | 24 | 3 | 7 | 2
1393026 | 90137 | B | nbc2015_divb | 004083 | B | 9.31.6.2.(3) | Equipment and Installation | Where the building is in a location where the spectral response acceleration, Sa(0.2), is greater than 0.55, service water heaters shall be secured to the structure to prevent overturning. (See Note A-9.31.6.2.(3).) | wherethebuildingisinalocationwherethespectralresponseacceleration,sa(0.2),isgreaterthan0.55,servicewaterheatersshallbesecuredtothestructuretopreventoverturning.(seenotea-9.31.6.2.(3).) | 32 | 9 | 31 | 6 | 2 | 3
1393066 | 87783 | B | nbc2015_divb | 001729 | B | 4.1.8.13.(4) | Deflections and Drift Limits | The deflections calculated in Sentence 4.1.8.13.(2) shall be used to account for sway effects as required by Sentence 4.1.3.2.(12). (See Note A-4.1.8.13.(4).) | thedeflectionscalculatedinsentence4.1.8.13.(2)shallbeusedtoaccountforswayeffectsasrequiredbysentence4.1.3.2.(12).(seenotea-4.1.8.13.(4).) | 22 | 4 | 1 | 8 | 13 | 4
1393077 | 86147 | B | nbc2015_divb | 000093 | B | 3.1.5.13.(1) | Gypsum Board | Gypsum board with a tightly adhering paper covering not more than 1 mm thick is permitted in a building required to be of noncombustible construction provided the flame-spread rating on the surface is not more than 25. (See Notes A-3.1.4.2.and A-3.1.4.2.(1).) | gypsumboardwithatightlyadheringpapercoveringnotmorethan1mmthickispermittedinabuildingrequiredtobeofnoncombustibleconstructionprovidedtheflame-spreadratingonthesurfaceisnotmorethan25.(seenotesa-3.1.4.2.anda-3.1.4.2.(1).) | 41 | 3 | 1 | 5 | 13 | 1
1393094 | 88400 | B | nbc2015_divb | 002346 | B | 9.8.4.4.(3) | Uniformity and Tolerances for Risers, Runs and Treads | Rectangular treads shall have a uniform run with a maximum tolerance of 5 mm between adjacent treads, and 10 mm between the deepest and shallowest treads in a flight. | rectangulartreadsshallhaveauniformrunwithamaximumtoleranceof5mmbetweenadjacenttreads,and10mmbetweenthedeepestandshallowesttreadsinaflight. | 29 | 9 | 8 | 4 | 4 | 3
1393096 | 87024 | B | nbc2015_divb | 000970 | B | 3.3.3.4.(1) | Doorway Width | Except as provided in Sentence 3.3.3.4.(2) and within individual suites of care occupancy, the minimum clear width of a doorway shall be 850 mm where it opens into or is located within a public corridor or other facility that provides access to exit for patients or residents in floor areas containing care or treatment occupancies. | exceptasprovidedinsentence3.3.3.4.(2)andwithinindividualsuitesofcareoccupancy,theminimumclearwidthofadoorwayshallbe850mmwhereitopensintoorislocatedwithinapubliccorridororotherfacilitythatprovidesaccesstoexitforpatientsorresidentsinfloorareascontainingcareortreatmentoccupancies. | 55 | 3 | 3 | 3 | 4 | 1
1393099 | 88704 | B | nbc2015_divb | 002650 | B | 9.10.9.10.(1) | Concealed Spaces above Fire Separations | Except as provided in Sentence 9.10.9.10.(2), a horizontal service space or other concealed space located above a required vertical fire separation shall be divided at the fire separation by an equivalent fire separation within the space. | exceptasprovidedinsentence9.10.9.10.(2),ahorizontalservicespaceorotherconcealedspacelocatedabovearequiredverticalfireseparationshallbedividedatthefireseparationbyanequivalentfireseparationwithinthespace. | 36 | 9 | 10 | 9 | 10 | 1
1393107 | 86678 | B | nbc2015_divb | 000624 | B | 3.2.4.14.(2) | Elevator Emergency Return | Smoke detectors required by Sentence 3.2.4.14.(1) shall be designed as part of the building fire alarm system. | smokedetectorsrequiredbysentence3.2.4.14.(1)shallbedesignedaspartofthebuildingfirealarmsystem. | 17 | 3 | 2 | 4 | 14 | 2
1393136 | 89101 | B | nbc2015_divb | 003047 | B | 9.16.1.2.(1) | Structural Floors | Floors-on-ground that support loads from the superstructure shall be designed in conformance with Part 4.. | floors-on-groundthatsupportloadsfromthesuperstructureshallbedesignedinconformancewithpart4.. | 15 | 9 | 16 | 1 | 2 | 1
1393151 | 86253 | B | nbc2015_divb | 000199 | B | 3.1.8.18.(1) | Area Limits for Wired Glass and Glass Block | Except as permitted by Article 3.1.8.19., the maximum area of wired glass in a door used in the locations shown in Table 3.1.8.17. shall conform to the Table. (See Note A-3.1.8.18.(1).) | exceptaspermittedbyarticle3.1.8.19.,themaximumareaofwiredglassinadoorusedinthelocationsshownintable3.1.8.17.shallconformtothetable.(seenotea-3.1.8.18.(1).) | 31 | 3 | 1 | 8 | 18 | 1
1393161 | 88947 | B | nbc2015_divb | 002893 | B | 9.12.1.2.(1) | Standing Water | Excavations shall be kept free of standing water. | excavationsshallbekeptfreeofstandingwater. | 8 | 9 | 12 | 1 | 2 | 1
1393176 | 88656 | B | nbc2015_divb | 002602 | B | 9.10.7.1.(1) | Protection of Steel Members | Except as permitted in Article 3.2.2.3., structural steel members used in construction required to have a fire-resistance rating shall be protected to provide the required fire-resistance rating. | exceptaspermittedinarticle3.2.2.3.,structuralsteelmembersusedinconstructionrequiredtohaveafire-resistanceratingshallbeprotectedtoprovidetherequiredfire-resistancerating. | 27 | 9 | 10 | 7 | 1 | 1
1393203 | 90252 | B | nbc2015_divb | 004198 | B | 9.32.3.12.(3) | Heat Recovery Ventilators | Two or more heat recovery ventilators shall not be connected in parallel airflow to a common downstream exhaust duct. | twoormoreheatrecoveryventilatorsshallnotbeconnectedinparallelairflowtoacommondownstreamexhaustduct. | 19 | 9 | 32 | 3 | 12 | 3
1393205 | 90264 | B | nbc2015_divb | 004210 | B | 9.32.3.13.(9) | Outdoor Intake and Exhaust Openings | An exhaust outlet that does not incorporate a backdraft damper located at the building envelope shall incorporate a screen located at the building envelope to protect against the entry of animals. | anexhaustoutletthatdoesnotincorporateabackdraftdamperlocatedatthebuildingenvelopeshallincorporateascreenlocatedatthebuildingenvelopetoprotectagainsttheentryofanimals. | 31 | 9 | 32 | 3 | 13 | 9
1393220 | 90667 | B | nbc2015_divb | 004613 | B | 9.36.5.16.(1) | Modeling Service Water Heating System of Reference House | The energy source of the reference house’s service water heating system, which is gas, electricity, oil, propane, wood or a heat pump, shall be the same as that for the system in the proposed house. | theenergysourceofthereferencehouse’sservicewaterheatingsystem,whichisgas,electricity,oil,propane,woodoraheatpump,shallbethesameasthatforthesystemintheproposedhouse. | 35 | 9 | 36 | 5 | 16 | 1
1393256 |  | B | nbc2015_divb |  | C | 2.2.11.5.(2) |  |  |  |  | 2 | 2 | 11 | 5 | 2
1393270 |  | B | nbc2015_divb |  | C | 2.2.9.3.(1) |  |  |  |  | 2 | 2 | 9 | 3 | 1
1393298 |  | B | nbc2015_divb |  | B | 7.2.10.4.(1) |  |  |  |  | 7 | 2 | 10 | 4 | 1
1393326 |  | B | nbc2015_divb |  | B | 6.2.3.15.(3) |  |  |  |  | 6 | 2 | 3 | 15 | 3
1393387 |  | B | nbc2015_divb |  | B | 9.20.13.8.(3) |  |  |  |  | 9 | 20 | 13 | 8 | 3
1393395 |  | B | nbc2015_divb |  | B | 2.1.2.1.(2) |  |  |  |  | 2 | 1 | 2 | 1 | 2
1393397 |  | B | nbc2015_divb |  | B | 9.36.7.3.(7) |  |  |  |  | 9 | 36 | 7 | 3 | 7
1393472 |  | B | nbc2015_divb |  | B | 2.3.3.2.(1) |  |  |  |  | 2 | 3 | 3 | 2 | 1
1393474 |  | B | nbc2015_divb |  | B | 2.3.4.1.(1) |  |  |  |  | 2 | 3 | 4 | 1 | 1
1393525 | 88778 | B | nbc2015_divb | 002724 | B | 9.10.13.12.(1) | Service Room Doors | Swing-type doors shall open into service rooms containing fuel-fired equipment where such doors lead to public corridors or rooms used for assembly but shall swing outward from such rooms in all other cases. | swing-typedoorsshallopenintoserviceroomscontainingfuel-firedequipmentwheresuchdoorsleadtopubliccorridorsorroomsusedforassemblybutshallswingoutwardfromsuchroomsinallothercases. | 33 | 9 | 10 | 13 | 12 | 1
1393622 | 89557 | B | nbc2015_divb | 003503 | B | 9.23.13.5.(2) | Braced Wall Panels in Braced Wall Bands | In basements or crawl spaces where the perimeter foundation walls extend from the footings to the underside of the supported floor, braced wall bands constructed with braced wall panels shall be spaced not more than 15 m from the perimeter foundation walls, 15 m from interior foundation walls, and 15 m from adjacent braced wall bands constructed with braced wall panels. (See Note A-9.23.13.5.(2).) | inbasementsorcrawlspaceswheretheperimeterfoundationwallsextendfromthefootingstotheundersideofthesupportedfloor,bracedwallbandsconstructedwithbracedwallpanelsshallbespacednotmorethan15mfromtheperimeterfoundationwalls,15mfrominteriorfoundationwalls,and15mfromadjacentbracedwallbandsconstructedwithbracedwallpanels.(seenotea-9.23.13.5.(2).) | 64 | 9 | 23 | 13 | 5 | 2
1393625 | 89829 | B | nbc2015_divb | 003775 | B | 9.26.10.8.(1) | Grade | Shakes shall be not less than No. 1 or Handsplit grade. | shakesshallbenotlessthanno.1orhandsplitgrade. | 11 | 9 | 26 | 10 | 8 | 1
1393646 | 90052 | B | nbc2015_divb | 003998 | B | 9.29.5.9.(7) | Spacing of Screws | Screws shall be driven so that the heads do not puncture the paper. | screwsshallbedrivensothattheheadsdonotpuncturethepaper. | 13 | 9 | 29 | 5 | 9 | 7
1393720 | 88398 | B | nbc2015_divb | 002344 | B | 9.8.4.4.(1) | Uniformity and Tolerances for Risers, Runs and Treads | Except as provided in Sentence 9.8.4.4.(2), risers shall be of uniform height in any one flight, with a maximum tolerance of 5 mm between adjacent treads or landings, and 10 mm between the tallest and shortest risers in a flight. | exceptasprovidedinsentence9.8.4.4.(2),risersshallbeofuniformheightinanyoneflight,withamaximumtoleranceof5mmbetweenadjacenttreadsorlandings,and10mmbetweenthetallestandshortestrisersinaflight. | 40 | 9 | 8 | 4 | 4 | 1
1393730 | 90192 | B | nbc2015_divb | 004138 | B | 9.32.3.5.(2) | Ventilation Systems Not Used in Conjunction with Forced Air | An outdoor air supply fan shall be installed with a rated capacity within ±10% of the actual normal operating exhaust capacity of the exhaust fan installed to satisfy the requirement for a principal ventilation fan. | anoutdoorairsupplyfanshallbeinstalledwitharatedcapacitywithin±10%oftheactualnormaloperatingexhaustcapacityoftheexhaustfaninstalledtosatisfytherequirementforaprincipalventilationfan. | 35 | 9 | 32 | 3 | 5 | 2
1393752 | 86904 | B | nbc2015_divb | 000850 | B | 3.3.1.12.(2) | Sliding Doors | In a Group B, Division 1 occupancy, or in an impeded egress zone in other occupancies, sliding doors used in an access to exit need not conform to Sentence 3.3.1.12.(1) and Article 3.3.1.11. | inagroupb,division1occupancy,orinanimpededegresszoneinotheroccupancies,slidingdoorsusedinanaccesstoexitneednotconformtosentence3.3.1.12.(1)andarticle3.3.1.11. | 33 | 3 | 3 | 1 | 12 | 2
1393764 | 89181 | B | nbc2015_divb | 003127 | B | 9.19.2.1.(2) | Access | The hatch required in Sentence 9.19.2.1.(1) shall be not less than 550 mm by 900 mm except that, where the hatch serves not more than one dwelling unit, the hatch may be reduced to 0.32 m2 in area with no dimension less than 500 mm. | thehatchrequiredinsentence9.19.2.1.(1)shallbenotlessthan550mmby900mmexceptthat,wherethehatchservesnotmorethanonedwellingunit,thehatchmaybereducedto0.32m2inareawithnodimensionlessthan500mm. | 45 | 9 | 19 | 2 | 1 | 2
1393770 | 89025 | B | nbc2015_divb | 002971 | B | 9.14.5.2.(1) | Sump Pits | Where a sump pit is provided it shall be not less than 750 mm deep, not less than 0.25 m2 in area, and provided with a cover. | whereasumppitisprovideditshallbenotlessthan750mmdeep,notlessthan0.25m2inarea,andprovidedwithacover. | 27 | 9 | 14 | 5 | 2 | 1
1393774 | 88788 | B | nbc2015_divb | 002734 | B | 9.10.14.1.(1) | Application | This Subsection applies to buildings other than those to which Subsection 9.10.15. applies. | thissubsectionappliestobuildingsotherthanthosetowhichsubsection9.10.15.applies. | 13 | 9 | 10 | 14 | 1 | 1
1393778 | 90451 | B | nbc2015_divb | 004397 | B | 9.36.2.7.(1) | Thermal Characteristics of Fenestration, Doors and Skylights | Except as provided in Sentences 9.36.2.7.(2) to 9.36.2.7.(8) and Article 9.36.2.11., fenestration and doors shall have an overall thermal transmittance (U-value) not greater than, or an Energy Rating not less than, the values listed in Table 9.36.2.7.-A for the applicable heating-degree day category. (See Note A-9.36.2.7.(1) and (2).) | exceptasprovidedinsentences9.36.2.7.(2)to9.36.2.7.(8)andarticle9.36.2.11.,fenestrationanddoorsshallhaveanoverallthermaltransmittance(u-value)notgreaterthan,oranenergyratingnotlessthan,thevalueslistedintable9.36.2.7.-afortheapplicableheating-degreedaycategory.(seenotea-9.36.2.7.(1)and(2).) | 48 | 9 | 36 | 2 | 7 | 1
1393780 | 88991 | B | nbc2015_divb | 002937 | B | 9.13.3.3.(1) | Preparation of Surface | Surfaces to be waterproofed shall be prepared in accordance with the instructions of the waterproofing material manufacturer. | surfacestobewaterproofedshallbepreparedinaccordancewiththeinstructionsofthewaterproofingmaterialmanufacturer. | 17 | 9 | 13 | 3 | 3 | 1
1393818 | 88013 | B | nbc2015_divb | 001959 | B | 5.8.1.4.(7) | Detailed Method for Calculating ASTC | The ASTC shall be calculated in accordance with ASTM E 413-10 Classification for Rating Sound Insulation using the apparent sound reduction index determined in Sentence 5.8.1.4.(6), which shall be treated as equivalent to the values of apparent sound transmission loss measured in accordance with ASTM E 336-11 Measurement of Airborne Sound Attenuation between Rooms in Buildings (See Note A-5.8.1.4.) | theastcshallbecalculatedinaccordancewithastme413-10classificationforratingsoundinsulationusingtheapparentsoundreductionindexdeterminedinsentence5.8.1.4.(6),whichshallbetreatedasequivalenttothevaluesofapparentsoundtransmissionlossmeasuredinaccordancewithastme336-11measurementofairbornesoundattenuationbetweenroomsinbuildings(seenotea-5.8.1.4.) | 59 | 5 | 8 | 1 | 4 | 7
1393838 | 90693 | B | nbc2015_divb |  | C | 2.2.4.6.(1) | Information Required on Foundation Drawings |  |  |  | 2 | 2 | 4 | 6 | 1
1393867 |  | B | nbc2015_divb |  | B | 7.2.4.3.(3) |  |  |  |  | 7 | 2 | 4 | 3 | 3
1393896 |  | B | nbc2015_divb |  | B | 9.36.6.4.(3) |  |  |  |  | 9 | 36 | 6 | 4 | 3
1393916 |  | B | nbc2015_divb |  | B | 6.2.12.1.(1) |  |  |  |  | 6 | 2 | 12 | 1 | 1
1393963 |  | B | nbc2015_divb |  | B | 3.7.4.6.(1) |  |  |  |  | 3 | 7 | 4 | 6 | 1
1393964 |  | B | nbc2015_divb |  | B | 9.9.2.3.(2) |  |  |  |  | 9 | 9 | 2 | 3 | 2
1393972 |  | B | nbc2015_divb |  | B | 3.8.3.8.(9) |  |  |  |  | 3 | 8 | 3 | 8 | 9
1393981 |  | B | nbc2015_divb |  | B | 8.7.5.2.(4) |  |  |  |  | 8 | 7 | 5 | 2 | 4
1393994 |  | B | nbc2015_divb |  | B | 3.11.10.1.(12) |  |  |  |  | 3 | 11 | 10 | 1 | 12
1394020 |  | B | nbc2015_divb |  | B | 6.2.4.7.(6) |  |  |  |  | 6 | 2 | 4 | 7 | 6
1394030 |  | B | nbc2015_divb |  | B | 11.4.3.5.(1) |  |  |  |  | 11 | 4 | 3 | 5 | 1
1394062 |  | B | nbc2015_divb |  | B | 9.36.4.7.(4) |  |  |  |  | 9 | 36 | 4 | 7 | 4
1394120 |  | B | nbc2015_divb |  | B | 9.32.3.13.(15) |  |  |  |  | 9 | 32 | 3 | 13 | 15
1394170 | 86790 | B | nbc2015_divb | 000736 | B | 3.2.6.2.(4) | Limits to Smoke Movement | Measures shall be taken to limit movement of smoke from a fire in a floor area below the lowest exit storey into upper storeys. (See Note A-3.2.6.2.(4).) (See Note A-3.2.6.2.(4).) | measuresshallbetakentolimitmovementofsmokefromafireinafloorareabelowthelowestexitstoreyintoupperstoreys.(seenotea-3.2.6.2.(4).)(seenotea-3.2.6.2.(4).) | 30 | 3 | 2 | 6 | 2 | 4
1394203 | 86807 | B | nbc2015_divb | 000753 | B | 3.2.6.6.(4) | Venting to Aid Firefighting | Elevator hoistways shall not be designed for the venting required by Sentence 3.2.6.6.(1). | elevatorhoistwaysshallnotbedesignedfortheventingrequiredbysentence3.2.6.6.(1). | 13 | 3 | 2 | 6 | 6 | 4
1394297 | 89737 | B | nbc2015_divb | 003683 | B | 9.26.2.2.(1) | Installation of Materials | Materials listed in Tables 9.26.2.1.-Aand 9.26.2.1.-B shall be installed in conformance with the manufacturer’s written instructions. (See Sentence 1.5.1.2.(1).) | materialslistedintables9.26.2.1.-aand9.26.2.1.-bshallbeinstalledinconformancewiththemanufacturer’swritteninstructions.(seesentence1.5.1.2.(1).) | 19 | 9 | 26 | 2 | 2 | 1
1394306 | 89352 | B | nbc2015_divb | 003298 | B | 9.21.2.2.(4) | Connections of More Than One Appliance | The connection referred to in Sentence 9.21.2.2.(2) for a liquid-fuel-burning appliance shall be made below any connections for appliances burning natural gas or propane. | theconnectionreferredtoinsentence9.21.2.2.(2)foraliquid-fuel-burningapplianceshallbemadebelowanyconnectionsforappliancesburningnaturalgasorpropane. | 24 | 9 | 21 | 2 | 2 | 4
1394313 | 89432 | B | nbc2015_divb | 003378 | B | 9.23.3.1.(3) | Standards for Nails and Screws | Wood screws specified in this Section shall conform to ASME B18.6.1-1981 Wood Screws (Inch Series) (See Note A-9.23.3.1.(3).) (See Note A-9.23.3.1.(3).) | woodscrewsspecifiedinthissectionshallconformtoasmeb18.6.1-1981woodscrews(inchseries)(seenotea-9.23.3.1.(3).)(seenotea-9.23.3.1.(3).) | 21 | 9 | 23 | 3 | 1 | 3
1394321 | 87350 | B | nbc2015_divb | 001296 | B | 3.6.3.3.(10) | Linen and Refuse Chutes | The room or bin into which a refuse chute discharges shall be of sufficient size to contain the refuse between normal intervals of emptying, be impervious to moisture and be equipped with a water connection and floor drain for washing-down purposes. | theroomorbinintowhicharefusechutedischargesshallbeofsufficientsizetocontaintherefusebetweennormalintervalsofemptying,beimpervioustomoistureandbeequippedwithawaterconnectionandfloordrainforwashing-downpurposes. | 41 | 3 | 6 | 3 | 3 | 10
1394332 | 88901 | B | nbc2015_divb | 002847 | B | 9.10.19.6.(2) | Silencing of Smoke Alarms | Suites of residential occupancy equipped with smoke detectors installed to ULC CAN/ULC-S524-14 Installation of Fire Alarm Systems which are part of the fire alarm system in lieu of smoke alarms as permitted in Sentence 9.10.19.4.(3), need not incorporate the manually operated device required in Sentence 9.10.19.6.(1). | suitesofresidentialoccupancyequippedwithsmokedetectorsinstalledtoulccan/ulc-s524-14installationoffirealarmsystemswhicharepartofthefirealarmsysteminlieuofsmokealarmsaspermittedinsentence9.10.19.4.(3),neednotincorporatethemanuallyoperateddevicerequiredinsentence9.10.19.6.(1). | 46 | 9 | 10 | 19 | 6 | 2
1394338 | 89128 | B | nbc2015_divb | 003074 | B | 9.17.3.2.(1) | End Bearing Plates | Except as permitted in Sentence 9.17.3.2.(2), steel columns shall be fitted with not less than 100 mm by 100 mm by 6.35 mm thick steel plates at each end, and where the column supports a wooden beam, the top plate shall extend across the full width of the beam. | exceptaspermittedinsentence9.17.3.2.(2),steelcolumnsshallbefittedwithnotlessthan100mmby100mmby6.35mmthicksteelplatesateachend,andwherethecolumnsupportsawoodenbeam,thetopplateshallextendacrossthefullwidthofthebeam. | 49 | 9 | 17 | 3 | 2 | 1
1394344 | 87442 | B | nbc2015_divb | 001388 | B | 3.8.2.5.(3) | Access to Parking Areas and Exterior Passenger-Loading Zones | Exterior passenger-loading zones shall comply with Subsection 3.8.3. | exteriorpassenger-loadingzonesshallcomplywithsubsection3.8.3. | 8 | 3 | 8 | 2 | 5 | 3
1394346 | 86874 | B | nbc2015_divb | 000820 | B | 3.3.1.3.(6) | Means of Egress | A rooftop enclosure which is more than 200 m2 in area shall be provided with at least 2 means of egress. | arooftopenclosurewhichismorethan200m2inareashallbeprovidedwithatleast2meansofegress. | 21 | 3 | 3 | 1 | 3 | 6
1394354 |  | B | nbc2015_divb |  | B | 3.4.6.7.(2) |  |  |  |  | 3 | 4 | 6 | 7 | 2
1394375 | 88642 | B | nbc2015_divb | 002588 | B | 9.10.4.1.(1) | Mezzanines not Considered as Storeys | Except as required by Sentences 9.10.4.1.(2)and 9.10.4.2.(1), the space above a mezzanine is permitted to be excluded from the calculation of building height, provided the aggregate area of mezzanines that are not superimposed does not exceed 10% of the floor area of the building in which they are located, and the area of mezzanine in a suite does not exceed 10% of the area of that suite on the storey on which it is located. | exceptasrequiredbysentences9.10.4.1.(2)and9.10.4.2.(1),thespaceaboveamezzanineispermittedtobeexcludedfromthecalculationofbuildingheight,providedtheaggregateareaofmezzaninesthatarenotsuperimposeddoesnotexceed10%ofthefloorareaofthebuildinginwhichtheyarelocated,andtheareaofmezzanineinasuitedoesnotexceed10%oftheareaofthatsuiteonthestoreyonwhichitislocated. | 75 | 9 | 10 | 4 | 1 | 1
1394382 | 88393 | B | nbc2015_divb | 002339 | B | 9.8.4.2.(1) | Dimensions for Rectangular Treads | Except for stairs serving areas only used as service rooms or service spaces, the run shall comply with Table 9.8.4.2. | exceptforstairsservingareasonlyusedasserviceroomsorservicespaces,therunshallcomplywithtable9.8.4.2. | 20 | 9 | 8 | 4 | 2 | 1
1394400 | 87697 | B | nbc2015_divb | 001643 | B | 4.1.7.8.(4) | Dynamic Procedure | For the design of the main structural system, Cg shall be calculated as follows: Cg=1+gpsmwheregp= peak factor calculated as 2lnnT +0.5772lnnT, and ?/? =KCeHB+ sFb, where?= average fluctuation rate calculated as fnDsFsF+bB, T= 3 600 s, K= 0.08 for open terrain and 0.10 for rough terrain, CeH = exposure factor evaluated at reference height h = H, B = background turbulence factor, a function of w/H determined from Figure 4.1.7.8., s= size reduction factor calculated as p311 +8fnH3VH11+10fnWV H, F = gust energy ratio calculated as x201+x2 04/3, where x0 = (1 220 fn/VH), and ?= damping ratio, which shall be determined by a rational method, or may be taken to be 0.01 for steel structures, 0.02 for concrete structures, and 0.015 for composite structures, wherefnD= natural frequency of vibration of the building in the along-wind direction, in Hz, fn= lowest natural frequency of the building, in Hz, as defined in Sentences 4.1.7.2.(2)and 4.1.7.2.(3), H= height of the building, w= effective width of windward face of the building calculated as hiwihi, where wi = width normal to wind direction at height hi, and VH= mean wind speed at the top of the structure, in m/s, calculated as V? CeH, where V? = reference wind speed at a height of 10 m, in m/s, calculated as 2?IW?qr, whereIW= importance factor, q= reference velocity pressure, in Pa, and ?= air density = 1.2929 kg/m3. (See Note A-4.1.7.8.(4).) | forthedesignofthemainstructuralsystem,cgshallbecalculatedasfollows:cg=1+gpsmwheregp=peakfactorcalculatedas2lnnt+0.5772lnnt,and?/?=kcehb+sfb,where?=averagefluctuationratecalculatedasfndsfsf+bb,t=3600s,k=0.08foropenterrainand0.10forroughterrain,ceh=exposurefactorevaluatedatreferenceheighth=h,b=backgroundturbulencefactor,afunctionofw/hdeterminedfromfigure4.1.7.8.,s=sizereductionfactorcalculatedasp311+8fnh3vh11+10fnwvh,f=gustenergyratiocalculatedasx201+x204/3,wherex0=(1220fn/vh),and?=dampingratio,whichshallbedeterminedbyarationalmethod,ormaybetakentobe0.01forsteelstructures,0.02forconcretestructures,and0.015forcompositestructures,wherefnd=naturalfrequencyofvibrationofthebuildinginthealong-winddirection,inhz,fn=lowestnaturalfrequencyofthebuilding,inhz,asdefinedinsentences4.1.7.2.(2)and4.1.7.2.(3),h=heightofthebuilding,w=effectivewidthofwindwardfaceofthebuildingcalculatedashiwihi,wherewi=widthnormaltowinddirectionatheighthi,andvh=meanwindspeedatthetopofthestructure,inm/s,calculatedasv?ceh,wherev?=referencewindspeedataheightof10m,inm/s,calculatedas2?iw?qr,whereiw=importancefactor,q=referencevelocitypressure,inpa,and?=airdensity=1.2929kg/m3.(seenotea-4.1.7.8.(4).) | 235 | 4 | 1 | 7 | 8 | 4
1394408 | 86968 | B | nbc2015_divb | 000914 | B | 3.3.2.5.(3) | Aisles | Except in the case of bleacher seats, the minimum clear width of aisles referred to in Sentence 3.3.2.5.(2) shall be measured at the point farthest from an exit, cross aisle or foyer and shall be increased by 25 mm for each metre of distance toward the exit, cross aisle or foyer. | exceptinthecaseofbleacherseats,theminimumclearwidthofaislesreferredtoinsentence3.3.2.5.(2)shallbemeasuredatthepointfarthestfromanexit,crossaisleorfoyerandshallbeincreasedby25mmforeachmetreofdistancetowardtheexit,crossaisleorfoyer. | 51 | 3 | 3 | 2 | 5 | 3
1394410 | 87466 | B | nbc2015_divb | 001412 | B | 3.8.3.2.(3) | Barrier-Free Path of Travel | A barrier-free path of travel is permitted to include ramps, passenger elevators or other platform-equipped passenger-elevating devices to overcome a difference in level. | abarrier-freepathoftravelispermittedtoincluderamps,passengerelevatorsorotherplatform-equippedpassenger-elevatingdevicestoovercomeadifferenceinlevel. | 23 | 3 | 8 | 3 | 2 | 3
1394413 | 87854 | B | nbc2015_divb | 001800 | B | 4.2.1.1.(1) | Application | This Section applies to excavations and foundation systems for buildings. | thissectionappliestoexcavationsandfoundationsystemsforbuildings. | 10 | 4 | 2 | 1 | 1 | 1
1394428 | 89203 | B | nbc2015_divb | 003149 | B | 9.20.3.2.(6) | Mortar and Grout Mixes | Mortar and grout containing a set-control admixture shall be manufactured off-site in a batching plant and shall be used and placed in final position within a time not exceeding the useful life stipulated by the manufacturer. | mortarandgroutcontainingaset-controladmixtureshallbemanufacturedoff-siteinabatchingplantandshallbeusedandplacedinfinalpositionwithinatimenotexceedingtheusefullifestipulatedbythemanufacturer. | 36 | 9 | 20 | 3 | 2 | 6
1394441 | 90478 | B | nbc2015_divb | 004424 | B | 9.36.2.10.(4) | Construction of Air Barrier Details | Where the air barrier system consists of timber logs, all joints shall be sealed to resist airflow through gaps between logs that have shifted due to in-service conditions such as shrinkage and settling. | wheretheairbarriersystemconsistsoftimberlogs,alljointsshallbesealedtoresistairflowthroughgapsbetweenlogsthathaveshiftedduetoin-serviceconditionssuchasshrinkageandsettling. | 33 | 9 | 36 | 2 | 10 | 4
1394474 | 87960 | B | nbc2015_divb | 001906 | B | 5.3.1.1.(1) | Required Resistance to Heat Transfer | Except as provided in Sentence 5.3.1.1.(2), where a building component or assembly will be subjected to an intended temperature differential, the component or assembly shall include materials to resist heat transfer or a means to dissipate transferred heat in accordance with the remainder of this Subsection. | exceptasprovidedinsentence5.3.1.1.(2),whereabuildingcomponentorassemblywillbesubjectedtoanintendedtemperaturedifferential,thecomponentorassemblyshallincludematerialstoresistheattransferorameanstodissipatetransferredheatinaccordancewiththeremainderofthissubsection. | 46 | 5 | 3 | 1 | 1 | 1
1394476 | 87965 | B | nbc2015_divb | 001911 | B | 5.4.1.1.(1) | Required Resistance to Air Leakage | Where a building component or assembly separates interior conditioned space from exterior space, interior space from the ground, or environmentally dissimilar interior spaces, the properties and position of the materials and components in those components or assemblies shall be such that they control air leakage or permit venting to the exterior so as to provide acceptable conditions for the building occupants, maintain appropriate conditions for the intended use of the building, minimize the accumulation of condensation in and the penetration of precipitation into the building component or assembly, control heat transfer to roofs where ice damming can occur, minimize the ingress of airborne radon from the ground with an aim to controlling the indoor radon concentration to an acceptable level, and not compromise the operation of building services. | whereabuildingcomponentorassemblyseparatesinteriorconditionedspacefromexteriorspace,interiorspacefromtheground,orenvironmentallydissimilarinteriorspaces,thepropertiesandpositionofthematerialsandcomponentsinthosecomponentsorassembliesshallbesuchthattheycontrolairleakageorpermitventingtotheexteriorsoastoprovideacceptableconditionsforthebuildingoccupants,maintainappropriateconditionsfortheintendeduseofthebuilding,minimizetheaccumulationofcondensationinandthepenetrationofprecipitationintothebuildingcomponentorassembly,controlheattransfertoroofswhereicedammingcanoccur,minimizetheingressofairborneradonfromthegroundwithanaimtocontrollingtheindoorradonconcentrationtoanacceptablelevel,andnotcompromisetheoperationofbuildingservices. | 128 | 5 | 4 | 1 | 1 | 1
1394478 | 87998 | B | nbc2015_divb | 001944 | B | 5.7.3.3.(1) | Waterproofing | Waterproofing materials, components, assemblies, or systems installed to provide the required protection shall form a continuous and impervious barrier to the ingress of water and be capable of accommodating imperfections, construction joints, control joints and expansion joints (see Note A-5.7.3.3.(1)(a)), junctions between different building assemblies, and elements penetrating building assemblies. | waterproofingmaterials,components,assemblies,orsystemsinstalledtoprovidetherequiredprotectionshallformacontinuousandimperviousbarriertotheingressofwaterandbecapableofaccommodatingimperfections,constructionjoints,controljointsandexpansionjoints(seenotea-5.7.3.3.(1)(a)),junctionsbetweendifferentbuildingassemblies,andelementspenetratingbuildingassemblies. | 50 | 5 | 7 | 3 | 3 | 1
1394506 |  | B | nbc2015_divb |  | B | 10.3.8.1.(1) |  |  |  |  | 10 | 3 | 8 | 1 | 1
1394590 |  | B | nbc2015_divb |  | B | 6.2.8.1.(2) |  |  |  |  | 6 | 2 | 8 | 1 | 2
1394598 |  | B | nbc2015_divb |  | B | 10.1.1.29.(1) |  |  |  |  | 10 | 1 | 1 | 29 | 1
1394599 |  | B | nbc2015_divb |  | B | 7.2.5.13.(1) |  |  |  |  | 7 | 2 | 5 | 13 | 1
1394606 |  | B | nbc2015_divb |  | B | 3.11.6.1.(8) |  |  |  |  | 3 | 11 | 6 | 1 | 8
1394629 |  | B | nbc2015_divb |  | B | 7.4.4.3.(5) |  |  |  |  | 7 | 4 | 4 | 3 | 5
1394633 |  | B | nbc2015_divb |  | B | 3.11.2.1.(3) |  |  |  |  | 3 | 11 | 2 | 1 | 3
1394645 |  | B | nbc2015_divb |  | B | 7.3.4.9.(4) |  |  |  |  | 7 | 3 | 4 | 9 | 4
1394649 |  | B | nbc2015_divb |  | B | 9.8.8.1.(9) |  |  |  |  | 9 | 8 | 8 | 1 | 9
1394652 |  | B | nbc2015_divb |  | B | 7.4.10.8.(2) |  |  |  |  | 7 | 4 | 10 | 8 | 2
1394671 |  | B | nbc2015_divb |  | B | 8.7.3.5.(1) |  |  |  |  | 8 | 7 | 3 | 5 | 1
1394678 |  | B | nbc2015_divb |  | B | 3.13.4.6.(5) |  |  |  |  | 3 | 13 | 4 | 6 | 5
1394865 |  | B | nbc2015_divb |  | B | 6.2.2.3.(3) |  |  |  |  | 6 | 2 | 2 | 3 | 3
1394881 | 86805 | B | nbc2015_divb | 000751 | B | 3.2.6.6.(2) | Venting to Aid Firefighting | Fixed glass windows shall not be used for the venting required by Sentence 3.2.6.6.(1) if the breaking of the windows could endanger pedestrians below. | fixedglasswindowsshallnotbeusedfortheventingrequiredbysentence3.2.6.6.(1)ifthebreakingofthewindowscouldendangerpedestriansbelow. | 24 | 3 | 2 | 6 | 6 | 2
1394953 | 89560 | B | nbc2015_divb | 003506 | B | 9.23.13.5.(5) | Braced Wall Panels in Braced Wall Bands | Braced wall panels in the braced wall band at the front of an attached garage serving a single dwelling unit need not comply with Sentence 9.23.13.5.(1), provided the maximum spacing between the front of the garage and the back wall of the garage does not exceed 7.6 m, there is not more than one floor above the garage, not less than 50% of the length of the back wall of the garage is constructed of braced wall panels, and not less than 25% of the length of the side walls is constructed of braced wall panels. | bracedwallpanelsinthebracedwallbandatthefrontofanattachedgarageservingasingledwellingunitneednotcomplywithsentence9.23.13.5.(1),providedthemaximumspacingbetweenthefrontofthegarageandthebackwallofthegaragedoesnotexceed7.6m,thereisnotmorethanonefloorabovethegarage,notlessthan50%ofthelengthofthebackwallofthegarageisconstructedofbracedwallpanels,andnotlessthan25%ofthelengthofthesidewallsisconstructedofbracedwallpanels. | 96 | 9 | 23 | 13 | 5 | 5
1394993 | 87259 | B | nbc2015_divb | 001205 | B | 3.4.6.16.(6) | Door Release Hardware | Door hardware for the operation of the doors referred to in this Section shall be installed at a height not more than 1?200 mm above the finished floor. | doorhardwarefortheoperationofthedoorsreferredtointhissectionshallbeinstalledataheightnotmorethan1?200mmabovethefinishedfloor. | 28 | 3 | 4 | 6 | 16 | 6
1395018 | 89112 | B | nbc2015_divb | 003058 | B | 9.16.3.3.(1) | Floor Drains | When floor drains are required (see Section 9.31.), the floor surface shall be sloped so that no water can accumulate. | whenfloordrainsarerequired(seesection9.31.),thefloorsurfaceshallbeslopedsothatnowatercanaccumulate. | 20 | 9 | 16 | 3 | 3 | 1
1395027 | 86121 | B | nbc2015_divb | 000067 | B | 3.1.5.3.(2) | Combustible Roofing Materials | Combustible roof sheathing and roof sheathing supports installed above a concrete deck are permitted on a building required to be of noncombustibleconstruction provided the concrete deck is not less than 50 mm thick, the height of the roof space above the deck is not more than 1 m, the roof space is divided into compartments by fire blocks in conformance with Article 3.1.11.5., openings through the concrete deck other than for noncombustible roof drains and plumbing piping are protected by masonry or concrete shafts constructed as fire separations having a fire-resistance rating not less than 1 h, and extending from the concrete deck to not less than 150 mm above the adjacent roof sheathing, the perimeter of the roof is protected by a noncombustible parapet extending from the concrete deck to not less than 150 mm above the adjacent sheathing, and except as permitted by Clause 3.1.5.3.(2)(d), the roof space does not contain any building services. | combustibleroofsheathingandroofsheathingsupportsinstalledaboveaconcretedeckarepermittedonabuildingrequiredtobeofnoncombustibleconstructionprovidedtheconcretedeckisnotlessthan50mmthick,theheightoftheroofspaceabovethedeckisnotmorethan1m,theroofspaceisdividedintocompartmentsbyfireblocksinconformancewitharticle3.1.11.5.,openingsthroughtheconcretedeckotherthanfornoncombustibleroofdrainsandplumbingpipingareprotectedbymasonryorconcreteshaftsconstructedasfireseparationshavingafire-resistanceratingnotlessthan1h,andextendingfromtheconcretedecktonotlessthan150mmabovetheadjacentroofsheathing,theperimeteroftheroofisprotectedbyanoncombustibleparapetextendingfromtheconcretedecktonotlessthan150mmabovetheadjacentsheathing,andexceptaspermittedbyclause3.1.5.3.(2)(d),theroofspacedoesnotcontainanybuildingservices. | 156 | 3 | 1 | 5 | 3 | 2
1395029 | 88214 | B | nbc2015_divb | 002160 | B | 8.2.1.5.(1) | Work Shutdown | When work on a construction site is suspended or ceases so that it will not be occupied during normal working hours, the hazardous part of the construction site shall be protected by covering all windows, doors and other openings located within 3 m of the ground which may give access to the building with a securely fastened barricade, or a fence or barricade constructed according to the requirements of Article 8.2.1.3. | whenworkonaconstructionsiteissuspendedorceasessothatitwillnotbeoccupiedduringnormalworkinghours,thehazardouspartoftheconstructionsiteshallbeprotectedbycoveringallwindows,doorsandotheropeningslocatedwithin3mofthegroundwhichmaygiveaccesstothebuildingwithasecurelyfastenedbarricade,orafenceorbarricadeconstructedaccordingtotherequirementsofarticle8.2.1.3. | 71 | 8 | 2 | 1 | 5 | 1
1395032 | 86640 | B | nbc2015_divb | 000586 | B | 3.2.4.4.(3) | Description of Fire Alarm Systems | A 2-stage fire alarm system is permitted to be zone coded so that, upon the operation of any manual station, waterflow detecting device, or fire detector, a coded alert signal is sounded indicating the zone of alarm initiation, the coded alert signal is repeated in its entirety not less than 4 times, and a continuous alert signal is sounded upon completion of the coded signals referred to in Clause 3.2.4.4.(3)(b) and Sentence 3.2.4.4.(4). | a2-stagefirealarmsystemispermittedtobezonecodedsothat,upontheoperationofanymanualstation,waterflowdetectingdevice,orfiredetector,acodedalertsignalissoundedindicatingthezoneofalarminitiation,thecodedalertsignalisrepeatedinitsentiretynotlessthan4times,andacontinuousalertsignalissoundeduponcompletionofthecodedsignalsreferredtoinclause3.2.4.4.(3)(b)andsentence3.2.4.4.(4). | 73 | 3 | 2 | 4 | 4 | 3
1395047 | 86711 | B | nbc2015_divb | 000657 | B | 3.2.4.20.(7) | Smoke Alarms | Except as permitted in Sentence 3.2.4.20.(8), smoke alarms referred in Sentence 3.2.4.20.(2) shall be installed with permanent connections to an electrical circuit (see Note A-3.2.4.20.(7)(a)), have no disconnect switch between the overcurrent device and the smoke alarm, and in case the regular power supply to the smoke alarm is interrupted, be provided with a battery as an alternative power source that can continue to provide power to the smoke alarm for a period of no less than 7 days in the normal condition, followed by 4 minutes of alarm. | exceptaspermittedinsentence3.2.4.20.(8),smokealarmsreferredinsentence3.2.4.20.(2)shallbeinstalledwithpermanentconnectionstoanelectricalcircuit(seenotea-3.2.4.20.(7)(a)),havenodisconnectswitchbetweentheovercurrentdeviceandthesmokealarm,andincasetheregularpowersupplytothesmokealarmisinterrupted,beprovidedwithabatteryasanalternativepowersourcethatcancontinuetoprovidepowertothesmokealarmforaperiodofnolessthan7daysinthenormalcondition,followedby4minutesofalarm. | 89 | 3 | 2 | 4 | 20 | 7
1395053 | 90184 | B | nbc2015_divb | 004130 | B | 9.32.3.4.(6) | Ventilation Systems Used in Conjunction with Forced Air Heating | The outdoor air supply duct required by Sentence 9.32.3.4.(5) shall incorporate a flow-regulating damper. | theoutdoorairsupplyductrequiredbysentence9.32.3.4.(5)shallincorporateaflow-regulatingdamper. | 14 | 9 | 32 | 3 | 4 | 6
1395058 | 90388 | B | nbc2015_divb | 004334 | B | 9.34.2.6.(3) | Garages and Carports | Where the outlet and fixture required in Sentence 9.34.2.6.(1) are ceiling mounted above an area not normally occupied by a parked car, or are wall mounted, a fixture with a built-in switch accessible to an adult of average height is permitted to be used. | wheretheoutletandfixturerequiredinsentence9.34.2.6.(1)areceilingmountedaboveanareanotnormallyoccupiedbyaparkedcar,orarewallmounted,afixturewithabuilt-inswitchaccessibletoanadultofaverageheightispermittedtobeused. | 44 | 9 | 34 | 2 | 6 | 3
1395069 |  | B | nbc2015_divb |  | B | 10.3.2.6.(2) |  |  |  |  | 10 | 3 | 2 | 6 | 2
1395074 | 87070 | B | nbc2015_divb | 001016 | B | 3.3.5.1.(1) | Scope | This Subsection applies to industrial occupancies. | thissubsectionappliestoindustrialoccupancies. | 6 | 3 | 3 | 5 | 1 | 1
1395098 | 90638 | B | nbc2015_divb | 004584 | B | 9.36.5.12.(2) | Modeling Service Water Heating System of Proposed House | The energy model calculations may include piping losses, and drain-water heat recovery, provided the calculation of the heat recovered is based on the efficiency of the drain-water heat-recovery unit specified for the proposed house and the energy savings are determined using a drain-water inlet temperature to the recovery system of 36°C, flow rate of 9.5 L/min, and flow that is available for recovery 15 min/day for a house and 10 min/day per suite for a multi-unit residential building with more than 2 suites. (See Note A-9.36.5.12.(2).) | theenergymodelcalculationsmayincludepipinglosses,anddrain-waterheatrecovery,providedthecalculationoftheheatrecoveredisbasedontheefficiencyofthedrain-waterheat-recoveryunitspecifiedfortheproposedhouseandtheenergysavingsaredeterminedusingadrain-waterinlettemperaturetotherecoverysystemof36°c,flowrateof9.5l/min,andflowthatisavailableforrecovery15min/dayforahouseand10min/daypersuiteforamulti-unitresidentialbuildingwithmorethan2suites.(seenotea-9.36.5.12.(2).) | 86 | 9 | 36 | 5 | 12 | 2
1395099 | 89224 | B | nbc2015_divb | 003170 | B | 9.20.6.4.(1) | Masonry Veneer | Except for masonry veneer where each masonry unit is supported individually by the structural backing, masonry veneer shall consist of solid masonry units not less than 75 mm thick. | exceptformasonryveneerwhereeachmasonryunitissupportedindividuallybythestructuralbacking,masonryveneershallconsistofsolidmasonryunitsnotlessthan75mmthick. | 29 | 9 | 20 | 6 | 4 | 1
1395108 | 89014 | B | nbc2015_divb | 002960 | B | 9.14.3.1.(1) | Material Standards | Drain tile and drain pipe for foundation drainage shall conform to ASTM C 4-04 Clay Drain Tile and Perforated Clay Drain Tile ASTM C 412M-11 Concrete Drain Tile (Metric) ASTM C 444M-03 Perforated Concrete Pipe (Metric) ASTM C 700-13 Vitrified Clay Pipe, Extra Strength, Standard Strength, and Perforated BNQ BNQ 3624-115/2016 Polyethylene (PE) Pipe and Fittings for Soil and Foundation Drainage CSA CAN/CSA-B182.1-15 Plastic Drain and Sewer Pipe and Pipe Fittings or CSA G401-14 Corrugated Steel Pipe Products | draintileanddrainpipeforfoundationdrainageshallconformtoastmc4-04claydraintileandperforatedclaydraintileastmc412m-11concretedraintile(metric)astmc444m-03perforatedconcretepipe(metric)astmc700-13vitrifiedclaypipe,extrastrength,standardstrength,andperforatedbnqbnq3624-115/2016polyethylene(pe)pipeandfittingsforsoilandfoundationdrainagecsacan/csa-b182.1-15plasticdrainandsewerpipeandpipefittingsorcsag401-14corrugatedsteelpipeproducts | 78 | 9 | 14 | 3 | 1 | 1
1395110 | 90526 | B | nbc2015_divb | 004472 | B | 9.36.3.8.(5) | Heat Recovery from Dehumidification in Spaces with an Indoor | The sensible heat, in kW, referred to in Clause 9.36.3.8.(4)(a), which is the sensible heat content of the total quantity of exhausted air, shall be calculated as follows: SensibleHeat=0.00123?Q? Te-TowhereTe= temperature of exhausted air before heat recovery, in °C, To= outdoor 2.5% January design temperature as listed in Appendix C, in °C, and Q= rated capacity of exhaust system at normal temperature of exhausted air, in L/s. | thesensibleheat,inkw,referredtoinclause9.36.3.8.(4)(a),whichisthesensibleheatcontentofthetotalquantityofexhaustedair,shallbecalculatedasfollows:sensibleheat=0.00123?q?te-towherete=temperatureofexhaustedairbeforeheatrecovery,in°c,to=outdoor2.5%januarydesigntemperatureaslistedinappendixc,in°c,andq=ratedcapacityofexhaustsystematnormaltemperatureofexhaustedair,inl/s. | 67 | 9 | 36 | 3 | 8 | 5
1395122 | 89276 | B | nbc2015_divb | 003222 | B | 9.20.11.1.(1) | Anchorage to Floor or Roof Assemblies where Masonry Walls Require | Where required to receive lateral support (see Subsection 9.20.10.), masonry walls shall be anchored to each floor or roof assembly at maximum intervals of 2 m, except that anchorage to floor joists not more than 1 m above grade may be omitted. | whererequiredtoreceivelateralsupport(seesubsection9.20.10.),masonrywallsshallbeanchoredtoeachfloororroofassemblyatmaximumintervalsof2m,exceptthatanchoragetofloorjoistsnotmorethan1mabovegrademaybeomitted. | 42 | 9 | 20 | 11 | 1 | 1
1395134 | 87953 | B | nbc2015_divb | 001899 | B | 5.2.2.1.(3) | Determination of Structural Loads and Effects | Where materials, components or assemblies that separate dissimilar environments or are exposed to the exterior, or their connections, can be expected to be subject to loads or other effects not described in this Subsection or in Part 4, such loads or effects shall be taken into account in the design based on the most current and applicable information available. (See Note A-5.2.2.2.) | wherematerials,componentsorassembliesthatseparatedissimilarenvironmentsorareexposedtotheexterior,ortheirconnections,canbeexpectedtobesubjecttoloadsorothereffectsnotdescribedinthissubsectionorinpart4,suchloadsoreffectsshallbetakenintoaccountinthedesignbasedonthemostcurrentandapplicableinformationavailable.(seenotea-5.2.2.2.) | 62 | 5 | 2 | 2 | 1 | 3
1395169 |  | B | nbc2015_divb |  | B | 10.3.8.4.(1) |  |  |  |  | 10 | 3 | 8 | 4 | 1
1395183 | 89727 | B | nbc2015_divb | 003673 | B | 9.25.5.1.(4) | General | Where a material has a water vapour permeance not less than 30 ng/(Pa?s?m2) and a thermal resistance not less than 0.7 (m2·K)/W and the heating degree-days of the building location are less than 6000, the assembly need not comply with Sentence 9.25.5.1.(1). (See Note A-9.25.5.2.) | whereamaterialhasawatervapourpermeancenotlessthan30ng/(pa?s?m2)andathermalresistancenotlessthan0.7(m2·k)/wandtheheatingdegree-daysofthebuildinglocationarelessthan6000,theassemblyneednotcomplywithsentence9.25.5.1.(1).(seenotea-9.25.5.2.) | 45 | 9 | 25 | 5 | 1 | 4
1395184 | 89743 | B | nbc2015_divb | 003689 | B | 9.26.2.4.(2) | Staples | Staples used with asphalt shingles shall be not less than 19 mm long, 1.6 mm diam or thickness, with not less than a 25 mm crown, except that an 11 mm crown may be used as provided in Sentence 9.26.7.4.(2). | staplesusedwithasphaltshinglesshallbenotlessthan19mmlong,1.6mmdiamorthickness,withnotlessthana25mmcrown,exceptthatan11mmcrownmaybeusedasprovidedinsentence9.26.7.4.(2). | 40 | 9 | 26 | 2 | 4 | 2
1395199 |  | B | nbc2015_divb |  | B | 7.2.4.5.(1) |  |  |  |  | 7 | 2 | 4 | 5 | 1
1395200 |  | B | nbc2015_divb |  | B | 7.2.4.7.(2) |  |  |  |  | 7 | 2 | 4 | 7 | 2
1395203 |  | B | nbc2015_divb |  | B | 3.1.2.6.(3) |  |  |  |  | 3 | 1 | 2 | 6 | 3
1395206 |  | B | nbc2015_divb |  | C | 2.2.1.3.(1) |  |  |  |  | 2 | 2 | 1 | 3 | 1
1395212 |  | B | nbc2015_divb |  | B | 10.4.2.3.(1) |  |  |  |  | 10 | 4 | 2 | 3 | 1
1395218 |  | B | nbc2015_divb |  | C | 2.2.13.6.(1) |  |  |  |  | 2 | 2 | 13 | 6 | 1
1395246 |  | B | nbc2015_divb |  | B | 3.3.4.11.(11) |  |  |  |  | 3 | 3 | 4 | 11 | 11
1395260 |  | B | nbc2015_divb |  | B | 3.7.4.3.(5) |  |  |  |  | 3 | 7 | 4 | 3 | 5
1395270 |  | B | nbc2015_divb |  | B | 3.1.9.5.(7) |  |  |  |  | 3 | 1 | 9 | 5 | 7
1395302 |  | B | nbc2015_divb |  | B | 8.7.3.2.(4) |  |  |  |  | 8 | 7 | 3 | 2 | 4
1395311 |  | B | nbc2015_divb |  | B | 7.6.1.6.(1) |  |  |  |  | 7 | 6 | 1 | 6 | 1
1395317 |  | B | nbc2015_divb |  | B | 7.6.5.3.(1) |  |  |  |  | 7 | 6 | 5 | 3 | 1
1395488 | 88560 | B | nbc2015_divb | 002506 | B | 9.9.7.1.(2) | Egress from Roof Area, Podiums, Terraces, Platforms and Contained | Where a roof is intended for an occupant load of more than 60 persons, at least 2 separate means of egress shall be provided from the roof to stairs designed in conformance with the requirements for exit stairs and located remote from each other. | wherearoofisintendedforanoccupantloadofmorethan60persons,atleast2separatemeansofegressshallbeprovidedfromtherooftostairsdesignedinconformancewiththerequirementsforexitstairsandlocatedremotefromeachother. | 44 | 9 | 9 | 7 | 1 | 2
1395492 | 88546 | B | nbc2015_divb | 002492 | B | 9.9.6.4.(4) | Door Action | Movable partitions used to separate a public corridor from an adjacent business and personal services occupancy or a mercantile occupancy need not conform to Sentence 9.9.6.4.(1), provided the partitions are not located in the only means of egress. (See Note A-3.3.1.12.(3).) | movablepartitionsusedtoseparateapubliccorridorfromanadjacentbusinessandpersonalservicesoccupancyoramercantileoccupancyneednotconformtosentence9.9.6.4.(1),providedthepartitionsarenotlocatedintheonlymeansofegress.(seenotea-3.3.1.12.(3).) | 41 | 9 | 9 | 6 | 4 | 4
1395612 | 89554 | B | nbc2015_divb | 003500 | B | 9.23.13.4.(2) | Braced Wall Bands | The perimeter of the building shall be located within braced wall bands. | theperimeterofthebuildingshallbelocatedwithinbracedwallbands. | 12 | 9 | 23 | 13 | 4 | 2
1395618 | 89780 | B | nbc2015_divb | 003726 | B | 9.26.6.1.(1) | Materials | Except as required in Sentence 9.26.6.1.(2), when underlay is used beneath shingles, it shall be asphalt-saturated sheathing paper weighing not less than 0.195 kg/m2, or No. 15 plain or perforated asphalt-saturated felt. | exceptasrequiredinsentence9.26.6.1.(2),whenunderlayisusedbeneathshingles,itshallbeasphalt-saturatedsheathingpaperweighingnotlessthan0.195kg/m2,orno.15plainorperforatedasphalt-saturatedfelt. | 32 | 9 | 26 | 6 | 1 | 1
1395633 | 89774 | B | nbc2015_divb | 003720 | B | 9.26.4.8.(4) | Chimney Saddles | The intersection of the saddle and the chimney shall be flashed and counterflashed as described in Article 9.26.4.4. | theintersectionofthesaddleandthechimneyshallbeflashedandcounterflashedasdescribedinarticle9.26.4.4. | 18 | 9 | 26 | 4 | 8 | 4
1395643 | 89412 | B | nbc2015_divb | 003358 | B | 9.22.7.1.(1) | Slope of Smoke Chamber | The sides of the smoke chamber connecting a fireplace throat with a flue shall not be sloped at an angle greater than 45° to the vertical. | thesidesofthesmokechamberconnectingafireplacethroatwithaflueshallnotbeslopedatananglegreaterthan45°tothevertical. | 26 | 9 | 22 | 7 | 1 | 1
1395660 | 86723 | B | nbc2015_divb | 000669 | B | 3.2.4.22.(4) | Voice Communication Systems for High Buildings | The voice communication system referred to in Clause 3.2.4.22.(1)(b) shall be designed so that the alarm signal in a 2-stage fire alarm system can be selectively transmitted to any zone or zones while maintaining an alert signal or selectively transmitting voice instructions to any other zone or zones in the building. | thevoicecommunicationsystemreferredtoinclause3.2.4.22.(1)(b)shallbedesignedsothatthealarmsignalina2-stagefirealarmsystemcanbeselectivelytransmittedtoanyzoneorzoneswhilemaintaininganalertsignalorselectivelytransmittingvoiceinstructionstoanyotherzoneorzonesinthebuilding. | 51 | 3 | 2 | 4 | 22 | 4
1395666 | 87308 | B | nbc2015_divb | 001254 | B | 3.6.1.4.(1) | Storage Use Prohibition | Service spaces shall not be designed to facilitate subsequent use as storage space. | servicespacesshallnotbedesignedtofacilitatesubsequentuseasstoragespace. | 13 | 3 | 6 | 1 | 4 | 1
1395727 | 86694 | B | nbc2015_divb | 000640 | B | 3.2.4.18.(4) | Audibility of Alarm Systems | The fire alarm signal sound pressure level shall be not more than 110 dBA in any normally occupied area. (See Note A-3.2.4.18.(4).) (See Note A-3.2.4.18.(4).) | thefirealarmsignalsoundpressurelevelshallbenotmorethan110dbainanynormallyoccupiedarea.(seenotea-3.2.4.18.(4).)(seenotea-3.2.4.18.(4).) | 25 | 3 | 2 | 4 | 18 | 4
1395738 |  | B | nbc2015_divb |  | B | 10.2.2.1.(1) |  |  |  |  | 10 | 2 | 2 | 1 | 1
1395758 | 87767 | B | nbc2015_divb | 001713 | B | 4.1.8.11.(12) | Equivalent Static Force Procedure for Structures Satisfying | Where the fundamental lateral period, Ta, is determined in accordance with Clause 4.1.8.11.(3)(d) and the building is constructed with more than 4 storeys of continuous wood construction and has a timber SFRS consisting of shear walls with wood-based panels or of braced or moment-resisting frames as defined in Table 4.1.8.9., the lateral earthquake force, V, as determined in accordance with Sentence 4.1.8.11.(2) shall be multiplied by 1.2 but need not exceed the value determined by using Clause 4.1.8.11.(2)(c). (See Note A-4.1.8.10.(4).) | wherethefundamentallateralperiod,ta,isdeterminedinaccordancewithclause4.1.8.11.(3)(d)andthebuildingisconstructedwithmorethan4storeysofcontinuouswoodconstructionandhasatimbersfrsconsistingofshearwallswithwood-basedpanelsorofbracedormoment-resistingframesasdefinedintable4.1.8.9.,thelateralearthquakeforce,v,asdeterminedinaccordancewithsentence4.1.8.11.(2)shallbemultipliedby1.2butneednotexceedthevaluedeterminedbyusingclause4.1.8.11.(2)(c).(seenotea-4.1.8.10.(4).) | 81 | 4 | 1 | 8 | 11 | 12
1395763 | 86185 | B | nbc2015_divb | 000131 | B | 3.1.6.4.(1) | Clearance to Flammable Material | The ground enclosed by a tent or air-supported structure and not less than 3 m of ground outside the structure shall be cleared of all flammable material or vegetation that will spread fire. | thegroundenclosedbyatentorair-supportedstructureandnotlessthan3mofgroundoutsidethestructureshallbeclearedofallflammablematerialorvegetationthatwillspreadfire. | 33 | 3 | 1 | 6 | 4 | 1
1395764 | 87453 | B | nbc2015_divb | 001399 | B | 3.8.2.8.(7) | Plumbing Facilities | A barrier-free washroom shall be provided with a lavatory that complies with Subsection 3.8.3. | abarrier-freewashroomshallbeprovidedwithalavatorythatcomplieswithsubsection3.8.3. | 14 | 3 | 8 | 2 | 8 | 7
1395765 | 86231 | B | nbc2015_divb | 000177 | B | 3.1.8.10.(5) | Installation of Fire Dampers | A tightly fitted access door shall be installed for each fire damper to provide access for the inspection of the damper and the resetting of the release device. (See Note A-3.1.8.10.(5).) | atightlyfittedaccessdoorshallbeinstalledforeachfiredampertoprovideaccessfortheinspectionofthedamperandtheresettingofthereleasedevice.(seenotea-3.1.8.10.(5).) | 31 | 3 | 1 | 8 | 10 | 5
1395766 | 89020 | B | nbc2015_divb | 002966 | B | 9.14.4.1.(1) | Type of Granular Material | Granular material used to drain the bottom of a foundation shall consist of a continuous layer of crushed stone or other coarse clean granular material containing not more than 10% of material that will pass a 4 mm sieve, and no pyritic material in a concentration that will damage the building to a degree that would adversely affect its stability or the performance of assemblies (see Note A-9.4.4.4.(1)). | granularmaterialusedtodrainthebottomofafoundationshallconsistofacontinuouslayerofcrushedstoneorothercoarsecleangranularmaterialcontainingnotmorethan10%ofmaterialthatwillpassa4mmsieve,andnopyriticmaterialinaconcentrationthatwilldamagethebuildingtoadegreethatwouldadverselyaffectitsstabilityortheperformanceofassemblies(seenotea-9.4.4.4.(1)). | 68 | 9 | 14 | 4 | 1 | 1
1395768 | 90487 | B | nbc2015_divb | 004433 | B | 9.36.2.10.(13) | Construction of Air Barrier Details | Masonry or concrete chimneys that penetrate the building envelope shall be constructed airtight by mechanically fastening a metal flange or steel stud that extends not less than 75 mm out from the chimney and sealing the air barrier material to it with a sealant capable of withstanding high temperatures. | masonryorconcretechimneysthatpenetratethebuildingenvelopeshallbeconstructedairtightbymechanicallyfasteningametalflangeorsteelstudthatextendsnotlessthan75mmoutfromthechimneyandsealingtheairbarriermaterialtoitwithasealantcapableofwithstandinghightemperatures. | 49 | 9 | 36 | 2 | 10 | 13
1395785 | 87925 | B | nbc2015_divb | 001871 | B | 4.3.4.2.(1) | Design Basis for Cold-Formed Steel | Buildings and their structural members made of cold-formed steel shall conform to CSA S136-16 North American Specification for the Design of Cold-Formed Steel Structural Members (using the Appendix B provisions applicable to Canada) (See Note A-4.3.4.2.(1).) Note A-4.3.4.2.(1) | buildingsandtheirstructuralmembersmadeofcold-formedsteelshallconformtocsas136-16northamericanspecificationforthedesignofcold-formedsteelstructuralmembers(usingtheappendixbprovisionsapplicabletocanada)(seenotea-4.3.4.2.(1).)notea-4.3.4.2.(1) | 38 | 4 | 3 | 4 | 2 | 1
1395797 | 87968 | B | nbc2015_divb | 001914 | B | 5.4.1.2.(1) | Air Barrier System Properties | Except as provided in Sentence 5.4.1.2.(2), air barrier materials intended to provide the principal resistance to air leakage shall have an air leakage characteristic not greater than 0.02 L/(s·m2) measured at an air pressure difference of 75 Pa, when tested in accordance to ASTM E 2178-13 Air Permeance of Building Materials or conform to ULC CAN/ULC-S741-08 Air Barrier Materials – Specification (See Note A-5.4.1.2.(1) and (2).) | exceptasprovidedinsentence5.4.1.2.(2),airbarriermaterialsintendedtoprovidetheprincipalresistancetoairleakageshallhaveanairleakagecharacteristicnotgreaterthan0.02l/(s·m2)measuredatanairpressuredifferenceof75pa,whentestedinaccordancetoastme2178-13airpermeanceofbuildingmaterialsorconformtoulccan/ulc-s741-08airbarriermaterials–specification(seenotea-5.4.1.2.(1)and(2).) | 66 | 5 | 4 | 1 | 2 | 1
1395805 | 88688 | B | nbc2015_divb | 002634 | B | 9.10.9.6.(6) | Penetration of Fire Separations | Electrical wires or cables, single or grouped, with combustible insulation or jacketting that is not totally enclosed in raceways of noncombustible material, are permitted to partly or wholly penetrate an assembly required to have a fire-resistance rating without being incorporated in the assembly at the time of testing as required in Sentence 9.10.9.6.(3), provided the overall diameter of the wiring is not more than 25 mm. | electricalwiresorcables,singleorgrouped,withcombustibleinsulationorjackettingthatisnottotallyenclosedinracewaysofnoncombustiblematerial,arepermittedtopartlyorwhollypenetrateanassemblyrequiredtohaveafire-resistanceratingwithoutbeingincorporatedintheassemblyatthetimeoftestingasrequiredinsentence9.10.9.6.(3),providedtheoveralldiameterofthewiringisnotmorethan25mm. | 66 | 9 | 10 | 9 | 6 | 6
1395817 | 89310 | B | nbc2015_divb | 003256 | B | 9.20.13.9.(3) | Protection of Interior Finish | Where insulation that effectively limits the passage of water is applied by a waterproof adhesive or mortar directly to parged masonry, the requirements for sheathing membrane in Sentence 9.20.13.9.(1) do not apply. (See Note A-9.20.13.9.(3).) (See Note A-9.20.13.9.(3).) | whereinsulationthateffectivelylimitsthepassageofwaterisappliedbyawaterproofadhesiveormortardirectlytopargedmasonry,therequirementsforsheathingmembraneinsentence9.20.13.9.(1)donotapply.(seenotea-9.20.13.9.(3).)(seenotea-9.20.13.9.(3).) | 38 | 9 | 20 | 13 | 9 | 3
1395830 | 90271 | B | nbc2015_divb | 004217 | B | 9.33.1.1.(4) | Application | Systems used for heating and air-conditioning shall conform to the energy efficiency requirements in Section 9.36. | systemsusedforheatingandair-conditioningshallconformtotheenergyefficiencyrequirementsinsection9.36. | 16 | 9 | 33 | 1 | 1 | 4
1395843 |  | B | nbc2015_divb |  | B | 3.8.4.2.(1) |  |  |  |  | 3 | 8 | 4 | 2 | 1
1395848 |  | B | nbc2015_divb |  | B | 3.8.4.2.(7) |  |  |  |  | 3 | 8 | 4 | 2 | 7
1395850 |  | B | nbc2015_divb |  | B | 3.8.4.4.(5) |  |  |  |  | 3 | 8 | 4 | 4 | 5
1395883 |  | B | nbc2015_divb |  | B | 3.1.2.5.(3) |  |  |  |  | 3 | 1 | 2 | 5 | 3
1395903 |  | B | nbc2015_divb |  | B | 7.4.6.4.(4) |  |  |  |  | 7 | 4 | 6 | 4 | 4
1395937 |  | B | nbc2015_divb |  | B | 9.8.6.2.(5) |  |  |  |  | 9 | 8 | 6 | 2 | 5
1395955 |  | B | nbc2015_divb |  | B | 12.4.1.1.(1) |  |  |  |  | 12 | 4 | 1 | 1 | 1
1395962 |  | B | nbc2015_divb |  | B | 6.2.3.5.(7) |  |  |  |  | 6 | 2 | 3 | 5 | 7
1395976 |  | B | nbc2015_divb |  | B | 8.2.2.3.(9) |  |  |  |  | 8 | 2 | 2 | 3 | 9
1396070 |  | B | nbc2015_divb |  | B | 9.4.2.2.(5) |  |  |  |  | 9 | 4 | 2 | 2 | 5
1396072 |  | B | nbc2015_divb |  | B | 4.1.7.5.(8) |  |  |  |  | 4 | 1 | 7 | 5 | 8
1396080 |  | B | nbc2015_divb |  | B | 2.2.8.1.(3) |  |  |  |  | 2 | 2 | 8 | 1 | 3
1396147 | 87552 | B | nbc2015_divb | 001498 | B | 4.1.3.2.(11) | Strength and Stability | Provision shall be made to ensure adequate stability of the structure as a whole and adequate lateral, torsional and local stability of all structural parts. | provisionshallbemadetoensureadequatestabilityofthestructureasawholeandadequatelateral,torsionalandlocalstabilityofallstructuralparts. | 25 | 4 | 1 | 3 | 2 | 11
1396156 | 86379 | B | nbc2015_divb | 000325 | B | 3.2.2.7.(2) | Superimposed Major Occupancies | If one major occupancy is located above another major occupancy, the fire-resistance rating of the floor assembly between the major occupancies shall be determined on the basis of the requirements of this Subsection for the lower major occupancy. (See also Article 3.1.3.1.) (See also Article 3.1.3.1.) | ifonemajoroccupancyislocatedaboveanothermajoroccupancy,thefire-resistanceratingofthefloorassemblybetweenthemajoroccupanciesshallbedeterminedonthebasisoftherequirementsofthissubsectionforthelowermajoroccupancy.(seealsoarticle3.1.3.1.)(seealsoarticle3.1.3.1.) | 46 | 3 | 2 | 2 | 7 | 2
1396264 | 89970 | B | nbc2015_divb | 003916 | B | 9.27.11.1.(2) | Material Standards | Steel sheet cladding shall have a minimum thickness of 0.3 mm and conform to CGSB CAN/CGSB-93.3-M91 Prefinished Galvanized and Aluminum-Zinc Alloy Steel Sheet for Residential Use | steelsheetcladdingshallhaveaminimumthicknessof0.3mmandconformtocgsbcan/cgsb-93.3-m91prefinishedgalvanizedandaluminum-zincalloysteelsheetforresidentialuse | 26 | 9 | 27 | 11 | 1 | 2
1396268 | 89793 | B | nbc2015_divb | 003739 | B | 9.26.7.4.(4) | Fasteners | Fasteners referred to in Sentences 9.26.7.4.(1)and 9.26.7.4.(2) shall be located 25 mm to 40 mm from each end of each strip shingle with other fasteners equally spaced between them. | fastenersreferredtoinsentences9.26.7.4.(1)and9.26.7.4.(2)shallbelocated25mmto40mmfromeachendofeachstripshinglewithotherfastenersequallyspacedbetweenthem. | 29 | 9 | 26 | 7 | 4 | 4
1396281 | 89344 | B | nbc2015_divb | 003290 | B | 9.21.1.1.(3) | Application | Chimneys and flue pipes other than those described in Sentences 9.21.1.1.(1)and 9.21.1.1.(2) shall conform to Section 6.3. | chimneysandfluepipesotherthanthosedescribedinsentences9.21.1.1.(1)and9.21.1.1.(2)shallconformtosection6.3. | 17 | 9 | 21 | 1 | 1 | 3
1396284 | 89405 | B | nbc2015_divb | 003351 | B | 9.22.3.1.(2) | Thickness of Walls | When a steel fireplace liner is used with an air circulating chamber surrounding the firebox, the back and sides of the fireplace shall consist of solid masonry units not less than 90 mm thick, or hollow masonry units not less than 190 mm thick. | whenasteelfireplacelinerisusedwithanaircirculatingchambersurroundingthefirebox,thebackandsidesofthefireplaceshallconsistofsolidmasonryunitsnotlessthan90mmthick,orhollowmasonryunitsnotlessthan190mmthick. | 44 | 9 | 22 | 3 | 1 | 2
1396288 | 89435 | B | nbc2015_divb | 003381 | B | 9.23.3.4.(1) | Nailing of Framing | Except as provided in Sentence 9.23.3.4.(2), nailing of framing shall conform to Table 9.23.3.4. | exceptasprovidedinsentence9.23.3.4.(2),nailingofframingshallconformtotable9.23.3.4. | 14 | 9 | 23 | 3 | 4 | 1
1396311 | 87331 | B | nbc2015_divb | 001277 | B | 3.6.2.7.(7) | Electrical Equipment Vaults | The ventilation system required by Sentence 3.6.2.7.(6) shall be separate from the system for the remainder of the building and shall be designed so that it is automatically shut off in the event of a fire in the vault. | theventilationsystemrequiredbysentence3.6.2.7.(6)shallbeseparatefromthesystemfortheremainderofthebuildingandshallbedesignedsothatitisautomaticallyshutoffintheeventofafireinthevault. | 39 | 3 | 6 | 2 | 7 | 7
1396340 | 89198 | B | nbc2015_divb | 003144 | B | 9.20.3.2.(1) | Mortar and Grout Mixes | Mortar types shall be in accordance with Table 9.20.3.2.-A. | mortartypesshallbeinaccordancewithtable9.20.3.2.-a. | 9 | 9 | 20 | 3 | 2 | 1
1396364 | 86556 | B | nbc2015_divb | 000502 | B | 3.2.2.89.(2) | Group F, Division 3, One Storey, Any Area, Low Fire Load Occupancy | The building referred to in Sentence 3.2.2.89.(1) shall be of noncombustible construction. | thebuildingreferredtoinsentence3.2.2.89.(1)shallbeofnoncombustibleconstruction. | 12 | 3 | 2 | 2 | 89 | 2
1396391 | 87712 | B | nbc2015_divb | 001658 | B | 4.1.8.1.(8) | Analysis | The total lateral earthquake design force, Vs, shall be distributed over the height of the building in accordance with the following formula: Fx=VsWxhx/i=1nWihiwhereFx= force applied through the centre of mass at level x, Wx, Wiportion of W that is located at or is assigned to level x or i respectively, and hx, hi= height, in m, above the base of level x and level i as per Article 4.1.8.2. | thetotallateralearthquakedesignforce,vs,shallbedistributedovertheheightofthebuildinginaccordancewiththefollowingformula:fx=vswxhx/i=1nwihiwherefx=forceappliedthroughthecentreofmassatlevelx,wx,wiportionofwthatislocatedatorisassignedtolevelxorirespectively,andhx,hi=height,inm,abovethebaseoflevelxandleveliasperarticle4.1.8.2. | 69 | 4 | 1 | 8 | 1 | 8
1396411 | 86205 | B | nbc2015_divb | 000151 | B | 3.1.8.3.(3) | Continuity of Fire Separations | Except as required by Subsection 3.6.3. for a shaft penetrating a roof assembly, a shaft, including an exit enclosure, that penetrates a fire separation, shall extend through any horizontal service space or any other concealed space, and terminate so that smoke-tight joints are provided where the shaft abuts on or intersects a floor, a roof slab, or a roof deck. | exceptasrequiredbysubsection3.6.3.forashaftpenetratingaroofassembly,ashaft,includinganexitenclosure,thatpenetratesafireseparation,shallextendthroughanyhorizontalservicespaceoranyotherconcealedspace,andterminatesothatsmoke-tightjointsareprovidedwheretheshaftabutsonorintersectsafloor,aroofslab,oraroofdeck. | 60 | 3 | 1 | 8 | 3 | 3
1396435 | 90513 | B | nbc2015_divb | 004459 | B | 9.36.3.5.(1) | Equipment for Heating and Air-conditioning Systems | Equipment for heating and air-conditioning systems shall be located inside the plane of insulation, or outdoors or in an unconditioned space, provided the equipment is designated by the manufacturer for such installation. (See Note A-9.36.3.5.(1).) | equipmentforheatingandair-conditioningsystemsshallbelocatedinsidetheplaneofinsulation,oroutdoorsorinanunconditionedspace,providedtheequipmentisdesignatedbythemanufacturerforsuchinstallation.(seenotea-9.36.3.5.(1).) | 35 | 9 | 36 | 3 | 5 | 1
1396449 | 89254 | B | nbc2015_divb | 003200 | B | 9.20.9.2.(1) | Bonding or Tying of Other than Masonry Veneer | Except as provided in Article 9.20.9.5. regarding masonry veneer, masonry walls that consist of 2 or more wythes shall have the wythes bonded or tied together with masonry bonding units as described in Article 9.20.9.3. or with metal ties as described in Article 9.20.9.4. | exceptasprovidedinarticle9.20.9.5.regardingmasonryveneer,masonrywallsthatconsistof2ormorewythesshallhavethewythesbondedortiedtogetherwithmasonrybondingunitsasdescribedinarticle9.20.9.3.orwithmetaltiesasdescribedinarticle9.20.9.4. | 44 | 9 | 20 | 9 | 2 | 1
1396458 | 90385 | B | nbc2015_divb | 004331 | B | 9.34.2.5.(1) | Storage Rooms | A lighting outlet with fixture shall be provided in storage rooms. | alightingoutletwithfixtureshallbeprovidedinstoragerooms. | 11 | 9 | 34 | 2 | 5 | 1
1396465 |  | B | nbc2015_divb |  | B | 9.37.2.1.(2) |  |  |  |  | 9 | 37 | 2 | 1 | 2
1396484 |  | B | nbc2015_divb |  | B | 11.2.2.1.(3) |  |  |  |  | 11 | 2 | 2 | 1 | 3
1396523 |  | B | nbc2015_divb |  | B | 10.4.5.3.(1) |  |  |  |  | 10 | 4 | 5 | 3 | 1
1396558 |  | B | nbc2015_divb |  | B | 3.10.8.4.(1) |  |  |  |  | 3 | 10 | 8 | 4 | 1
1396564 |  | B | nbc2015_divb |  | B | 3.9.3.7.(4) |  |  |  |  | 3 | 9 | 3 | 7 | 4
1396568 |  | B | nbc2015_divb |  | B | 3.4.3.5.(5) |  |  |  |  | 3 | 4 | 3 | 5 | 5
1396587 |  | B | nbc2015_divb |  | B | 3.13.4.5.(1) |  |  |  |  | 3 | 13 | 4 | 5 | 1
1396620 |  | B | nbc2015_divb |  | B | 8.7.7.1.(2) |  |  |  |  | 8 | 7 | 7 | 1 | 2
1396634 |  | B | nbc2015_divb |  | B | 3.14.1.2.(2) |  |  |  |  | 3 | 14 | 1 | 2 | 2
1396640 |  | B | nbc2015_divb |  | B | 6.2.4.10.(3) |  |  |  |  | 6 | 2 | 4 | 10 | 3
1396650 |  | B | nbc2015_divb |  | B | 9.23.13.8.(4) |  |  |  |  | 9 | 23 | 13 | 8 | 4
1396667 |  | B | nbc2015_divb |  | B | 9.36.8.5.(7) |  |  |  |  | 9 | 36 | 8 | 5 | 7
1396772 |  | B | nbc2015_divb |  | B | 3.1.18.7.(2) |  |  |  |  | 3 | 1 | 18 | 7 | 2
1396813 | 86309 | B | nbc2015_divb | 000255 | B | 3.1.11.7.(5) | Fire Block Materials | Openings through materials referred to in Sentences 3.1.11.7.(1)to 3.1.11.7.(4) shall be protected to maintain the integrity of the construction. | openingsthroughmaterialsreferredtoinsentences3.1.11.7.(1)to3.1.11.7.(4)shallbeprotectedtomaintaintheintegrityoftheconstruction. | 19 | 3 | 1 | 11 | 7 | 5
1396816 | 86320 | B | nbc2015_divb | 000266 | B | 3.1.13.2.(4) | Flame-Spread Rating | Up to 10% of the total wall area and 10% of the total ceiling area of a wall or ceiling finish that is required by Sentence 3.1.13.2.(1) to have a flame-spread rating less than 150 is permitted to have a flame-spread rating not more than 150, except that up to 25% of the total wall area of lobbies described in Sentence 3.4.4.2.(2) is permitted to have a flame-spread rating not more than 150. | upto10%ofthetotalwallareaand10%ofthetotalceilingareaofawallorceilingfinishthatisrequiredbysentence3.1.13.2.(1)tohaveaflame-spreadratinglessthan150ispermittedtohaveaflame-spreadratingnotmorethan150,exceptthatupto25%ofthetotalwallareaoflobbiesdescribedinsentence3.4.4.2.(2)ispermittedtohaveaflame-spreadratingnotmorethan150. | 73 | 3 | 1 | 13 | 2 | 4
1396819 | 86285 | B | nbc2015_divb | 000231 | B | 3.1.10.2.(4) | Rating of Firewalls | A firewall permitted to have a fire-resistance rating not more than 2 h need not be constructed of masonry or concrete, provided the assembly providing the fire-resistance rating is protected against damage that would compromise the integrity of the assembly, and the design conforms to Article 4.1.5.17. (See Note A-3.1.10.2.(4).) | afirewallpermittedtohaveafire-resistanceratingnotmorethan2hneednotbeconstructedofmasonryorconcrete,providedtheassemblyprovidingthefire-resistanceratingisprotectedagainstdamagethatwouldcompromisetheintegrityoftheassembly,andthedesignconformstoarticle4.1.5.17.(seenotea-3.1.10.2.(4).) | 50 | 3 | 1 | 10 | 2 | 4
1396843 | 86046 | B | nbc2015_divb |  | A | 2.1.1.2.(5) | Application of Objectives |  |  |  | 2 | 1 | 1 | 2 | 5
1396932 | 89899 | B | nbc2015_divb | 003845 | B | 9.27.4.1.(2) | Required Sealants | Sealant shall be provided between masonry, siding or stucco and the adjacent door and window frames or trim, including sills, unless such locations are completely protected from the entry of rain. | sealantshallbeprovidedbetweenmasonry,sidingorstuccoandtheadjacentdoorandwindowframesortrim,includingsills,unlesssuchlocationsarecompletelyprotectedfromtheentryofrain. | 31 | 9 | 27 | 4 | 1 | 2
1396957 | 89357 | B | nbc2015_divb | 003303 | B | 9.21.2.6.(1) | Oval Chimney Flues | The width of an oval chimneyflue shall be not less than two-thirds its breadth. | thewidthofanovalchimneyflueshallbenotlessthantwo-thirdsitsbreadth. | 14 | 9 | 21 | 2 | 6 | 1
1396972 |  | B | nbc2015_divb |  | B | 2.2.6.9.(2) |  |  |  |  | 2 | 2 | 6 | 9 | 2
1397003 | 86871 | B | nbc2015_divb | 000817 | B | 3.3.1.3.(3) | Means of Egress | Means of egress shall be provided from every roof which is intended for occupancy, and from every podium, terrace, platform or contained open space. | meansofegressshallbeprovidedfromeveryroofwhichisintendedforoccupancy,andfromeverypodium,terrace,platformorcontainedopenspace. | 24 | 3 | 3 | 1 | 3 | 3
1397004 | 86884 | B | nbc2015_divb | 000830 | B | 3.3.1.6.(1) | Travel Distance | If more than one egress doorway is required from a room or suite referred to in Article 3.3.1.5., the travel distance within the room or suite to the nearest egress doorway shall not exceed the maximum travel distances specified in Clauses 3.4.2.5.(1)(a), 3.4.2.5.(1)(b), 3.4.2.5.(1)(c)and 3.4.2.5.(1)(f) for exits. | ifmorethanoneegressdoorwayisrequiredfromaroomorsuitereferredtoinarticle3.3.1.5.,thetraveldistancewithintheroomorsuitetothenearestegressdoorwayshallnotexceedthemaximumtraveldistancesspecifiedinclauses3.4.2.5.(1)(a),3.4.2.5.(1)(b),3.4.2.5.(1)(c)and3.4.2.5.(1)(f)forexits. | 47 | 3 | 3 | 1 | 6 | 1
1397006 | 87779 | B | nbc2015_divb | 001725 | B | 4.1.8.12.(12) | Dynamic Analysis Procedure | For buildings constructed with more than 4 storeys of continuous wood construction, having a timber SFRS consisting of shear walls with wood-based panels or braced or moment-resisting frames as defined in Table 4.1.8.9., and whose fundamental lateral period, Ta, is determined in accordance with Clause 4.1.8.11.(3)(d), the design base shear, Vd, shall be taken as the larger value of Vd determined in accordance with Sentence 4.1.8.12.(7) and 100% of V. (See Note A-4.1.8.10.(4).) | forbuildingsconstructedwithmorethan4storeysofcontinuouswoodconstruction,havingatimbersfrsconsistingofshearwallswithwood-basedpanelsorbracedormoment-resistingframesasdefinedintable4.1.8.9.,andwhosefundamentallateralperiod,ta,isdeterminedinaccordancewithclause4.1.8.11.(3)(d),thedesignbaseshear,vd,shallbetakenasthelargervalueofvddeterminedinaccordancewithsentence4.1.8.12.(7)and100%ofv.(seenotea-4.1.8.10.(4).) | 73 | 4 | 1 | 8 | 12 | 12
1397030 | 88246 | B | nbc2015_divb | 002192 | B | 9.3.1.5.(1) | Water | Water shall be clean and free of injurious amounts of oil, organic matter, sediment or any other deleterious material. (See also Article 9.12.4.1., Sentence 9.15.4.2.(1) and Article 9.18.6.1.) | watershallbecleanandfreeofinjuriousamountsofoil,organicmatter,sedimentoranyotherdeleteriousmaterial.(seealsoarticle9.12.4.1.,sentence9.15.4.2.(1)andarticle9.18.6.1.) | 28 | 9 | 3 | 1 | 5 | 1
1397036 | 86410 | B | nbc2015_divb | 000356 | B | 3.2.2.21.(2) | Group A, Division 1, One Storey, Limited Area, Sprinklered | The building referred to in Sentence 3.2.2.21.(1) is permitted to be of heavy timber construction or noncombustible construction used singly or in combination, and floor assemblies shall be fire separations with a fire-resistance rating not less than 45 min, or of heavy timber construction, and loadbearing walls, columns and arches shall have a fire-resistance rating not less than that required for the supported assembly, or be of heavy timber construction. | thebuildingreferredtoinsentence3.2.2.21.(1)ispermittedtobeofheavytimberconstructionornoncombustibleconstructionusedsinglyorincombination,andfloorassembliesshallbefireseparationswithafire-resistanceratingnotlessthan45min,orofheavytimberconstruction,andloadbearingwalls,columnsandarchesshallhaveafire-resistanceratingnotlessthanthatrequiredforthesupportedassembly,orbeofheavytimberconstruction. | 70 | 3 | 2 | 2 | 21 | 2
1397066 | 87635 | B | nbc2015_divb | 001581 | B | 4.1.6.8.(2) | Snow Drift at Corners | The drift loads on the lower level roof against the two faces of an inside corner of an upper level roof or a parapet shall be calculated for each face and applied as far as the bisector of the corner angle as shown in Figure 4.1.6.8.. (See Note A-4.1.6.9.) | thedriftloadsonthelowerlevelroofagainstthetwofacesofaninsidecornerofanupperlevelrooforaparapetshallbecalculatedforeachfaceandappliedasfarasthebisectorofthecornerangleasshowninfigure4.1.6.8..(seenotea-4.1.6.9.) | 49 | 4 | 1 | 6 | 8 | 2
1397076 | 89187 | B | nbc2015_divb | 003133 | B | 9.20.2.1.(1) | Masonry Unit Standards | Masonry units shall comply with ASTM C 73-10 Calcium Silicate Brick (Sand-Lime Brick) ASTM C 126-13 Ceramic Glazed Structural Clay Facing Tile, Facing Brick, and Solid Masonry Units ASTM C 212-14 Structural Clay Facing Tile CSA CAN/CSA-A82-14 Fired Masonry Brick Made from Clay or Shale CSA A165.1-14 Concrete Block Masonry Units CSA A165.2-14 Concrete Brick Masonry Units or CSA A165.3-14 Prefaced Concrete Masonry Units | masonryunitsshallcomplywithastmc73-10calciumsilicatebrick(sand-limebrick)astmc126-13ceramicglazedstructuralclayfacingtile,facingbrick,andsolidmasonryunitsastmc212-14structuralclayfacingtilecsacan/csa-a82-14firedmasonrybrickmadefromclayorshalecsaa165.1-14concreteblockmasonryunitscsaa165.2-14concretebrickmasonryunitsorcsaa165.3-14prefacedconcretemasonryunits | 64 | 9 | 20 | 2 | 1 | 1
1397079 | 89155 | B | nbc2015_divb | 003101 | B | 9.18.5.1.(1) | Drainage | Except where it can be shown to be unnecessary, the ingress of water into a crawl space shall be controlled by grading or drainage. | exceptwhereitcanbeshowntobeunnecessary,theingressofwaterintoacrawlspaceshallbecontrolledbygradingordrainage. | 24 | 9 | 18 | 5 | 1 | 1
1397089 |  | B | nbc2015_divb |  | B | 3.8.3.16.(2) |  |  |  |  | 3 | 8 | 3 | 16 | 2
1397108 |  | B | nbc2015_divb |  | B | 9.13.2.7.(2) |  |  |  |  | 9 | 13 | 2 | 7 | 2
1397111 | 88943 | B | nbc2015_divb | 002889 | B | 9.11.1.4.(4) | Adjoining Constructions | Flanking floor assemblies connected to a separating wall assembly shall be constructed with concrete having a mass per area greater than 300 kg/m2, or in accordance with Section 9.16., or supported on joists or trusses that are not continuous across the junction and are covered with floor treatments in accordance with Table 9.11.1.4. for the applicable wall construction. | flankingfloorassembliesconnectedtoaseparatingwallassemblyshallbeconstructedwithconcretehavingamassperareagreaterthan300kg/m2,orinaccordancewithsection9.16.,orsupportedonjoistsortrussesthatarenotcontinuousacrossthejunctionandarecoveredwithfloortreatmentsinaccordancewithtable9.11.1.4.fortheapplicablewallconstruction. | 58 | 9 | 11 | 1 | 4 | 4
1397117 | 89270 | B | nbc2015_divb | 003216 | B | 9.20.9.6.(1) | Reinforcing for Glass Block | Glass block shall have horizontal joint reinforcement of 2 corrosion-resistant bars of not less than 3.76 mm diam or expanded metal strips not less than 75 mm wide spaced at vertical intervals of not more than 600 mm for units 200 mm or less in height, and installed in every horizontal joint for units higher than 200 mm. | glassblockshallhavehorizontaljointreinforcementof2corrosion-resistantbarsofnotlessthan3.76mmdiamorexpandedmetalstripsnotlessthan75mmwidespacedatverticalintervalsofnotmorethan600mmforunits200mmorlessinheight,andinstalledineveryhorizontaljointforunitshigherthan200mm. | 58 | 9 | 20 | 9 | 6 | 1
1397141 | 88698 | B | nbc2015_divb | 002644 | B | 9.10.9.7.(3) | Combustible Drain, Waste and Vent Piping | The rating referred to in Sentence 9.10.9.7.(2) shall be based on ULC CAN/ULC-S115-11 Fire Tests of Firestop Systems with a pressure differential of 50 Pa between the exposed and unexposed sides, with the higher pressure on the exposed side. | theratingreferredtoinsentence9.10.9.7.(2)shallbebasedonulccan/ulc-s115-11firetestsoffirestopsystemswithapressuredifferentialof50pabetweentheexposedandunexposedsides,withthehigherpressureontheexposedside. | 39 | 9 | 10 | 9 | 7 | 3
1397151 |  | B | nbc2015_divb |  | B | 3.1.6.8.(1) |  |  |  |  | 3 | 1 | 6 | 8 | 1
1397175 |  | B | nbc2015_divb |  | B | 9.32.3.10.(12) |  |  |  |  | 9 | 32 | 3 | 10 | 12
1397212 |  | B | nbc2015_divb |  | C | 2.2.16.1.(1) |  |  |  |  | 2 | 2 | 16 | 1 | 1
1397241 |  | B | nbc2015_divb |  | B | 3.3.1.5.(5) |  |  |  |  | 3 | 3 | 1 | 5 | 5
1397248 |  | B | nbc2015_divb |  | B | 7.2.6.12.(1) |  |  |  |  | 7 | 2 | 6 | 12 | 1
1397264 |  | B | nbc2015_divb |  | B | 3.11.9.1.(8) |  |  |  |  | 3 | 11 | 9 | 1 | 8
1397290 |  | B | nbc2015_divb |  | B | 9.8.8.3.(6) |  |  |  |  | 9 | 8 | 8 | 3 | 6
1397312 |  | B | nbc2015_divb |  | B | 8.9.2.4.(2) |  |  |  |  | 8 | 9 | 2 | 4 | 2
1397322 |  | B | nbc2015_divb |  | B | 11.3.3.2.(6) |  |  |  |  | 11 | 3 | 3 | 2 | 6
1397334 |  | B | nbc2015_divb |  | B | 8.8.1.2.(1) |  |  |  |  | 8 | 8 | 1 | 2 | 1
1397341 |  | B | nbc2015_divb |  | B | 3.14.2.2.(4) |  |  |  |  | 3 | 14 | 2 | 2 | 4
1397441 |  | B | nbc2015_divb |  | B | 3.1.6.9.(6) |  |  |  |  | 3 | 1 | 6 | 9 | 6
1397444 |  | B | nbc2015_divb |  | B | 3.1.9.2.(2) |  |  |  |  | 3 | 1 | 9 | 2 | 2
1397486 | 86774 | B | nbc2015_divb | 000720 | B | 3.2.5.13.(3) | Combustible Sprinkler Piping | Except as permitted by Sentence 3.2.5.13.(5), combustible sprinkler piping shall be separated from the area served by the sprinkler system, and from any other fire compartment, by ceilings, walls, or soffits consisting of, as a minimum, lath and plaster, gypsum board not less than 9.5 mm thick, plywood not less than 13 mm thick, or a suspended membrane ceiling with steel suspension grids, and lay-in panels or tiles having a mass not less than 1.7 kg/m2. | exceptaspermittedbysentence3.2.5.13.(5),combustiblesprinklerpipingshallbeseparatedfromtheareaservedbythesprinklersystem,andfromanyotherfirecompartment,byceilings,walls,orsoffitsconsistingof,asaminimum,lathandplaster,gypsumboardnotlessthan9.5mmthick,plywoodnotlessthan13mmthick,orasuspendedmembraneceilingwithsteelsuspensiongrids,andlay-inpanelsortileshavingamassnotlessthan1.7kg/m2. | 76 | 3 | 2 | 5 | 13 | 3
1397497 | 88757 | B | nbc2015_divb | 002703 | B | 9.10.12.4.(1) | Protection of Soffits | This Article applies to the portion of any soffit enclosing a projection that is less than 2.5 m vertically above a window or door, and less than 1.2 m from either side of the window or door. (See Note A-9.10.12.4.(1).) | thisarticleappliestotheportionofanysoffitenclosingaprojectionthatislessthan2.5mverticallyaboveawindowordoor,andlessthan1.2mfromeithersideofthewindowordoor.(seenotea-9.10.12.4.(1).) | 40 | 9 | 10 | 12 | 4 | 1
1397607 | 89934 | B | nbc2015_divb | 003880 | B | 9.27.7.5.(5) | Fastening to Lath | If wood lath is not used, the butts of the under-course shingles or shakes of the application referred to in Sentence 9.27.7.5.(1) shall be located 12 mm above the butts of the outer course. | ifwoodlathisnotused,thebuttsoftheunder-courseshinglesorshakesoftheapplicationreferredtoinsentence9.27.7.5.(1)shallbelocated12mmabovethebuttsoftheoutercourse. | 34 | 9 | 27 | 7 | 5 | 5
1397608 | 89938 | B | nbc2015_divb | 003884 | B | 9.27.8.2.(2) | Thickness | When applied directly to framing or over furring strips, plywood cladding thickness shall conform to Table 9.27.8.2. | whenapplieddirectlytoframingoroverfurringstrips,plywoodcladdingthicknessshallconformtotable9.27.8.2. | 17 | 9 | 27 | 8 | 2 | 2
1397609 | 90034 | B | nbc2015_divb | 003980 | B | 9.29.5.3.(1) | Maximum Spacing of Supports | Maximum spacing of supports for gypsum board applied as a single layer shall conform to Table 9.29.5.3. | maximumspacingofsupportsforgypsumboardappliedasasinglelayershallconformtotable9.29.5.3. | 17 | 9 | 29 | 5 | 3 | 1
1397612 | 89669 | B | nbc2015_divb | 003615 | B | 9.24.3.7.(1) | Openings for Fire Dampers | Openings for fire dampers in non-loadbearingfire separations required to have a fire-resistance rating shall be framed with double studs on each side of the opening. | openingsforfiredampersinnon-loadbearingfireseparationsrequiredtohaveafire-resistanceratingshallbeframedwithdoublestudsoneachsideoftheopening. | 25 | 9 | 24 | 3 | 7 | 1
1397631 | 89393 | B | nbc2015_divb | 003339 | B | 9.21.5.3.(1) | Support of Joists or Beams | Joists or beams may be supported on masonry walls which enclose chimneyflues provided the combustible members are separated from the flue by not less than 290 mm of solid masonry. | joistsorbeamsmaybesupportedonmasonrywallswhichenclosechimneyfluesprovidedthecombustiblemembersareseparatedfromthefluebynotlessthan290mmofsolidmasonry. | 30 | 9 | 21 | 5 | 3 | 1
1397638 | 88868 | B | nbc2015_divb | 002814 | B | 9.10.17.10.(1) | Protection of Foamed Plastics | Except as provided in Sentences 9.10.17.10.(2)and 9.10.17.10.(3), foamed plastics that form part of a wall or ceiling assembly shall be protected from adjacent space in the building, other than adjacent concealed spaces within attic or roof spaces, crawl spaces, wall assemblies and ceiling assemblies by one of the interior finishes described in Subsections 9.29.4.to 9.29.9., provided the building does not contain a Group C major occupancy, by sheet metal that is mechanically fastened to the supporting assembly independent of the insulation, is not less than 0.38 mm thick, and has a melting point not less than 650°C, or by any thermal barrier that meets the requirements of Sentence 3.1.5.15.(2). (See Note A-3.1.4.2.(1)(c).) | exceptasprovidedinsentences9.10.17.10.(2)and9.10.17.10.(3),foamedplasticsthatformpartofawallorceilingassemblyshallbeprotectedfromadjacentspaceinthebuilding,otherthanadjacentconcealedspaceswithinatticorroofspaces,crawlspaces,wallassembliesandceilingassembliesbyoneoftheinteriorfinishesdescribedinsubsections9.29.4.to9.29.9.,providedthebuildingdoesnotcontainagroupcmajoroccupancy,bysheetmetalthatismechanicallyfastenedtothesupportingassemblyindependentoftheinsulation,isnotlessthan0.38mmthick,andhasameltingpointnotlessthan650°c,orbyanythermalbarrierthatmeetstherequirementsofsentence3.1.5.15.(2).(seenotea-3.1.4.2.(1)(c).) | 112 | 9 | 10 | 17 | 10 | 1
1397647 | 87173 | B | nbc2015_divb | 001119 | B | 3.4.4.4.(5) | Integrity of Exits | An exit shall not be used as a plenum for a heating, ventilating or air-conditioning system. | anexitshallnotbeusedasaplenumforaheating,ventilatingorair-conditioningsystem. | 16 | 3 | 4 | 4 | 4 | 5
1397653 | 87328 | B | nbc2015_divb | 001274 | B | 3.6.2.7.(4) | Electrical Equipment Vaults | Only pipes or ducts necessary for fire protection or the proper operation of the electrical installation shall penetrate the fire separation referred to in Sentence 3.6.2.7.(2). | onlypipesorductsnecessaryforfireprotectionortheproperoperationoftheelectricalinstallationshallpenetratethefireseparationreferredtoinsentence3.6.2.7.(2). | 26 | 3 | 6 | 2 | 7 | 4
1397659 | 86836 | B | nbc2015_divb | 000782 | B | 3.2.7.10.(4) | Protection of Electrical Conductors | The service spaces referred to in Clauses 3.2.7.10.(2)(b)and 3.2.7.10.(3)(b) shall not contain any combustible materials other than the conductors being protected. | theservicespacesreferredtoinclauses3.2.7.10.(2)(b)and3.2.7.10.(3)(b)shallnotcontainanycombustiblematerialsotherthantheconductorsbeingprotected. | 21 | 3 | 2 | 7 | 10 | 4
1397675 | 88484 | B | nbc2015_divb | 002430 | B | 9.8.9.4.(2) | Wooden Stair Stringers | For stairs serving not more than one dwelling unit or a house with a secondary suite including their common spaces, where risers support the front portion of the tread, the space between stringers shall be not more than 1?200 mm. | forstairsservingnotmorethanonedwellingunitorahousewithasecondarysuiteincludingtheircommonspaces,whereriserssupportthefrontportionofthetread,thespacebetweenstringersshallbenotmorethan1?200mm. | 40 | 9 | 8 | 9 | 4 | 2
1397686 | 89042 | B | nbc2015_divb | 002988 | B | 9.15.2.2.(3) | Unit Masonry Construction | For concrete block foundation walls required to be reinforced, mortar shall be Type S, conforming to CSA A179-14 Mortar and Grout for Unit Masonry grout shall be coarse, conforming to CSA A179-14 Mortar and Grout for Unit Masonry and placement of grout shall conform to CSA A371-14 Masonry Construction for Buildings | forconcreteblockfoundationwallsrequiredtobereinforced,mortarshallbetypes,conformingtocsaa179-14mortarandgroutforunitmasonrygroutshallbecoarse,conformingtocsaa179-14mortarandgroutforunitmasonryandplacementofgroutshallconformtocsaa371-14masonryconstructionforbuildings | 51 | 9 | 15 | 2 | 2 | 3
1397691 |  | B | nbc2015_divb |  | B | 3.2.8.1.(4) |  |  |  |  | 3 | 2 | 8 | 1 | 4
1397717 | 88262 | B | nbc2015_divb | 002208 | B | 9.3.2.9.(1) | Termite and Decay Protection | In localities where termites are known to occur, clearance between structural wood elements and the finished ground level directly below them shall be not less than 450 mm and, except as provided in Sentence 9.3.2.9.(2), all sides of the supporting elements shall be visible to permit inspection, or structural wood elements, supported by elements in contact with the ground or exposed over bare soil, shall be pressure-treated with a chemical that is toxic to termites. (See Note A-9.3.2.9.(1).) | inlocalitieswheretermitesareknowntooccur,clearancebetweenstructuralwoodelementsandthefinishedgroundleveldirectlybelowthemshallbenotlessthan450mmand,exceptasprovidedinsentence9.3.2.9.(2),allsidesofthesupportingelementsshallbevisibletopermitinspection,orstructuralwoodelements,supportedbyelementsincontactwiththegroundorexposedoverbaresoil,shallbepressure-treatedwithachemicalthatistoxictotermites.(seenotea-9.3.2.9.(1).) | 78 | 9 | 3 | 2 | 9 | 1
1397743 | 86912 | B | nbc2015_divb | 000858 | B | 3.3.1.13.(7) | Doors and Door Hardware | A door in an access to exit is permitted to be equipped with an electromagnetic lock conforming to Sentence 3.4.6.16.(4)or 3.4.6.16.(5). | adoorinanaccesstoexitispermittedtobeequippedwithanelectromagneticlockconformingtosentence3.4.6.16.(4)or3.4.6.16.(5). | 21 | 3 | 3 | 1 | 13 | 7
1397758 | 87619 | B | nbc2015_divb | 001565 | B | 4.1.6.2.(9) | Specified Snow Load | For shapes not addressed in Sentence 4.1.6.2.(8), Ca corresponding to the non-uniform snow load case shall be established based on applicable field observations, special analyses including local climatic effects, appropriate model tests, or a combination of these methods. | forshapesnotaddressedinsentence4.1.6.2.(8),cacorrespondingtothenon-uniformsnowloadcaseshallbeestablishedbasedonapplicablefieldobservations,specialanalysesincludinglocalclimaticeffects,appropriatemodeltests,oracombinationofthesemethods. | 38 | 4 | 1 | 6 | 2 | 9
1397762 | 87776 | B | nbc2015_divb | 001722 | B | 4.1.8.12.(9) | Dynamic Analysis Procedure | For irregular structures requiring dynamic analysis in accordance with Article 4.1.8.7., Vd shall be taken as the larger of the Vd determined in Sentence 4.1.8.12.(7) and 100% of V. | forirregularstructuresrequiringdynamicanalysisinaccordancewitharticle4.1.8.7.,vdshallbetakenasthelargerofthevddeterminedinsentence4.1.8.12.(7)and100%ofv. | 29 | 4 | 1 | 8 | 12 | 9
1397772 | 90590 | B | nbc2015_divb | 004536 | B | 9.36.5.7.(3) | HVAC System Calculations | Conditioned spaces in both the reference and proposed houses shall be modeled as being heated, where only heating systems are provided in the proposed house, cooled, where only cooling systems are provided in the proposed house, or heated and cooled, where complete heating and cooling systems are provided in the proposed house. | conditionedspacesinboththereferenceandproposedhousesshallbemodeledasbeingheated,whereonlyheatingsystemsareprovidedintheproposedhouse,cooled,whereonlycoolingsystemsareprovidedintheproposedhouse,orheatedandcooled,wherecompleteheatingandcoolingsystemsareprovidedintheproposedhouse. | 52 | 9 | 36 | 5 | 7 | 3
1397774 | 90561 | B | nbc2015_divb | 004507 | B | 9.36.5.3.(5) | Compliance | Where the construction techniques or building components, systems or assemblies used are more energy-efficient than those prescribed by the prescriptive requirements, the performance compliance calculations are permitted to take this increased performance level into account in the determination of the annual energy consumption, provided it can be quantified and is not dependent on occupant interaction. | wheretheconstructiontechniquesorbuildingcomponents,systemsorassembliesusedaremoreenergy-efficientthanthoseprescribedbytheprescriptiverequirements,theperformancecompliancecalculationsarepermittedtotakethisincreasedperformancelevelintoaccountinthedeterminationoftheannualenergyconsumption,provideditcanbequantifiedandisnotdependentonoccupantinteraction. | 55 | 9 | 36 | 5 | 3 | 5
1397782 | 90339 | B | nbc2015_divb | 004285 | B | 9.33.6.12.(1) | Return-Air Inlets | Return-air inlets shall not be installed in an enclosed room or crawl space that provides combustion air to a furnace. | return-airinletsshallnotbeinstalledinanenclosedroomorcrawlspacethatprovidescombustionairtoafurnace. | 20 | 9 | 33 | 6 | 12 | 1
1397783 | 90351 | B | nbc2015_divb | 004297 | B | 9.33.6.14.(3) | Filters and Odour Removal Equipment | When odour removal equipment of the adsorption type is used it shall be installed to provide access so that adsorption material can be reactivated or renewed, and protected from dust accumulation by air filters installed on the inlet side. | whenodourremovalequipmentoftheadsorptiontypeisuseditshallbeinstalledtoprovideaccesssothatadsorptionmaterialcanbereactivatedorrenewed,andprotectedfromdustaccumulationbyairfiltersinstalledontheinletside. | 39 | 9 | 33 | 6 | 14 | 3
1397784 | 90352 | B | nbc2015_divb | 004298 | B | 9.33.7.1.(1) | Recessed Radiators and Convectors | Every steam or hot water radiator and convector located in a recess or concealed space or attached to the face of a wall of combustible construction shall be provided with a noncombustible lining or backing. | everysteamorhotwaterradiatorandconvectorlocatedinarecessorconcealedspaceorattachedtothefaceofawallofcombustibleconstructionshallbeprovidedwithanoncombustibleliningorbacking. | 35 | 9 | 33 | 7 | 1 | 1
1397843 | 90684 | B | nbc2015_divb |  | C | 2.2.2.2.(1) | Site Plans |  |  |  | 2 | 2 | 2 | 2 | 1
1397861 |  | B | nbc2015_divb |  | B | 3.2.2.18.(3) |  |  |  |  | 3 | 2 | 2 | 18 | 3
1397868 |  | B | nbc2015_divb |  | B | 7.2.6.2.(9) |  |  |  |  | 7 | 2 | 6 | 2 | 9
1397875 |  | B | nbc2015_divb |  | C | 2.2.10.6.(1) |  |  |  |  | 2 | 2 | 10 | 6 | 1
1397881 |  | B | nbc2015_divb |  | C | 2.2.13.1.(1) |  |  |  |  | 2 | 2 | 13 | 1 | 1
1397885 |  | B | nbc2015_divb |  | B | 10.1.1.2.(2) |  |  |  |  | 10 | 1 | 1 | 2 | 2
1397913 |  | B | nbc2015_divb |  | B | 6.2.12.4.(1) |  |  |  |  | 6 | 2 | 12 | 4 | 1
1397937 |  | B | nbc2015_divb |  | B | 7.5.6.2.(2) |  |  |  |  | 7 | 5 | 6 | 2 | 2
1397944 |  | B | nbc2015_divb |  | B | 3.1.13.7.(6) |  |  |  |  | 3 | 1 | 13 | 7 | 6
1397953 |  | B | nbc2015_divb |  | B | 7.6.2.5.(3) |  |  |  |  | 7 | 6 | 2 | 5 | 3
1397964 |  | B | nbc2015_divb |  | B | 3.13.6.2.(3) |  |  |  |  | 3 | 13 | 6 | 2 | 3
1397994 |  | B | nbc2015_divb |  | B | 3.17.1.1.(3) |  |  |  |  | 3 | 17 | 1 | 1 | 3
1397997 |  | B | nbc2015_divb |  | B | 6.2.1.4.(5) |  |  |  |  | 6 | 2 | 1 | 4 | 5
1397999 |  | B | nbc2015_divb |  | B | 3.12.4.1.(4) |  |  |  |  | 3 | 12 | 4 | 1 | 4
1398013 |  | B | nbc2015_divb |  | B | 12.3.1.2.(1) |  |  |  |  | 12 | 3 | 1 | 2 | 1
1398115 |  | B | nbc2015_divb |  | B | 4.1.7.14.(3) |  |  |  |  | 4 | 1 | 7 | 14 | 3
1398173 |  | B | nbc2015_divb |  | B | 3.1.3.1.(5) |  |  |  |  | 3 | 1 | 3 | 1 | 5
1398191 |  | B | nbc2015_divb |  | B | 6.2.2.9.(8) |  |  |  |  | 6 | 2 | 2 | 9 | 8
1398194 | 86057 | B | nbc2015_divb | 000003 | B | 1.1.3.1.(1) | Climatic and Seismic Values | The climatic and seismic values required for the design of buildings under this Code shall be in conformance with the values established by the authority having jurisdiction or, in the absence of such data, with Sentence 1.1.3.1.(2) and the climatic and seismic values in . (See Note A-1.1.3.1.(1).) (See Note A-1.1.3.1.(1).) | theclimaticandseismicvaluesrequiredforthedesignofbuildingsunderthiscodeshallbeinconformancewiththevaluesestablishedbytheauthorityhavingjurisdictionor,intheabsenceofsuchdata,withsentence1.1.3.1.(2)andtheclimaticandseismicvaluesin.(seenotea-1.1.3.1.(1).)(seenotea-1.1.3.1.(1).) | 51 | 1 | 1 | 3 | 1 | 1
1398274 | 89517 | B | nbc2015_divb | 003463 | B | 9.23.10.3.(1) | Orientation of Studs | Except as permitted in Sentences 9.23.10.3.(2)and 9.23.10.3.(3), all studs shall be placed at right angles to the wall face. | exceptaspermittedinsentences9.23.10.3.(2)and9.23.10.3.(3),allstudsshallbeplacedatrightanglestothewallface. | 19 | 9 | 23 | 10 | 3 | 1
1398307 | 89401 | B | nbc2015_divb | 003347 | B | 9.22.2.2.(2) | Firebrick Liners | Firebrick liners shall be laid with high temperature cement mortar conforming to CGSB CAN/CGSB-10.3-92 Air Setting Refractory Mortar | firebricklinersshallbelaidwithhightemperaturecementmortarconformingtocgsbcan/cgsb-10.3-92airsettingrefractorymortar | 18 | 9 | 22 | 2 | 2 | 2
1398347 | 88498 | B | nbc2015_divb | 002444 | B | 9.9.2.1.(3) | Types of Exits | Where a horizontal exit is used, it shall conform to Sentence 3.4.1.6.(1) and Article 3.4.6.10. | whereahorizontalexitisused,itshallconformtosentence3.4.1.6.(1)andarticle3.4.6.10. | 15 | 9 | 9 | 2 | 1 | 3
1398352 | 88448 | B | nbc2015_divb | 002394 | B | 9.8.7.4.(3) | Height of Handrails | Handrails installed in addition to required handrails need not comply with Sentence 9.8.7.4.(2). | handrailsinstalledinadditiontorequiredhandrailsneednotcomplywithsentence9.8.7.4.(2). | 13 | 9 | 8 | 7 | 4 | 3
1398371 | 88172 | B | nbc2015_divb | 002118 | B | 6.8.1.2.(2) | Openings in Air Duct Systems | Access openings shall be provided in duct systems to allow the removal of material that may accumulate in plenums and ducts. | accessopeningsshallbeprovidedinductsystemstoallowtheremovalofmaterialthatmayaccumulateinplenumsandducts. | 21 | 6 | 8 | 1 | 2 | 2
1398372 | 88181 | B | nbc2015_divb | 002127 | B | 6.9.2.2.(1) | Smoke Detectors | Air handling systems shall incorporate smoke detectors where and as required by Article 3.2.4.12. | airhandlingsystemsshallincorporatesmokedetectorswhereandasrequiredbyarticle3.2.4.12. | 14 | 6 | 9 | 2 | 2 | 1
1398388 | 86682 | B | nbc2015_divb | 000628 | B | 3.2.4.15.(3) | System Monitoring | The actuation of each waterflow detecting device required by Sentence 3.2.4.15.(1) shall be indicated separately on the fire alarm system annunciator. | theactuationofeachwaterflowdetectingdevicerequiredbysentence3.2.4.15.(1)shallbeindicatedseparatelyonthefirealarmsystemannunciator. | 21 | 3 | 2 | 4 | 15 | 3
1398391 | 86704 | B | nbc2015_divb | 000650 | B | 3.2.4.19.(2) | Visual Signals | Visual signal devices required by Sentence 3.2.4.19.(1) shall be installed so that the signal from at least one device is visible throughout the floor area or portion thereof in which they are installed. (See Note A-3.2.4.19.(2).) | visualsignaldevicesrequiredbysentence3.2.4.19.(1)shallbeinstalledsothatthesignalfromatleastonedeviceisvisiblethroughoutthefloorareaorportionthereofinwhichtheyareinstalled.(seenotea-3.2.4.19.(2).) | 36 | 3 | 2 | 4 | 19 | 2
1398397 | 90404 | B | nbc2015_divb | 004350 | B | 9.35.3.4.(1) | Column Piers | Piers for the support of carport columns shall extend not less than 150 mm above ground level. | piersforthesupportofcarportcolumnsshallextendnotlessthan150mmabovegroundlevel. | 17 | 9 | 35 | 3 | 4 | 1
1398402 | 86980 | B | nbc2015_divb | 000926 | B | 3.3.2.5.(15) | Aisles | A platform in an aisle shall be level, except that a slope not more than 1 in 50 is permitted for a platform that is not less than 430 mm wide in the direction of exit travel. | aplatforminanaisleshallbelevel,exceptthataslopenotmorethan1in50ispermittedforaplatformthatisnotlessthan430mmwideinthedirectionofexittravel. | 37 | 3 | 3 | 2 | 5 | 15
1398403 | 86268 | B | nbc2015_divb | 000214 | B | 3.1.9.4.(2) | Penetration by Outlet Boxes | Except as provided in Sentences 3.1.9.1.(2)and 3.1.9.1.(3), noncombustible outlet boxes that penetrate a vertical fire separation or a membrane forming part of an assembly required to have a fire-resistance rating need not conform to Sentence 3.1.9.4.(1), provided they do not exceed 0.016 m2 in area, and an aggregate area of 0.065 m2 in any 9.3 m2 of surface area, and the annular space between the membrane and the noncombustible electrical outlet boxes does not exceed 3 mm. | exceptasprovidedinsentences3.1.9.1.(2)and3.1.9.1.(3),noncombustibleoutletboxesthatpenetrateaverticalfireseparationoramembraneformingpartofanassemblyrequiredtohaveafire-resistanceratingneednotconformtosentence3.1.9.4.(1),providedtheydonotexceed0.016m2inarea,andanaggregateareaof0.065m2inany9.3m2ofsurfacearea,andtheannularspacebetweenthemembraneandthenoncombustibleelectricaloutletboxesdoesnotexceed3mm. | 77 | 3 | 1 | 9 | 4 | 2
1398407 | 87508 | B | nbc2015_divb | 001454 | B | 3.8.3.21.(1) | Spaces in Seating Area | Spaces designated for wheelchair use referred to in Sentence 3.8.2.3.(3) shall be clear and level, or level with removable seats, not less than 900 mm wide and 1?525 mm long to permit a wheelchair to enter from a side approach and 1?220 mm long where the wheelchair enters from the front or rear of the space, arranged so that at least 2 designated spaces are side by side, located adjoining a barrier-free path of travel without infringing on egress from any row of seating or any aisle requirements, and situated, as part of the designated seating plan, to provide a choice of viewing location and a clear view of the event taking place. | spacesdesignatedforwheelchairusereferredtoinsentence3.8.2.3.(3)shallbeclearandlevel,orlevelwithremovableseats,notlessthan900mmwideand1?525mmlongtopermitawheelchairtoenterfromasideapproachand1?220mmlongwherethewheelchairentersfromthefrontorrearofthespace,arrangedsothatatleast2designatedspacesaresidebyside,locatedadjoiningabarrier-freepathoftravelwithoutinfringingonegressfromanyrowofseatingoranyaislerequirements,andsituated,aspartofthedesignatedseatingplan,toprovideachoiceofviewinglocationandaclearviewoftheeventtakingplace. | 113 | 3 | 8 | 3 | 21 | 1
1398411 | 87691 | B | nbc2015_divb | 001637 | B | 4.1.7.6.(8) | External Pressure Coefficients for Low Buildings | For monosloped roofs, the values of CpCg are provided in Figure 4.1.7.6. for roofs with a slope less than or equal to 3°, and Figure 4.1.7.6. for roofs with a slope greater than 3° and less than or equal to 30°. | formonoslopedroofs,thevaluesofcpcgareprovidedinfigure4.1.7.6.forroofswithaslopelessthanorequalto3°,andfigure4.1.7.6.forroofswithaslopegreaterthan3°andlessthanorequalto30°. | 41 | 4 | 1 | 7 | 6 | 8
1398419 | 87029 | B | nbc2015_divb | 000975 | B | 3.3.3.5.(4) | Compartments and Fire Separations | Except as permitted by Sentence 3.3.3.5.(5), fire separations separating fire compartments required by Sentence 3.3.3.5.(2) shall have a fire-resistance rating not less than 1 h. | exceptaspermittedbysentence3.3.3.5.(5),fireseparationsseparatingfirecompartmentsrequiredbysentence3.3.3.5.(2)shallhaveafire-resistanceratingnotlessthan1h. | 25 | 3 | 3 | 3 | 5 | 4
1398432 |  | B | nbc2015_divb |  | B | 3.3.1.23.(2) |  |  |  |  | 3 | 3 | 1 | 23 | 2
1398447 | 90584 | B | nbc2015_divb | 004530 | B | 9.36.5.6.(8) | Building Envelope Calculations | Where skylights are installed in the roof, the gross roof area shall be determined in accordance with Sentence 9.36.2.3.(1). | whereskylightsareinstalledintheroof,thegrossroofareashallbedeterminedinaccordancewithsentence9.36.2.3.(1). | 19 | 9 | 36 | 5 | 6 | 8
1398525 |  | B | nbc2015_divb |  | B | 3.2.5.12.(10) |  |  |  |  | 3 | 2 | 5 | 12 | 10
1398534 |  | B | nbc2015_divb |  | B | 3.8.4.2.(10) |  |  |  |  | 3 | 8 | 4 | 2 | 10
1398540 |  | B | nbc2015_divb |  | B | 7.2.4.3.(2) |  |  |  |  | 7 | 2 | 4 | 3 | 2
1398559 |  | B | nbc2015_divb |  | C | 2.2.15.1.(3) |  |  |  |  | 2 | 2 | 15 | 1 | 3
1398571 |  | B | nbc2015_divb |  | B | 9.36.6.4.(4) |  |  |  |  | 9 | 36 | 6 | 4 | 4
1398583 |  | B | nbc2015_divb |  | B | 3.2.9.4.(3) |  |  |  |  | 3 | 2 | 9 | 4 | 3
1398616 |  | B | nbc2015_divb |  | B | 7.5.6.5.(7) |  |  |  |  | 7 | 5 | 6 | 5 | 7
1398635 |  | B | nbc2015_divb |  | B | 7.4.7.2.(4) |  |  |  |  | 7 | 4 | 7 | 2 | 4
1398636 |  | B | nbc2015_divb |  | B | 7.3.2.3.(2) |  |  |  |  | 7 | 3 | 2 | 3 | 2
1398637 |  | B | nbc2015_divb |  | B | 3.7.4.12.(2) |  |  |  |  | 3 | 7 | 4 | 12 | 2
1398642 |  | B | nbc2015_divb |  | B | 7.4.9.3.(3) |  |  |  |  | 7 | 4 | 9 | 3 | 3
1398655 |  | B | nbc2015_divb |  | B | 9.31.6.1.(2) |  |  |  |  | 9 | 31 | 6 | 1 | 2
1398671 |  | B | nbc2015_divb |  | B | 6.2.4.3.(6) |  |  |  |  | 6 | 2 | 4 | 3 | 6
1398675 |  | B | nbc2015_divb |  | B | 3.11.4.1.(3) |  |  |  |  | 3 | 11 | 4 | 1 | 3
1398676 |  | B | nbc2015_divb |  | B | 7.3.6.7.(2) |  |  |  |  | 7 | 3 | 6 | 7 | 2
1398685 |  | B | nbc2015_divb |  | B | 12.3.1.3.(1) |  |  |  |  | 12 | 3 | 1 | 3 | 1
1398839 | 88551 | B | nbc2015_divb | 002497 | B | 9.9.6.5.(4) | Direction of Door Swing | Where a pair of doors is installed in a corridor that provides access to exit in both directions, the doors shall swing in opposite directions, with the door on the right-hand side swinging in the direction of exit travel, or swing in both directions. | whereapairofdoorsisinstalledinacorridorthatprovidesaccesstoexitinbothdirections,thedoorsshallswinginoppositedirections,withthedoorontheright-handsideswinginginthedirectionofexittravel,orswinginbothdirections. | 44 | 9 | 9 | 6 | 5 | 4
1398863 | 88750 | B | nbc2015_divb | 002696 | B | 9.10.11.3.(1) | Construction of Firewalls | Where firewalls are used, the requirements in Part 3. shall apply. | wherefirewallsareused,therequirementsinpart3.shallapply. | 11 | 9 | 10 | 11 | 3 | 1
1398866 |  | B | nbc2015_divb |  | B | 6.2.1.8.(2) |  |  |  |  | 6 | 2 | 1 | 8 | 2
1398870 | 86038 | B | nbc2015_divb |  | A | 1.5.1.2.(1) | Conflicting Requirements |  |  |  | 1 | 5 | 1 | 2 | 1
1398879 | 86803 | B | nbc2015_divb | 000749 | B | 3.2.6.5.(6) | Elevator for Use by Firefighters | Electrical conductors for the operation of the elevator referred to in Sentence 3.2.6.5.(1) shall be installed in service spaces conforming to Section 3.6. that do not contain other combustible material, or protected against exposure to fire from the service entrance of the emergency power supply, or the normal service entrance of the normal power supply, to the equipment served, to ensure operation for a period of 1 h when subjected to the standard fire exposure described in ULC CAN/ULC-S101-14 Fire Endurance Tests of Building Construction and Materials (see Note A-3.2.6.5.(6)(b)). (see Note A-3.2.6.5.(6)(b)). | electricalconductorsfortheoperationoftheelevatorreferredtoinsentence3.2.6.5.(1)shallbeinstalledinservicespacesconformingtosection3.6.thatdonotcontainothercombustiblematerial,orprotectedagainstexposuretofirefromtheserviceentranceoftheemergencypowersupply,orthenormalserviceentranceofthenormalpowersupply,totheequipmentserved,toensureoperationforaperiodof1hwhensubjectedtothestandardfireexposuredescribedinulccan/ulc-s101-14fireendurancetestsofbuildingconstructionandmaterials(seenotea-3.2.6.5.(6)(b)).(seenotea-3.2.6.5.(6)(b)). | 93 | 3 | 2 | 6 | 5 | 6
1399004 | 88041 | B | nbc2015_divb | 001987 | B | 5.9.3.5.(3) | Water Penetration | Tests referred to in Sentence 5.9.3.5.(2) shall be carried out at the driving rain wind pressure as calculated in accordance with CSA A440S1-17 Canadian Supplement to AAMA/WDMA/CSA 101/I.S.2/A440-11, NAFS – North American Fenestration Standard/Specification for Windows, Doors, and Skylights (See Note A-5.9.3.5.(3).) | testsreferredtoinsentence5.9.3.5.(2)shallbecarriedoutatthedrivingrainwindpressureascalculatedinaccordancewithcsaa440s1-17canadiansupplementtoaama/wdma/csa101/i.s.2/a440-11,nafs–northamericanfenestrationstandard/specificationforwindows,doors,andskylights(seenotea-5.9.3.5.(3).) | 42 | 5 | 9 | 3 | 5 | 3
1399005 | 88894 | B | nbc2015_divb | 002840 | B | 9.10.19.4.(1) | Power Supply | Except as provided in Sentences 9.10.19.4.(2)and 9.10.19.4.(3), smoke alarms described in Sentence 9.10.19.1.(1) shall be installed with permanent connections to an electrical circuit (see Note A-3.2.4.20.(7)(a)), have no disconnect switch between the overcurrent device and the smoke alarm, and in case the regular power supply to the smoke alarm is interrupted, be provided with a battery as an alternative power source that can continue to provide power to the smoke alarm for a period of no less than 7 days in the normal condition, followed by 4 minutes of alarm. | exceptasprovidedinsentences9.10.19.4.(2)and9.10.19.4.(3),smokealarmsdescribedinsentence9.10.19.1.(1)shallbeinstalledwithpermanentconnectionstoanelectricalcircuit(seenotea-3.2.4.20.(7)(a)),havenodisconnectswitchbetweentheovercurrentdeviceandthesmokealarm,andincasetheregularpowersupplytothesmokealarmisinterrupted,beprovidedwithabatteryasanalternativepowersourcethatcancontinuetoprovidepowertothesmokealarmforaperiodofnolessthan7daysinthenormalcondition,followedby4minutesofalarm. | 90 | 9 | 10 | 19 | 4 | 1
1399024 | 88487 | B | nbc2015_divb | 002433 | B | 9.8.9.6.(1) | Finish for Treads and Landings | The finish for treads and landings of interior stairs in dwelling units, other than stairs to unfinished basements, shall consist of hardwood, vertical grain softwood, resilient flooring or other material providing equivalent performance. | thefinishfortreadsandlandingsofinteriorstairsindwellingunits,otherthanstairstounfinishedbasements,shallconsistofhardwood,verticalgrainsoftwood,resilientflooringorothermaterialprovidingequivalentperformance. | 33 | 9 | 8 | 9 | 6 | 1
1399040 | 88198 | B | nbc2015_divb | 002144 | B | 7.1.3.2.(1) | Dwelling Units | Dwelling units shall be equipped with plumbing facilities as required in Section 9.31. | dwellingunitsshallbeequippedwithplumbingfacilitiesasrequiredinsection9.31. | 13 | 7 | 1 | 3 | 2 | 1
1399044 | 86662 | B | nbc2015_divb | 000608 | B | 3.2.4.9.(4) | Electrical Supervision | A fire pump shall be electrically supervised as stipulated in NFPA 20-2016 Installation of Stationary Pumps for Fire Protection | afirepumpshallbeelectricallysupervisedasstipulatedinnfpa20-2016installationofstationarypumpsforfireprotection | 19 | 3 | 2 | 4 | 9 | 4
1399049 | 86439 | B | nbc2015_divb | 000385 | B | 3.2.2.35.(4) | Group A, Division 4 | Sprinklers shall be installed in all spaces below tiers of seats in a building classified as Group A, Division 4 if those spaces are used for occupancy. (See Note A-3.2.2.35.(4).) (See Note A-3.2.2.35.(4).) | sprinklersshallbeinstalledinallspacesbelowtiersofseatsinabuildingclassifiedasgroupa,division4ifthosespacesareusedforoccupancy.(seenotea-3.2.2.35.(4).)(seenotea-3.2.2.35.(4).) | 33 | 3 | 2 | 2 | 35 | 4
1399054 | 86507 | B | nbc2015_divb | 000453 | B | 3.2.2.63.(2) | Group D, up to 2 Storeys, Sprinklered | The building referred to in Sentence 3.2.2.63.(1) is permitted to be of combustible construction or noncombustible construction used singly or in combination, and floor assemblies shall be fire separations and, if of combustible construction, shall have a fire-resistance rating not less than 45 min, and loadbearing walls, columns and arches supporting an assembly required to have a fire-resistance rating shall have a fire-resistance rating not less than 45 min, or be of noncombustible construction. | thebuildingreferredtoinsentence3.2.2.63.(1)ispermittedtobeofcombustibleconstructionornoncombustibleconstructionusedsinglyorincombination,andfloorassembliesshallbefireseparationsand,ifofcombustibleconstruction,shallhaveafire-resistanceratingnotlessthan45min,andloadbearingwalls,columnsandarchessupportinganassemblyrequiredtohaveafire-resistanceratingshallhaveafire-resistanceratingnotlessthan45min,orbeofnoncombustibleconstruction. | 74 | 3 | 2 | 2 | 63 | 2
1399071 | 88253 | B | nbc2015_divb | 002199 | B | 9.3.1.9.(2) | Cold Weather Requirements | No frozen material or ice shall be used in concrete described in Sentence 9.3.1.9.(1). | nofrozenmaterialoriceshallbeusedinconcretedescribedinsentence9.3.1.9.(1). | 14 | 9 | 3 | 1 | 9 | 2
1399083 | 86518 | B | nbc2015_divb | 000464 | B | 3.2.2.69.(1) | Group E, up to 2 Storeys, Sprinklered | A building classified as Group E is permitted to conform to Sentence 3.2.2.69.(2) provided except as permitted by Sentences 3.2.2.7.(1)and 3.2.2.18.(2), the building is sprinklered throughout, it is not more than 2 storeys in building height, and it has a building area not more than 3?000 m2 if 1 storey in building height, or 1?800 m2 if 2 storeys in building height. | abuildingclassifiedasgroupeispermittedtoconformtosentence3.2.2.69.(2)providedexceptaspermittedbysentences3.2.2.7.(1)and3.2.2.18.(2),thebuildingissprinkleredthroughout,itisnotmorethan2storeysinbuildingheight,andithasabuildingareanotmorethan3?000m2if1storeyinbuildingheight,or1?800m2if2storeysinbuildingheight. | 62 | 3 | 2 | 2 | 69 | 1
1399087 | 87132 | B | nbc2015_divb | 001078 | B | 3.4.2.3.(1) | Distance between Exits | Except as provided in Sentence 3.4.2.3.(2), the least distance between 2 exits from a floor area shall be one half the maximum diagonal dimension of the floor area, but need not be more than 9 m for a floor area having a public corridor, or one half the maximum diagonal dimension of the floor area, but not less than 9 m for all other floor areas. (See Note A-3.4.2.3.(1).) | exceptasprovidedinsentence3.4.2.3.(2),theleastdistancebetween2exitsfromafloorareashallbeonehalfthemaximumdiagonaldimensionofthefloorarea,butneednotbemorethan9mforafloorareahavingapubliccorridor,oronehalfthemaximumdiagonaldimensionofthefloorarea,butnotlessthan9mforallotherfloorareas.(seenotea-3.4.2.3.(1).) | 69 | 3 | 4 | 2 | 3 | 1
1399095 |  | B | nbc2015_divb |  | B | 3.5.4.1.(3) |  |  |  |  | 3 | 5 | 4 | 1 | 3
1399099 | 90646 | B | nbc2015_divb | 004592 | B | 9.36.5.14.(6) | Modeling Building Envelope of Reference House | The gross wall area and the area of fenestration and doors of the reference house shall be determined in accordance with Article 9.36.2.3. | thegrosswallareaandtheareaoffenestrationanddoorsofthereferencehouseshallbedeterminedinaccordancewitharticle9.36.2.3. | 23 | 9 | 36 | 5 | 14 | 6
1399103 | 89160 | B | nbc2015_divb | 003106 | B | 9.18.6.1.(2) | Ground Cover in Unheated Crawl Spaces | Joints in sheet-type ground cover required in Sentence 9.18.6.1.(1) shall be lapped not less than 100 mm and weighted down. | jointsinsheet-typegroundcoverrequiredinsentence9.18.6.1.(1)shallbelappednotlessthan100mmandweighteddown. | 20 | 9 | 18 | 6 | 1 | 2
1399137 | 88651 | B | nbc2015_divb | 002597 | B | 9.10.5.1.(2) | Permitted Openings in Wall and Ceiling Membranes | A wall or ceiling membrane forming part of an assembly required to have a fire-resistance rating is permitted to be pierced by openings for electrical and similar service outlet boxes provided such outlet boxes are tightly fitted. | awallorceilingmembraneformingpartofanassemblyrequiredtohaveafire-resistanceratingispermittedtobepiercedbyopeningsforelectricalandsimilarserviceoutletboxesprovidedsuchoutletboxesaretightlyfitted. | 37 | 9 | 10 | 5 | 1 | 2
1399200 |  | B | nbc2015_divb |  | B | 7.2.3.17.(3) |  |  |  |  | 7 | 2 | 3 | 17 | 3
1399207 |  | B | nbc2015_divb |  | B | 7.2.6.2.(5) |  |  |  |  | 7 | 2 | 6 | 2 | 5
1399224 |  | B | nbc2015_divb |  | B | 6.9.1.2.(7) |  |  |  |  | 6 | 9 | 1 | 2 | 7
1399235 |  | B | nbc2015_divb |  | B | 9.37.2.17.(1) |  |  |  |  | 9 | 37 | 2 | 17 | 1
1399258 |  | B | nbc2015_divb |  | B | 3.3.1.7.(7) |  |  |  |  | 3 | 3 | 1 | 7 | 7
1399261 |  | B | nbc2015_divb |  | B | 6.2.3.8.(1) |  |  |  |  | 6 | 2 | 3 | 8 | 1
1399269 |  | B | nbc2015_divb |  | B | 10.1.1.30.(1) |  |  |  |  | 10 | 1 | 1 | 30 | 1
1399271 |  | B | nbc2015_divb |  | B | 7.2.6.15.(1) |  |  |  |  | 7 | 2 | 6 | 15 | 1
1399283 |  | B | nbc2015_divb |  | B | 3.3.3.8.(1) |  |  |  |  | 3 | 3 | 3 | 8 | 1
1399287 |  | B | nbc2015_divb |  | B | 7.6.2.5.(1) |  |  |  |  | 7 | 6 | 2 | 5 | 1
1399298 |  | B | nbc2015_divb |  | B | 3.1.4.2.(4) |  |  |  |  | 3 | 1 | 4 | 2 | 4
1399300 |  | B | nbc2015_divb |  | B | 3.13.4.2.(5) |  |  |  |  | 3 | 13 | 4 | 2 | 5
1399302 |  | B | nbc2015_divb |  | B | 3.12.2.1.(5) |  |  |  |  | 3 | 12 | 2 | 1 | 5
1399317 |  | B | nbc2015_divb |  | B | 7.3.2.7.(3) |  |  |  |  | 7 | 3 | 2 | 7 | 3
1399341 |  | B | nbc2015_divb |  | B | 5.8.1.5.(7) |  |  |  |  | 5 | 8 | 1 | 5 | 7
1399368 |  | B | nbc2015_divb |  | B | 9.1.1.10.(1) |  |  |  |  | 9 | 1 | 1 | 10 | 1
1399373 |  | B | nbc2015_divb |  | B | 6.2.4.8.(1) |  |  |  |  | 6 | 2 | 4 | 8 | 1
1399519 | 88548 | B | nbc2015_divb | 002494 | B | 9.9.6.5.(1) | Direction of Door Swing | Except for doors serving a single dwelling unit or a house with a secondary suite, exit doors that are required to swing shall swing in the direction of exit travel. | exceptfordoorsservingasingledwellingunitorahousewithasecondarysuite,exitdoorsthatarerequiredtoswingshallswinginthedirectionofexittravel. | 30 | 9 | 9 | 6 | 5 | 1
1399525 | 87573 | B | nbc2015_divb | 001519 | B | 4.1.5.2.(1) | Uses Not Stipulated | Except as provided in Sentence 4.1.5.2.(2), where the use of an area of floor or roof is not provided for in Article 4.1.5.3., the specified live loads due to the use and occupancy of the area shall be determined from an analysis of the loads resulting from the weight of the probable assembly of persons, the probable accumulation of equipment and furnishings, and the probable storage of materials. | exceptasprovidedinsentence4.1.5.2.(2),wheretheuseofanareaoffloororroofisnotprovidedforinarticle4.1.5.3.,thespecifiedliveloadsduetotheuseandoccupancyoftheareashallbedeterminedfromananalysisoftheloadsresultingfromtheweightoftheprobableassemblyofpersons,theprobableaccumulationofequipmentandfurnishings,andtheprobablestorageofmaterials. | 68 | 4 | 1 | 5 | 2 | 1
1399545 | 88740 | B | nbc2015_divb | 002686 | B | 9.10.10.5.(1) | Incinerators | Service rooms containing incinerators shall be separated from the remainder of the building by a fire separation having a fire-resistance rating of not less than 2 h. | serviceroomscontainingincineratorsshallbeseparatedfromtheremainderofthebuildingbyafireseparationhavingafire-resistanceratingofnotlessthan2h. | 27 | 9 | 10 | 10 | 5 | 1
1399644 | 89792 | B | nbc2015_divb | 003738 | B | 9.26.7.4.(3) | Fasteners | Fasteners may be reduced for narrower shingles in proportion to the width of the shingle or when shingles incorporating interlocking devices are used. | fastenersmaybereducedfornarrowershinglesinproportiontothewidthoftheshingleorwhenshinglesincorporatinginterlockingdevicesareused. | 23 | 9 | 26 | 7 | 4 | 3
1399647 | 89707 | B | nbc2015_divb | 003653 | B | 9.25.3.5.(1) | Air Leakage Control in Underground Roofs | Waterproofing systems for roofs of underground structures shall be sealed to the air barrier in the walls. (See Note A-9.25.3.4. and 9.25.3.6.) | waterproofingsystemsforroofsofundergroundstructuresshallbesealedtotheairbarrierinthewalls.(seenotea-9.25.3.4.and9.25.3.6.) | 22 | 9 | 25 | 3 | 5 | 1
1399652 | 90044 | B | nbc2015_divb | 003990 | B | 9.29.5.8.(6) | Spacing of Nails | Nails shall be located not less than 10 mm from the side or edge of the board. | nailsshallbelocatednotlessthan10mmfromthesideoredgeoftheboard. | 17 | 9 | 29 | 5 | 8 | 6
1399653 | 89718 | B | nbc2015_divb | 003664 | B | 9.25.4.2.(4) | Vapour Barrier Materials | Membrane-type vapour barriers other than polyethylene shall conform to the requirements of CGSB CAN/CGSB-51.33-M89 Vapour Barrier Sheet, Excluding Polyethylene, for Use in Building Construction | membrane-typevapourbarriersotherthanpolyethyleneshallconformtotherequirementsofcgsbcan/cgsb-51.33-m89vapourbarriersheet,excludingpolyethylene,foruseinbuildingconstruction | 24 | 9 | 25 | 4 | 2 | 4
1399655 | 89847 | B | nbc2015_divb | 003793 | B | 9.26.11.10.(5) | Cant Strips | The roofing membranes shall be carried over the edge of the roof before the gravel stop referred to in Sentence 9.26.11.10.(4) is fastened and 2 plies of roofing membrane mopped to the top surface of the gravel stop before the flood coat is applied. | theroofingmembranesshallbecarriedovertheedgeoftheroofbeforethegravelstopreferredtoinsentence9.26.11.10.(4)isfastenedand2pliesofroofingmembranemoppedtothetopsurfaceofthegravelstopbeforethefloodcoatisapplied. | 44 | 9 | 26 | 11 | 10 | 5
1399665 | 89408 | B | nbc2015_divb | 003354 | B | 9.22.5.1.(2) | Hearth Extension | Where the fire chamber floor is elevated more than 150 mm above the hearth, the dimension of the hearth measured perpendicular to the plane of the fireplace opening shall be increased by not less than 50 mm for an elevation above 150 mm and not more than 300 mm, and an additional 25 mm for every 50 mm in elevation above 300 mm. | wherethefirechamberflooriselevatedmorethan150mmabovethehearth,thedimensionofthehearthmeasuredperpendiculartotheplaneofthefireplaceopeningshallbeincreasedbynotlessthan50mmforanelevationabove150mmandnotmorethan300mm,andanadditional25mmforevery50mminelevationabove300mm. | 63 | 9 | 22 | 5 | 1 | 2
1399677 |  | B | nbc2015_divb |  | B | 2.2.1.12.(2) |  |  |  |  | 2 | 2 | 1 | 12 | 2
1399690 | 87179 | B | nbc2015_divb | 001125 | B | 3.4.5.1.(2) | Exit Signs | Every exit sign shall be visible on approach to the exit, consist of a green and white or lightly tinted graphical symbol meeting the colour specifications referred to in ISO 3864-1:2011 Graphical symbols – Safety colours and safety signs – Part 1: Design principles for safety signs and safety markings and conform to ISO 7010:2011 Graphical symbols – Safety colours and safety signs – Registered safety signs for the following symbols (see Note A-3.4.5.1.(2)(c)): E001 emergency exit left, E002 emergency exit right, E005 90-degree directional arrow, and E006 45-degree directional arrow. | everyexitsignshallbevisibleonapproachtotheexit,consistofagreenandwhiteorlightlytintedgraphicalsymbolmeetingthecolourspecificationsreferredtoiniso3864-1:2011graphicalsymbols–safetycoloursandsafetysigns–part1:designprinciplesforsafetysignsandsafetymarkingsandconformtoiso7010:2011graphicalsymbols–safetycoloursandsafetysigns–registeredsafetysignsforthefollowingsymbols(seenotea-3.4.5.1.(2)(c)):e001emergencyexitleft,e002emergencyexitright,e00590-degreedirectionalarrow,ande00645-degreedirectionalarrow. | 91 | 3 | 4 | 5 | 1 | 2
1399700 | 87389 | B | nbc2015_divb | 001335 | B | 3.6.5.8.(1) | Return-Air System | Except as required by Sentences 3.6.5.8.(2)and 3.6.5.8.(3), return ducts shall be constructed of material having a flame-spread rating not more than 150. | exceptasrequiredbysentences3.6.5.8.(2)and3.6.5.8.(3),returnductsshallbeconstructedofmaterialhavingaflame-spreadratingnotmorethan150. | 22 | 3 | 6 | 5 | 8 | 1
1399722 | 86401 | B | nbc2015_divb | 000347 | B | 3.2.2.16.(1) | Heavy Timber Roof Permitted | Unless otherwise permitted by Articles 3.2.2.20.to 3.2.2.90., a roof assembly in a building up to 2 storeys in building height is permitted to be of heavy timber construction regardless of building area or type of construction required, provided the building is sprinklered throughout. | unlessotherwisepermittedbyarticles3.2.2.20.to3.2.2.90.,aroofassemblyinabuildingupto2storeysinbuildingheightispermittedtobeofheavytimberconstructionregardlessofbuildingareaortypeofconstructionrequired,providedthebuildingissprinkleredthroughout. | 43 | 3 | 2 | 2 | 16 | 1
1399752 | 86677 | B | nbc2015_divb | 000623 | B | 3.2.4.14.(1) | Elevator Emergency Return | Except as permitted by Sentence 3.2.4.14.(3), in a building having elevators that serve storeys above the first storey and that are equipped with an automatic emergency recall feature, smoke detectors shall be installed in the elevator lobbies on the recall level so that when these smoke detectors are actuated, the elevators will automatically return directly to an alternate floor level. | exceptaspermittedbysentence3.2.4.14.(3),inabuildinghavingelevatorsthatservestoreysabovethefirststoreyandthatareequippedwithanautomaticemergencyrecallfeature,smokedetectorsshallbeinstalledintheelevatorlobbiesontherecalllevelsothatwhenthesesmokedetectorsareactuated,theelevatorswillautomaticallyreturndirectlytoanalternatefloorlevel. | 60 | 3 | 2 | 4 | 14 | 1
1399785 | 87492 | B | nbc2015_divb | 001438 | B | 3.8.3.9.(1) | Accessibility Signs | Signs required by Article 3.8.2.10. shall incorporate the International Symbol of Access or the International Symbol of Access for Hearing Loss and appropriate graphical or textual information that clearly indicates the type of facilities available. (See Note A-3.8.3.9.(1).) | signsrequiredbyarticle3.8.2.10.shallincorporatetheinternationalsymbolofaccessortheinternationalsymbolofaccessforhearinglossandappropriategraphicalortextualinformationthatclearlyindicatesthetypeoffacilitiesavailable.(seenotea-3.8.3.9.(1).) | 38 | 3 | 8 | 3 | 9 | 1
1399794 | 90649 | B | nbc2015_divb | 004595 | B | 9.36.5.14.(9) | Modeling Building Envelope of Reference House | Foundation walls shall be modeled using the applicable effective thermal resistance values in Table 9.36.2.8.-A and as conforming to Sentence 9.36.2.8.(2). | foundationwallsshallbemodeledusingtheapplicableeffectivethermalresistancevaluesintable9.36.2.8.-aandasconformingtosentence9.36.2.8.(2). | 21 | 9 | 36 | 5 | 14 | 9
1399833 | 89295 | B | nbc2015_divb | 003241 | B | 9.20.13.1.(1) | Materials for Flashing | Materials used for flashing shall conform to Table 9.20.13.1. | materialsusedforflashingshallconformtotable9.20.13.1. | 9 | 9 | 20 | 13 | 1 | 1
1399932 |  | B | nbc2015_divb |  | B | 10.2.3.4.(3) |  |  |  |  | 10 | 2 | 3 | 4 | 3
1399936 |  | B | nbc2015_divb |  | B | 3.2.4.21.(6) |  |  |  |  | 3 | 2 | 4 | 21 | 6
1399941 |  | B | nbc2015_divb |  | B | 6.2.4.1.(3) |  |  |  |  | 6 | 2 | 4 | 1 | 3
1399946 |  | B | nbc2015_divb |  | B | 10.1.1.13.(1) |  |  |  |  | 10 | 1 | 1 | 13 | 1
1399947 |  | B | nbc2015_divb |  | B | 3.1.5.17.(2) |  |  |  |  | 3 | 1 | 5 | 17 | 2
1399959 |  | B | nbc2015_divb |  | B | 7.6.2.6.(1) |  |  |  |  | 7 | 6 | 2 | 6 | 1
1399973 |  | B | nbc2015_divb |  | B | 4.4.4.1.(2) |  |  |  |  | 4 | 4 | 4 | 1 | 2
1400014 |  | B | nbc2015_divb |  | B | 3.15.5.1.(1) |  |  |  |  | 3 | 15 | 5 | 1 | 1
1400048 |  | B | nbc2015_divb |  | B | 9.39.1.4.(5) |  |  |  |  | 9 | 39 | 1 | 4 | 5
1400053 |  | B | nbc2015_divb |  | B | 10.1.4.1.(1) |  |  |  |  | 10 | 1 | 4 | 1 | 1
1400134 |  | B | nbc2015_divb |  | B | 9.27.14.2.(1) |  |  |  |  | 9 | 27 | 14 | 2 | 1
1400143 |  | B | nbc2015_divb |  | B | 3.2.2.91.(2) |  |  |  |  | 3 | 2 | 2 | 91 | 2
1400203 |  | B | nbc2015_divb |  | B | 6.2.2.7.(1) |  |  |  |  | 6 | 2 | 2 | 7 | 1
1400288 | 89804 | B | nbc2015_divb | 003750 | B | 9.26.8.4.(1) | Securing of Shingle Courses | The first course of shingles shall be secured by a continuous band of cement along the eaves applied so that the width of the band equals the shingle exposure plus 100 mm. | thefirstcourseofshinglesshallbesecuredbyacontinuousbandofcementalongtheeavesappliedsothatthewidthofthebandequalstheshingleexposureplus100mm. | 32 | 9 | 26 | 8 | 4 | 1
1400307 | 90035 | B | nbc2015_divb | 003981 | B | 9.29.5.4.(1) | Support of Insulation | Gypsum board supporting insulation shall be not less than 12.7 mm thick. | gypsumboardsupportinginsulationshallbenotlessthan12.7mmthick. | 12 | 9 | 29 | 5 | 4 | 1
1400311 | 89758 | B | nbc2015_divb | 003704 | B | 9.26.4.3.(6) | Valley Flashing | The top layer of roofing required in Sentence 9.26.4.3.(4) shall consist of at least Type M mineral surface roll roofing (mineral surface up), 914 mm wide, centred in the valley, applied over a 100 mm wide strip of cement along each edge of the bottom layer, and fastened with a sufficient number of nails to hold it in place until the shingles are applied. | thetoplayerofroofingrequiredinsentence9.26.4.3.(4)shallconsistofatleasttypemmineralsurfacerollroofing(mineralsurfaceup),914mmwide,centredinthevalley,appliedovera100mmwidestripofcementalongeachedgeofthebottomlayer,andfastenedwithasufficientnumberofnailstoholditinplaceuntiltheshinglesareapplied. | 64 | 9 | 26 | 4 | 3 | 6
1400315 | 89845 | B | nbc2015_divb | 003791 | B | 9.26.11.10.(3) | Cant Strips | Flashing shall extend over the top of the cant strip and be shaped to form a drip. | flashingshallextendoverthetopofthecantstripandbeshapedtoformadrip. | 17 | 9 | 26 | 11 | 10 | 3
1400334 | 88848 | B | nbc2015_divb | 002794 | B | 9.10.16.1.(6) | Required Fire Blocks in Concealed Spaces | No dimension of the concealed space described in Clause 9.10.16.1.(5)(b) shall exceed 20 m. | nodimensionoftheconcealedspacedescribedinclause9.10.16.1.(5)(b)shallexceed20m. | 14 | 9 | 10 | 16 | 1 | 6
1400341 | 87304 | B | nbc2015_divb | 001250 | B | 3.5.4.2.(1) | Floor Numbering | Arabic numerals indicating the assigned floor number shall be mounted permanently on both jambs of passenger elevator hoistway entrances in conformance with Appendix E of ASME/CSA ASME A17.1-2010/CSA B44-10 Safety Code for Elevators and Escalators | arabicnumeralsindicatingtheassignedfloornumbershallbemountedpermanentlyonbothjambsofpassengerelevatorhoistwayentrancesinconformancewithappendixeofasme/csaasmea17.1-2010/csab44-10safetycodeforelevatorsandescalators | 35 | 3 | 5 | 4 | 2 | 1
1400342 | 87175 | B | nbc2015_divb | 001121 | B | 3.4.4.4.(7) | Integrity of Exits | A service room shall not open directly into an exit. | aserviceroomshallnotopendirectlyintoanexit. | 10 | 3 | 4 | 4 | 4 | 7
1400391 | 88244 | B | nbc2015_divb | 002190 | B | 9.3.1.3.(1) | Concrete in Contact with Sulphate Soil | Concrete in contact with sulphate soil, which is deleterious to normal cement, shall conform to the requirements in Clause 4.1.1.6 of CSA A23.1-14 Concrete Materials and Methods of Concrete Construction | concreteincontactwithsulphatesoil,whichisdeleterioustonormalcement,shallconformtotherequirementsinclause4.1.1.6ofcsaa23.1-14concretematerialsandmethodsofconcreteconstruction | 30 | 9 | 3 | 1 | 3 | 1
1400399 | 86713 | B | nbc2015_divb | 000659 | B | 3.2.4.20.(9) | Smoke Alarms | Smoke detectors permitted to be installed in lieu of smoke alarms as stated in Sentence 3.2.4.20.(8) are permitted to sound localized alarms within individual suites, and need not sound an alarm throughout the rest of the building. | smokedetectorspermittedtobeinstalledinlieuofsmokealarmsasstatedinsentence3.2.4.20.(8)arepermittedtosoundlocalizedalarmswithinindividualsuites,andneednotsoundanalarmthroughouttherestofthebuilding. | 37 | 3 | 2 | 4 | 20 | 9
1400421 | 87710 | B | nbc2015_divb | 001656 | B | 4.1.8.1.(6) | Analysis | Earthquake forces shall be assumed to act horizontally and independently about any two orthogonal axes. | earthquakeforcesshallbeassumedtoacthorizontallyandindependentlyaboutanytwoorthogonalaxes. | 15 | 4 | 1 | 8 | 1 | 6
1400433 | 86265 | B | nbc2015_divb | 000211 | B | 3.1.9.3.(4) | Penetration by Wires, Cables and Outlet Boxes | Combustible totally enclosed raceways that are embedded in a concrete floor slab are permitted in an assembly required to have a fire-resistance rating without being incorporated in the assembly at the time of testing as required by Article 3.1.9.2., provided the concrete cover between the raceway and the bottom of the slab is not less than 50 mm. | combustibletotallyenclosedracewaysthatareembeddedinaconcretefloorslabarepermittedinanassemblyrequiredtohaveafire-resistanceratingwithoutbeingincorporatedintheassemblyatthetimeoftestingasrequiredbyarticle3.1.9.2.,providedtheconcretecoverbetweentheracewayandthebottomoftheslabisnotlessthan50mm. | 58 | 3 | 1 | 9 | 3 | 4
1400440 | 87840 | B | nbc2015_divb | 001786 | B | 4.1.8.20.(10) | Seismic Isolation Design Provisions | The isolation system, including a separate wind-restraint system if used, shall limit lateral displacement due to wind loads across the isolation interface to a value equal to that required for the least storey height in accordance with Sentence 4.1.3.5.(3). | theisolationsystem,includingaseparatewind-restraintsystemifused,shalllimitlateraldisplacementduetowindloadsacrosstheisolationinterfacetoavalueequaltothatrequiredfortheleaststoreyheightinaccordancewithsentence4.1.3.5.(3). | 39 | 4 | 1 | 8 | 20 | 10
1400446 | 87656 | B | nbc2015_divb | 001602 | B | 4.1.6.14.(1) | Snow Removal | Snow removal by mechanical, thermal, manual or other means shall not be used as a rationale to reduce design snow loads. | snowremovalbymechanical,thermal,manualorothermeansshallnotbeusedasarationaletoreducedesignsnowloads. | 21 | 4 | 1 | 6 | 14 | 1
1400463 | 90496 | B | nbc2015_divb | 004442 | B | 9.36.2.11.(5) | Trade-off Options for Above-ground Building Envelope Components | The effective thermal resistance of windows shall be determined using one of the following equations, as applicable: RSI = 1/U, where the U-value is known, or RSI = 20/(57-ER), where the energy rating is known. | theeffectivethermalresistanceofwindowsshallbedeterminedusingoneofthefollowingequations,asapplicable:rsi=1/u,wheretheu-valueisknown,orrsi=20/(57-er),wheretheenergyratingisknown. | 35 | 9 | 36 | 2 | 11 | 5
1400467 | 90469 | B | nbc2015_divb | 004415 | B | 9.36.2.9.(1) | Airtightness | The leakage of air into and out of conditioned spaces shall be controlled by constructing a continuous air barrier system in accordance with Sentences 9.36.2.9.(2)to 9.36.2.9.(6), Subsection 9.25.3. and Article 9.36.2.10., a continuous air barrier system in accordance with Sentences 9.36.2.9.(2)to 9.36.2.9.(6) and Subsection 9.25.3. and a building assembly having an air leakage rate not greater than 0.20 L/(s·m2) (Type A4) when tested in accordance with ULC CAN/ULC-S742-11 Air Barrier Assemblies – Specification at a pressure differential of 75 Pa, or a continuous air barrier system in accordance with Sentences 9.36.2.9.(2)to 9.36.2.9.(6) and Subsection 9.25.3. and a building assembly having an air leakage rate not greater than 0.20 L/(s·m2) when tested in accordance with ASTM E 2357-11 Determining Air Leakage of Air Barrier Assemblies where the building will not be subjected to sustained wind loads calculated based on a 1-in-50 hourly wind pressure that exceed 0.65 kPa, and the air barrier assembly is installed on the warm side of the thermal insulation of the opaque building assembly. (See Note A-9.36.2.9.(1).) | theleakageofairintoandoutofconditionedspacesshallbecontrolledbyconstructingacontinuousairbarriersysteminaccordancewithsentences9.36.2.9.(2)to9.36.2.9.(6),subsection9.25.3.andarticle9.36.2.10.,acontinuousairbarriersysteminaccordancewithsentences9.36.2.9.(2)to9.36.2.9.(6)andsubsection9.25.3.andabuildingassemblyhavinganairleakageratenotgreaterthan0.20l/(s·m2)(typea4)whentestedinaccordancewithulccan/ulc-s742-11airbarrierassemblies–specificationatapressuredifferentialof75pa,oracontinuousairbarriersysteminaccordancewithsentences9.36.2.9.(2)to9.36.2.9.(6)andsubsection9.25.3.andabuildingassemblyhavinganairleakageratenotgreaterthan0.20l/(s·m2)whentestedinaccordancewithastme2357-11determiningairleakageofairbarrierassemblieswherethebuildingwillnotbesubjectedtosustainedwindloadscalculatedbasedona1-in-50hourlywindpressurethatexceed0.65kpa,andtheairbarrierassemblyisinstalledonthewarmsideofthethermalinsulationoftheopaquebuildingassembly.(seenotea-9.36.2.9.(1).) | 170 | 9 | 36 | 2 | 9 | 1
1400479 | 89275 | B | nbc2015_divb | 003221 | B | 9.20.10.1.(4) | Lateral Support Required | Floor and roof constructions providing lateral support for walls as required in Sentence 9.20.10.1.(1) shall be constructed to transfer lateral loads to walls or buttresses approximately at right angles to the laterally supported walls. | floorandroofconstructionsprovidinglateralsupportforwallsasrequiredinsentence9.20.10.1.(1)shallbeconstructedtotransferlateralloadstowallsorbuttressesapproximatelyatrightanglestothelaterallysupportedwalls. | 34 | 9 | 20 | 10 | 1 | 4
1400506 | 88005 | B | nbc2015_divb | 001951 | B | 5.8.1.3.(1) | Compliance with Required Ratings | Compliance with the required STC ratings shall be demonstrated through measurements carried out in accordance with Sentence 5.8.1.2.(1), or the construction of separating assemblies conforming to those presented in Table 9.10.3.1.-Aor 9.10.3.1.-B, as applicable. | compliancewiththerequiredstcratingsshallbedemonstratedthroughmeasurementscarriedoutinaccordancewithsentence5.8.1.2.(1),ortheconstructionofseparatingassembliesconformingtothosepresentedintable9.10.3.1.-aor9.10.3.1.-b,asapplicable. | 34 | 5 | 8 | 1 | 3 | 1
1400545 |  | B | nbc2015_divb |  | B | 7.2.3.1.(1) |  |  |  |  | 7 | 2 | 3 | 1 | 1
1400547 |  | B | nbc2015_divb |  | B | 7.2.7.3.(8) |  |  |  |  | 7 | 2 | 7 | 3 | 8
1400555 |  | B | nbc2015_divb |  | B | 10.5.2.1.(3) |  |  |  |  | 10 | 5 | 2 | 1 | 3
1400600 |  | B | nbc2015_divb |  | B | 3.3.1.16.(6) |  |  |  |  | 3 | 3 | 1 | 16 | 6
1400610 |  | B | nbc2015_divb |  | B | 3.3.6.3.(6) |  |  |  |  | 3 | 3 | 6 | 3 | 6
1400617 |  | B | nbc2015_divb |  | B | 3.10.2.4.(3) |  |  |  |  | 3 | 10 | 2 | 4 | 3
1400620 |  | B | nbc2015_divb |  | B | 6.2.2.4.(2) |  |  |  |  | 6 | 2 | 2 | 4 | 2
1400655 |  | B | nbc2015_divb |  | B | 7.4.9.3.(2) |  |  |  |  | 7 | 4 | 9 | 3 | 2
1400660 |  | B | nbc2015_divb |  | B | 8.7.4.2.(10) |  |  |  |  | 8 | 7 | 4 | 2 | 10
1400667 |  | B | nbc2015_divb |  | B | 7.6.5.2.(1) |  |  |  |  | 7 | 6 | 5 | 2 | 1
1400681 |  | B | nbc2015_divb |  | B | 8.5.2.1.(2) |  |  |  |  | 8 | 5 | 2 | 1 | 2
1400690 |  | B | nbc2015_divb |  | B | 12.3.1.4.(3) |  |  |  |  | 12 | 3 | 1 | 4 | 3
1400696 |  | B | nbc2015_divb |  | B | 9.40.2.1.(1) |  |  |  |  | 9 | 40 | 2 | 1 | 1
1400697 |  | B | nbc2015_divb |  | B | 9.22.1.4.(7) |  |  |  |  | 9 | 22 | 1 | 4 | 7
1400698 |  | B | nbc2015_divb |  | B | 11.4.3.3.(1) |  |  |  |  | 11 | 4 | 3 | 3 | 1
1400704 |  | B | nbc2015_divb |  | B | 2.2.1.1.(1) |  |  |  |  | 2 | 2 | 1 | 1 | 1
1400794 |  | B | nbc2015_divb |  | B | 2.3.2.4.(2) |  |  |  |  | 2 | 3 | 2 | 4 | 2
1400851 | 88328 | B | nbc2015_divb | 002274 | B | 9.7.2.2.(2) | Other Requirements for Windows, Doors and Skylights | The protection of window and door openings to protect persons from falling through them shall conform to Article 9.8.8.1. | theprotectionofwindowanddooropeningstoprotectpersonsfromfallingthroughthemshallconformtoarticle9.8.8.1. | 19 | 9 | 7 | 2 | 2 | 2
1400858 | 88751 | B | nbc2015_divb | 002697 | B | 9.10.12.1.(1) | Termination of Floors or Mezzanines | Except as provided in Sentence 9.10.12.1.(2) and in Articles 9.10.1.3.and 9.10.9.5., the portions of a floor area or mezzanine that do not terminate at an exterior wall, a firewall or a vertical shaft, shall terminate at a vertical fire separation having a fire-resistance rating not less than that required for the floor assembly that terminates at the separation. | exceptasprovidedinsentence9.10.12.1.(2)andinarticles9.10.1.3.and9.10.9.5.,theportionsofafloorareaormezzaninethatdonotterminateatanexteriorwall,afirewalloraverticalshaft,shallterminateataverticalfireseparationhavingafire-resistanceratingnotlessthanthatrequiredforthefloorassemblythatterminatesattheseparation. | 58 | 9 | 10 | 12 | 1 | 1
1400862 | 86059 | B | nbc2015_divb | 000005 | B | 1.1.3.2.(1) | Depth of Frost Penetration | Depth of frost penetration shall be established on the basis of local experience. | depthoffrostpenetrationshallbeestablishedonthebasisoflocalexperience. | 13 | 1 | 1 | 3 | 2 | 1
1400937 | 89521 | B | nbc2015_divb | 003467 | B | 9.23.10.5.(1) | Support for Cladding, Sheathing and Finishing Materials | Corners and intersections shall be designed to provide adequate support for the vertical edges of interior finishes, sheathing and cladding materials, and in no instance shall exterior corners be framed with less than the equivalent of 2 studs. | cornersandintersectionsshallbedesignedtoprovideadequatesupportfortheverticaledgesofinteriorfinishes,sheathingandcladdingmaterials,andinnoinstanceshallexteriorcornersbeframedwithlessthantheequivalentof2studs. | 38 | 9 | 23 | 10 | 5 | 1
1400957 | 89865 | B | nbc2015_divb | 003811 | B | 9.27.2.1.(1) | Minimizing and Preventing Ingress and Damage | Except where exterior walls are protected from precipitation or where it can be shown that precipitation ingress will not adversely affect occupant health or safety, exterior walls shall be designed and constructed to minimize the ingress of precipitation into the assembly, and prevent the ingress of precipitation into interior space. (See Note A-9.27.2.1.(1).) | exceptwhereexteriorwallsareprotectedfromprecipitationorwhereitcanbeshownthatprecipitationingresswillnotadverselyaffectoccupanthealthorsafety,exteriorwallsshallbedesignedandconstructedtominimizetheingressofprecipitationintotheassembly,andpreventtheingressofprecipitationintointeriorspace.(seenotea-9.27.2.1.(1).) | 53 | 9 | 27 | 2 | 1 | 1
1400960 | 90068 | B | nbc2015_divb | 004014 | B | 9.29.8.2.(2) | Thickness | Insulating fibreboard tile shall be not less than 12.7 mm thick on supports spaced not more than 400 mm o.c. | insulatingfibreboardtileshallbenotlessthan12.7mmthickonsupportsspacednotmorethan400mmo.c. | 20 | 9 | 29 | 8 | 2 | 2
1400970 |  | B | nbc2015_divb |  | B | 2.2.3.4.(1) |  |  |  |  | 2 | 2 | 3 | 4 | 1
1400971 |  | B | nbc2015_divb |  | B | 2.2.6.2.(2) |  |  |  |  | 2 | 2 | 6 | 2 | 2
1400979 | 87294 | B | nbc2015_divb | 001240 | B | 3.5.2.1.(1) | Elevators, Escalators and Dumbwaiters | The design, construction, installation and alteration of every elevator, escalator and dumbwaiter shall conform to provincial or territorial regulations or municipal bylaws, or ASME/CSA ASME A17.1-2010/CSA B44-10 Safety Code for Elevators and Escalators in the absence of the regulations or bylaws referred to in Clause 3.5.2.1.(1)(a). (See Note A-3.5.2.1.(1).) | thedesign,construction,installationandalterationofeveryelevator,escalatoranddumbwaitershallconformtoprovincialorterritorialregulationsormunicipalbylaws,orasme/csaasmea17.1-2010/csab44-10safetycodeforelevatorsandescalatorsintheabsenceoftheregulationsorbylawsreferredtoinclause3.5.2.1.(1)(a).(seenotea-3.5.2.1.(1).) | 49 | 3 | 5 | 2 | 1 | 1
1400990 | 89143 | B | nbc2015_divb | 003089 | B | 9.18.1.1.(1) | Application | This Section applies to crawl spaces whose exterior walls have less than 25% of their total area above exterior ground level open to the outdoors. | thissectionappliestocrawlspaceswhoseexteriorwallshavelessthan25%oftheirtotalareaaboveexteriorgroundlevelopentotheoutdoors. | 25 | 9 | 18 | 1 | 1 | 1
1401002 | 88486 | B | nbc2015_divb | 002432 | B | 9.8.9.5.(2) | Treads | Stair treads of plywood or OSB that are not continuously supported by the riser shall have their face grain or direction of face orientation at right angles to the stringers. | stairtreadsofplywoodorosbthatarenotcontinuouslysupportedbytherisershallhavetheirfacegrainordirectionoffaceorientationatrightanglestothestringers. | 30 | 9 | 8 | 9 | 5 | 2
1401008 | 89067 | B | nbc2015_divb | 003013 | B | 9.15.4.2.(4) | Foundation Wall Thickness and Required Lateral Support | The thickness and reinforcing of foundation walls made of reinforced concrete block and subject to lateral earth pressure shall conform to Table 9.15.4.2.-B and Sentences 9.15.4.2.(5)to 9.15.4.2.(8), where the walls are laterally supported at the top, average stable soils are encountered, and wind loads on the exposed portion of the foundation are no greater than 0.70 kPa. | thethicknessandreinforcingoffoundationwallsmadeofreinforcedconcreteblockandsubjecttolateralearthpressureshallconformtotable9.15.4.2.-bandsentences9.15.4.2.(5)to9.15.4.2.(8),wherethewallsarelaterallysupportedatthetop,averagestablesoilsareencountered,andwindloadsontheexposedportionofthefoundationarenogreaterthan0.70kpa. | 57 | 9 | 15 | 4 | 2 | 4
1401018 | 86644 | B | nbc2015_divb | 000590 | B | 3.2.4.6.(1) | Silencing of Alarm Signals | A fire alarm system shall be designed so that when an alarm signal is actuated, it cannot be silenced automatically before a period of time has elapsed that is not less than 5 min for a building not required to be equipped with an annunciator, and 20 min for any other building. | afirealarmsystemshallbedesignedsothatwhenanalarmsignalisactuated,itcannotbesilencedautomaticallybeforeaperiodoftimehaselapsedthatisnotlessthan5minforabuildingnotrequiredtobeequippedwithanannunciator,and20minforanyotherbuilding. | 52 | 3 | 2 | 4 | 6 | 1
1401019 | 86647 | B | nbc2015_divb | 000593 | B | 3.2.4.7.(2) | Signals to Fire Department | A fire alarm system that includes waterflow-indicating devices shall be designed to notify the fire department in conformance with Sentence 3.2.4.7.(4) when an alarm is initiated. | afirealarmsystemthatincludeswaterflow-indicatingdevicesshallbedesignedtonotifythefiredepartmentinconformancewithsentence3.2.4.7.(4)whenanalarmisinitiated. | 26 | 3 | 2 | 4 | 7 | 2
1401037 | 88293 | B | nbc2015_divb | 002239 | B | 9.5.1.2.(2) | Combination Rooms | Where the dependent area is a bedroom, direct passage shall be provided between the two areas. | wherethedependentareaisabedroom,directpassageshallbeprovidedbetweenthetwoareas. | 16 | 9 | 5 | 1 | 2 | 2
1401060 | 87090 | B | nbc2015_divb | 001036 | B | 3.3.5.8.(2) | Dispensing of Fuel | Facilities for the dispensing of fuel having a flash point below 37.8°C shall not be installed in any building, except that this requirement does not apply to a canopy which is open on not less than 75% of its perimeter. | facilitiesforthedispensingoffuelhavingaflashpointbelow37.8°cshallnotbeinstalledinanybuilding,exceptthatthisrequirementdoesnotapplytoacanopywhichisopenonnotlessthan75%ofitsperimeter. | 40 | 3 | 3 | 5 | 8 | 2
1401076 | 87631 | B | nbc2015_divb | 001577 | B | 4.1.6.7.(1) | Areas Adjacent to Roof Projections | Except as provided in Sentences 4.1.6.7.(2)and 4.1.6.7.(3), the accumulation factor, Ca, for areas adjacent to roof-mounted vertical projections shall be calculated in accordance with Sentence 4.1.6.5.(1) using the following values for the peak accumulation factor, Ca0, and the drift length, xd: Ca0 shall be taken as the lesser of 0.67ghCbSsandgl07.5CbSs+1,and xd shall be taken as the lesser of 3.35h and (2/3)l0, whereh= height of the projection, and l0= longest horizontal dimension of the projection. (See Note A-4.1.6.7.(1).) | exceptasprovidedinsentences4.1.6.7.(2)and4.1.6.7.(3),theaccumulationfactor,ca,forareasadjacenttoroof-mountedverticalprojectionsshallbecalculatedinaccordancewithsentence4.1.6.5.(1)usingthefollowingvaluesforthepeakaccumulationfactor,ca0,andthedriftlength,xd:ca0shallbetakenasthelesserof0.67ghcbssandgl07.5cbss+1,andxdshallbetakenasthelesserof3.35hand(2/3)l0,whereh=heightoftheprojection,andl0=longesthorizontaldimensionoftheprojection.(seenotea-4.1.6.7.(1).) | 77 | 4 | 1 | 6 | 7 | 1
1401086 | 90616 | B | nbc2015_divb | 004562 | B | 9.36.5.10.(13) | Modeling Building Envelope of Proposed House | Where airtightness is determined in accordance with Clause 9.36.5.10.(11)(b), its rate shall be adjusted in the energy model calculations to account for air leakage through mechanical equipment. | whereairtightnessisdeterminedinaccordancewithclause9.36.5.10.(11)(b),itsrateshallbeadjustedintheenergymodelcalculationstoaccountforairleakagethroughmechanicalequipment. | 27 | 9 | 36 | 5 | 10 | 13
1401105 | 87935 | B | nbc2015_divb | 001881 | B | 5.1.4.1.(1) | Structural and Environmental Loads | Building materials, components and assemblies that separate dissimilar environments or are exposed to the exterior shall have sufficient capacity and integrity to resist or accommodate all environmental loads, and effects of those loads, that may reasonably be expected having regard to the intended use of the building, and the environment to which the materials, components and assemblies are subject, and all structural loads, and effects of those loads, that may reasonably be expected. | buildingmaterials,componentsandassembliesthatseparatedissimilarenvironmentsorareexposedtotheexteriorshallhavesufficientcapacityandintegritytoresistoraccommodateallenvironmentalloads,andeffectsofthoseloads,thatmayreasonablybeexpectedhavingregardtotheintendeduseofthebuilding,andtheenvironmenttowhichthematerials,componentsandassembliesaresubject,andallstructuralloads,andeffectsofthoseloads,thatmayreasonablybeexpected. | 73 | 5 | 1 | 4 | 1 | 1
1401159 |  | B | nbc2015_divb |  | C | 2.2.10.8.(3) |  |  |  |  | 2 | 2 | 10 | 8 | 3
1401194 |  | B | nbc2015_divb |  | B | 7.2.6.12.(2) |  |  |  |  | 7 | 2 | 6 | 12 | 2
1401199 |  | B | nbc2015_divb |  | B | 3.6.3.1.(6) |  |  |  |  | 3 | 6 | 3 | 1 | 6
1401206 |  | B | nbc2015_divb |  | B | 3.3.2.4.(27) |  |  |  |  | 3 | 3 | 2 | 4 | 27
1401224 |  | B | nbc2015_divb |  | B | 3.8.1.3.(6) |  |  |  |  | 3 | 8 | 1 | 3 | 6
1401227 |  | B | nbc2015_divb |  | B | 3.1.19.1.(4) |  |  |  |  | 3 | 1 | 19 | 1 | 4
1401231 |  | B | nbc2015_divb |  | B | 3.13.4.1.(4) |  |  |  |  | 3 | 13 | 4 | 1 | 4
1401237 |  | B | nbc2015_divb |  | B | 3.11.3.1.(5) |  |  |  |  | 3 | 11 | 3 | 1 | 5
1401254 |  | B | nbc2015_divb |  | B | 9.8.4.5.(3) |  |  |  |  | 9 | 8 | 4 | 5 | 3
1401257 |  | B | nbc2015_divb |  | B | 7.3.6.4.(2) |  |  |  |  | 7 | 3 | 6 | 4 | 2
1401263 |  | B | nbc2015_divb |  | B | 6.2.9.2.(7) |  |  |  |  | 6 | 2 | 9 | 2 | 7
1401272 |  | B | nbc2015_divb |  | B | 3.6.2.7.(11) |  |  |  |  | 3 | 6 | 2 | 7 | 11
1401274 |  | B | nbc2015_divb |  | B | 3.16.1.7.(13) |  |  |  |  | 3 | 16 | 1 | 7 | 13
1401276 |  | B | nbc2015_divb |  | B | 6.2.3.9.(16) |  |  |  |  | 6 | 2 | 3 | 9 | 16
1401284 |  | B | nbc2015_divb |  | B | 9.1.1.9.(2) |  |  |  |  | 9 | 1 | 1 | 9 | 2
1401299 |  | B | nbc2015_divb |  | B | 9.22.10.2.(2) |  |  |  |  | 9 | 22 | 10 | 2 | 2
1401311 |  | B | nbc2015_divb |  | B | 2.2.1.9.(1) |  |  |  |  | 2 | 2 | 1 | 9 | 1
1401374 |  | B | nbc2015_divb |  | B | 9.27.14.1.(2) |  |  |  |  | 9 | 27 | 14 | 1 | 2
1401376 |  | B | nbc2015_divb |  | B | 4.1.7.13.(3) |  |  |  |  | 4 | 1 | 7 | 13 | 3
1401421 | 86293 | B | nbc2015_divb | 000239 | B | 3.1.10.7.(2) | Combustible Projections | If buildings are separated by a firewall, combustible projections on the exterior of one building, including balconies, platforms, canopies, eave projections and stairs, that extend outward beyond the end of the firewall, shall not be permitted within 2.4 m of combustible projections and window or door openings of the adjacent building. (See also Article 3.2.3.6.) (See also Article 3.2.3.6.) | ifbuildingsareseparatedbyafirewall,combustibleprojectionsontheexteriorofonebuilding,includingbalconies,platforms,canopies,eaveprojectionsandstairs,thatextendoutwardbeyondtheendofthefirewall,shallnotbepermittedwithin2.4mofcombustibleprojectionsandwindowordooropeningsoftheadjacentbuilding.(seealsoarticle3.2.3.6.)(seealsoarticle3.2.3.6.) | 59 | 3 | 1 | 10 | 7 | 2
1401429 | 87540 | B | nbc2015_divb | 001486 | B | 4.1.2.2.(1) | Loads Not Listed | Where a building or structural member can be expected to be subjected to loads, forces or other effects not listed in Article 4.1.2.1., such effects shall be taken into account in the design based on the most appropriate information available. (See Note A-4.1.3.) | whereabuildingorstructuralmembercanbeexpectedtobesubjectedtoloads,forcesorothereffectsnotlistedinarticle4.1.2.1.,sucheffectsshallbetakenintoaccountinthedesignbasedonthemostappropriateinformationavailable.(seenotea-4.1.3.) | 43 | 4 | 1 | 2 | 2 | 1
1401448 | 88776 | B | nbc2015_divb | 002722 | B | 9.10.13.10.(2) | Self-closing Device | Self-closing doors are not required between public corridors and suites in business and personal services occupancies, except in dead-end corridors. | self-closingdoorsarenotrequiredbetweenpubliccorridorsandsuitesinbusinessandpersonalservicesoccupancies,exceptindead-endcorridors. | 20 | 9 | 10 | 13 | 10 | 2
1401450 | 86041 | B | nbc2015_divb |  | A | 2.1.1.1.(1) | Application |  |  |  | 2 | 1 | 1 | 1 | 1
1401554 | 89824 | B | nbc2015_divb | 003770 | B | 9.26.10.3.(1) | Spacing and Joints | Shakes shall be spaced 6 mm to 9 mm apart and the joints in any one course shall be separated not less than 40 mm from joints in adjacent courses. | shakesshallbespaced6mmto9mmapartandthejointsinanyonecourseshallbeseparatednotlessthan40mmfromjointsinadjacentcourses. | 30 | 9 | 26 | 10 | 3 | 1
1401559 | 89877 | B | nbc2015_divb | 003823 | B | 9.27.3.1.(2) | Elements of the Second Plane of Protection | Except for cladding systems conforming to Subsection 9.27.13., the inner boundary of the drainage plane shall comply with Articles 9.27.3.2.to 9.27.3.6. | exceptforcladdingsystemsconformingtosubsection9.27.13.,theinnerboundaryofthedrainageplaneshallcomplywitharticles9.27.3.2.to9.27.3.6. | 21 | 9 | 27 | 3 | 1 | 2
1401579 | 90099 | B | nbc2015_divb | 004045 | B | 9.30.2.2.(2) | Materials and Thickness | Panel-type underlay under ceramic tile applied with adhesive shall be not less than 6 mm thick where the supports are spaced up to 300 mm o.c., and 11 mm thick where the supports are spaced wider than 300 mm o.c. | panel-typeunderlayunderceramictileappliedwithadhesiveshallbenotlessthan6mmthickwherethesupportsarespacedupto300mmo.c.,and11mmthickwherethesupportsarespacedwiderthan300mmo.c. | 40 | 9 | 30 | 2 | 2 | 2
1401580 | 90170 | B | nbc2015_divb | 004116 | B | 9.32.3.3.(2) | Principal Ventilation System | The principal ventilation fan shall be capable of operating at an exhaust capacity complying with Table 9.32.3.3., referred to hereinafter as the "normal operating exhaust capacity." (See Note A-9.32.3.3.(2).) | theprincipalventilationfanshallbecapableofoperatingatanexhaustcapacitycomplyingwithtable9.32.3.3.,referredtohereinafterasthe"normaloperatingexhaustcapacity."(seenotea-9.32.3.3.(2).) | 29 | 9 | 32 | 3 | 3 | 2
1401585 | 89356 | B | nbc2015_divb | 003302 | B | 9.21.2.5.(1) | Fireplace Chimneys | The size of a chimneyflue serving a masonry fireplace shall conform to Table 9.21.2.5.-Aor 9.21.2.5.-B. | thesizeofachimneyflueservingamasonryfireplaceshallconformtotable9.21.2.5.-aor9.21.2.5.-b. | 15 | 9 | 21 | 2 | 5 | 1
1401605 | 87198 | B | nbc2015_divb | 001144 | B | 3.4.6.5.(2) | Handrails | One handrail shall be provided on each side of stairs that are 1 100 mm or more in width, curved flights of any width, and ramps. | onehandrailshallbeprovidedoneachsideofstairsthatare1100mmormoreinwidth,curvedflightsofanywidth,andramps. | 26 | 3 | 4 | 6 | 5 | 2
1401628 | 86850 | B | nbc2015_divb | 000796 | B | 3.2.8.2.(4) | Exceptions to Special Protection | An interconnected floor space in a Group B, Division 1 occupancy need not conform to the requirements of Articles 3.2.8.3.to 3.2.8.8. provided the interconnected floor space does not interconnect more than 2 adjacent storeys. | aninterconnectedfloorspaceinagroupb,division1occupancyneednotconformtotherequirementsofarticles3.2.8.3.to3.2.8.8.providedtheinterconnectedfloorspacedoesnotinterconnectmorethan2adjacentstoreys. | 34 | 3 | 2 | 8 | 2 | 4
1401634 | 86859 | B | nbc2015_divb | 000805 | B | 3.2.8.7.(1) | Mechanical Exhaust System | A mechanical exhaust system shall be provided to remove air from an interconnected floor space at a rate of 4 air changes per hour. (See Note A-3.2.8.7.(1).) (See Note A-3.2.8.7.(1).) | amechanicalexhaustsystemshallbeprovidedtoremoveairfromaninterconnectedfloorspaceatarateof4airchangesperhour.(seenotea-3.2.8.7.(1).)(seenotea-3.2.8.7.(1).) | 30 | 3 | 2 | 8 | 7 | 1
1401671 | 90209 | B | nbc2015_divb | 004155 | B | 9.32.3.7.(2) | Supplemental Exhaust | A supplemental exhaust fan is not required in a kitchen where the only exhaust air intake for the principal ventilation fan is located in that kitchen. | asupplementalexhaustfanisnotrequiredinakitchenwheretheonlyexhaustairintakefortheprincipalventilationfanislocatedinthatkitchen. | 26 | 9 | 32 | 3 | 7 | 2
1401675 | 90400 | B | nbc2015_divb | 004346 | B | 9.35.3.2.(1) | Protection from Damage due to Soil Movement | In clay-type soils subject to significant movement with a change in soil moisture content, the foundation depth of carports or garages connected to a dwelling unit directly or by a breezeway shall be approximately the same depth as the main buildingfoundation. | inclay-typesoilssubjecttosignificantmovementwithachangeinsoilmoisturecontent,thefoundationdepthofcarportsorgaragesconnectedtoadwellingunitdirectlyorbyabreezewayshallbeapproximatelythesamedepthasthemainbuildingfoundation. | 41 | 9 | 35 | 3 | 2 | 1
1401686 |  | B | nbc2015_divb |  | B | 3.8.3.22.(3) |  |  |  |  | 3 | 8 | 3 | 22 | 3
1401716 | 90149 | B | nbc2015_divb | 004095 | B | 9.32.1.3.(1) | Venting of Laundry-Drying Equipment | Exhaust ducts or vents connected to laundry-drying equipment shall discharge directly to the outdoors. | exhaustductsorventsconnectedtolaundry-dryingequipmentshalldischargedirectlytotheoutdoors. | 14 | 9 | 32 | 1 | 3 | 1
1401750 | 90527 | B | nbc2015_divb | 004473 | B | 9.36.3.9.(1) | Heat Recovery from Ventilation Systems | This Article applies where a self-contained mechanical ventilation system is installed whose principal exhaust component is equipped with heat-recovery capability. (See Note A-9.36.3.9.(1).) | thisarticleapplieswhereaself-containedmechanicalventilationsystemisinstalledwhoseprincipalexhaustcomponentisequippedwithheat-recoverycapability.(seenotea-9.36.3.9.(1).) | 23 | 9 | 36 | 3 | 9 | 1
1401784 |  | B | nbc2015_divb |  | B | 10.4.1.3.(1) |  |  |  |  | 10 | 4 | 1 | 3 | 1
1401794 | 90219 | B | nbc2015_divb | 004165 | B | 9.32.3.8.(4) | Protection Against Depressurization | The outdoor makeup air required by Sentence 9.32.3.8.(2) shall be introduced to a normally unoccupied area in the dwelling unit, or tempered to at least 12°C before being introduced to occupied areas or to a supply duct system. | theoutdoormakeupairrequiredbysentence9.32.3.8.(2)shallbeintroducedtoanormallyunoccupiedareainthedwellingunit,ortemperedtoatleast12°cbeforebeingintroducedtooccupiedareasortoasupplyductsystem. | 38 | 9 | 32 | 3 | 8 | 4
1401814 |  | B | nbc2015_divb |  | B | 7.2.2.2.(2) |  |  |  |  | 7 | 2 | 2 | 2 | 2
1401816 |  | B | nbc2015_divb |  | B | 7.2.3.13.(5) |  |  |  |  | 7 | 2 | 3 | 13 | 5
1401856 |  | B | nbc2015_divb |  | B | 7.2.3.32.(2) |  |  |  |  | 7 | 2 | 3 | 32 | 2
1401858 |  | B | nbc2015_divb |  | B | 3.3.1.13.(12) |  |  |  |  | 3 | 3 | 1 | 13 | 12
1401879 |  | B | nbc2015_divb |  | B | 6.2.3.20.(1) |  |  |  |  | 6 | 2 | 3 | 20 | 1
1401885 |  | B | nbc2015_divb |  | B | 3.2.8.11.(1) |  |  |  |  | 3 | 2 | 8 | 11 | 1
1401890 |  | B | nbc2015_divb |  | B | 7.4.7.3.(3) |  |  |  |  | 7 | 4 | 7 | 3 | 3
1401915 |  | B | nbc2015_divb |  | B | 3.7.6.1.(1) |  |  |  |  | 3 | 7 | 6 | 1 | 1
1401923 |  | B | nbc2015_divb |  | B | 3.10.4.5.(5) |  |  |  |  | 3 | 10 | 4 | 5 | 5
1401959 |  | B | nbc2015_divb |  | B | 7.2.5.12.(2) |  |  |  |  | 7 | 2 | 5 | 12 | 2
1401963 |  | B | nbc2015_divb |  | B | 3.13.2.1.(12) |  |  |  |  | 3 | 13 | 2 | 1 | 12
1402070 |  | B | nbc2015_divb |  | B | 3.8.3.2.(6) |  |  |  |  | 3 | 8 | 3 | 2 | 6
1402129 | 86572 | B | nbc2015_divb | 000518 | B | 3.2.3.4.(1) | Party Wall | A party wall shall be constructed as a firewall. (See Note A-3.2.3.4.(1).) | apartywallshallbeconstructedasafirewall.(seenotea-3.2.3.4.(1).) | 12 | 3 | 2 | 3 | 4 | 1
1402134 | 87581 | B | nbc2015_divb | 001527 | B | 4.1.5.6.(1) | Loads for Dining Areas | The minimum specified live load listed in Table 4.1.5.3. for dining areas may be reduced to 2.4 kPa for areas in buildings that are being converted to dining areas, provided that the floor area does not exceed 100 m2 and the dining area will not be used for other assembly purposes, including dancing. | theminimumspecifiedliveloadlistedintable4.1.5.3.fordiningareasmaybereducedto2.4kpaforareasinbuildingsthatarebeingconvertedtodiningareas,providedthatthefloorareadoesnotexceed100m2andthediningareawillnotbeusedforotherassemblypurposes,includingdancing. | 53 | 4 | 1 | 5 | 6 | 1
1402152 | 88354 | B | nbc2015_divb | 002300 | B | 9.7.5.1.(1) | Application and Compliance | Materials, design, construction and installation of windows, doors and skylights that separate conditioned space from unconditioned space or the exterior but that are not covered in the scope of CSA AAMA/WDMA/CSA 101/I.S.2/A440-11 NAFS – North American Fenestration Standard/Specification for Windows, Doors, and Skylights shall conform to the remainder of this Subsection or Subsection 9.7.4., and the applicable requirements in Subsection 9.7.6., or to Part 5. | materials,design,constructionandinstallationofwindows,doorsandskylightsthatseparateconditionedspacefromunconditionedspaceortheexteriorbutthatarenotcoveredinthescopeofcsaaama/wdma/csa101/i.s.2/a440-11nafs–northamericanfenestrationstandard/specificationforwindows,doors,andskylightsshallconformtotheremainderofthissubsectionorsubsection9.7.4.,andtheapplicablerequirementsinsubsection9.7.6.,ortopart5. | 65 | 9 | 7 | 5 | 1 | 1
1402261 | 89583 | B | nbc2015_divb | 003529 | B | 9.23.14.7.(2) | Intermediate Support for Rafters and Joists | Collar ties referred to in Sentence 9.23.14.7.(1) more than 2.4 m long shall be laterally supported near their centres by not less than 19 mm by 89 mm continuous members at right angles to the collar ties. | collartiesreferredtoinsentence9.23.14.7.(1)morethan2.4mlongshallbelaterallysupportedneartheircentresbynotlessthan19mmby89mmcontinuousmembersatrightanglestothecollarties. | 37 | 9 | 23 | 14 | 7 | 2
1402269 | 89615 | B | nbc2015_divb | 003561 | B | 9.23.15.6.(1) | Annular Grooved Nails | When resilient flooring is applied directly to an OSB, waferboard, particleboard or plywood subfloor, the subfloor shall be fastened to the supports with annular grooved nails. | whenresilientflooringisapplieddirectlytoanosb,waferboard,particleboardorplywoodsubfloor,thesubfloorshallbefastenedtothesupportswithannulargroovednails. | 26 | 9 | 23 | 15 | 6 | 1
1402270 | 89688 | B | nbc2015_divb | 003634 | B | 9.25.2.4.(2) | Installation of Loose-Fill Insulation | Where loose-fill insulation is installed in an unconfined sloped space, such as an attic space over a sloped ceiling, the supporting slope shall not be more than 4.5 in 12 for mineral fibre or cellulose fibre insulation, and 2.5 in 12 for other types of insulation. | whereloose-fillinsulationisinstalledinanunconfinedslopedspace,suchasanatticspaceoveraslopedceiling,thesupportingslopeshallnotbemorethan4.5in12formineralfibreorcellulosefibreinsulation,and2.5in12forothertypesofinsulation. | 46 | 9 | 25 | 2 | 4 | 2
1402273 | 89943 | B | nbc2015_divb | 003889 | B | 9.27.8.4.(3) | Panel Cladding | Vertical joints in cladding referred to in Sentence 9.27.8.4.(1) shall be protected with batten strips or sealant when the plywood joints are not matched. | verticaljointsincladdingreferredtoinsentence9.27.8.4.(1)shallbeprotectedwithbattenstripsorsealantwhentheplywoodjointsarenotmatched. | 24 | 9 | 27 | 8 | 4 | 3
1402277 | 89677 | B | nbc2015_divb | 003623 | B | 9.25.2.2.(2) | Insulation Materials | The flame-spread ratings requirements contained in the standards listed in Sentence 9.25.2.2.(1) shall not apply. (See Note A-9.25.2.2.(2).) (See Note A-9.25.2.2.(2).) | theflame-spreadratingsrequirementscontainedinthestandardslistedinsentence9.25.2.2.(1)shallnotapply.(seenotea-9.25.2.2.(2).)(seenotea-9.25.2.2.(2).) | 21 | 9 | 25 | 2 | 2 | 2
1402280 | 89761 | B | nbc2015_divb | 003707 | B | 9.26.4.4.(3) | Intersection of Shingle Roofs and Masonry | Flashing along the slopes of a roof described in Sentence 9.26.4.4.(1) shall be stepped so that there is not less than a 75 mm head lap in both the lower flashing and counter flashing. | flashingalongtheslopesofaroofdescribedinsentence9.26.4.4.(1)shallbesteppedsothatthereisnotlessthana75mmheadlapinboththelowerflashingandcounterflashing. | 34 | 9 | 26 | 4 | 4 | 3
1402302 | 87254 | B | nbc2015_divb | 001200 | B | 3.4.6.16.(1) | Door Release Hardware | Except for devices on doors serving a contained use area or an impeded egress zone designed to be remotely released in conformance with Article 3.3.1.13., and except as permitted by Sentences 3.4.6.16.(4)and 3.4.6.16.(5) and Article 3.4.6.17., locking, latching and other fastening devices on a principal entrance door to a building as well as those on every exit door shall include release hardware complying with Clause 3.8.3.8.(1)(b) to permit the door to be readily opened from the inside with not more than one releasing operation and without requiring keys, special devices or specialized knowledge of the door-opening mechanism. (See Note A-3.4.6.16.(1).) | exceptfordevicesondoorsservingacontaineduseareaoranimpededegresszonedesignedtoberemotelyreleasedinconformancewitharticle3.3.1.13.,andexceptaspermittedbysentences3.4.6.16.(4)and3.4.6.16.(5)andarticle3.4.6.17.,locking,latchingandotherfasteningdevicesonaprincipalentrancedoortoabuildingaswellasthoseoneveryexitdoorshallincludereleasehardwarecomplyingwithclause3.8.3.8.(1)(b)topermitthedoortobereadilyopenedfromtheinsidewithnotmorethanonereleasingoperationandwithoutrequiringkeys,specialdevicesorspecializedknowledgeofthedoor-openingmechanism.(seenotea-3.4.6.16.(1).) | 100 | 3 | 4 | 6 | 16 | 1
1402305 | 87281 | B | nbc2015_divb | 001227 | B | 3.4.7.4.(2) | Protection of Fire Escapes | The zone referred to in Sentence 3.4.7.4.(1) extends from any balcony, platform or stairway of a fire escape to a distance 3 m horizontally, 10 m below, or 1.8 m above. | thezonereferredtoinsentence3.4.7.4.(1)extendsfromanybalcony,platformorstairwayofafireescapetoadistance3mhorizontally,10mbelow,or1.8mabove. | 31 | 3 | 4 | 7 | 4 | 2
1402309 | 87184 | B | nbc2015_divb | 001130 | B | 3.4.5.1.(7) | Exit Signs | Except for egress doorways described in Sentence 3.3.2.4.(4), an exit sign conforming to Sentences 3.4.5.1.(2)to 3.4.5.1.(5) shall be placed over or adjacent to every egress doorway from rooms with an occupant load of more than 60 in Group A, Division 1 occupancies, dance halls, licensed beverage establishments, and other similar occupancies that, when occupied, have lighting levels below that which would provide easy identification of the egress doorway. | exceptforegressdoorwaysdescribedinsentence3.3.2.4.(4),anexitsignconformingtosentences3.4.5.1.(2)to3.4.5.1.(5)shallbeplacedoveroradjacenttoeveryegressdoorwayfromroomswithanoccupantloadofmorethan60ingroupa,division1occupancies,dancehalls,licensedbeverageestablishments,andothersimilaroccupanciesthat,whenoccupied,havelightinglevelsbelowthatwhichwouldprovideeasyidentificationoftheegressdoorway. | 68 | 3 | 4 | 5 | 1 | 7
1402313 | 88903 | B | nbc2015_divb | 002849 | B | 9.10.19.8.(1) | Residential Fire Warning Systems | Except where a fire alarm system is installed or required in a building, smoke detectors forming part of a residential fire warning system installed in conformance with ULC CAN/ULC-S540-13 Residential Fire and Life Safety Warning Systems: Installation, Inspection, Testing and Maintenance are permitted to be installed in lieu of all smoke alarms required by Articles 9.10.19.1.and 9.10.19.3., provided that the fire warning system is capable of sounding audible signals as stated in Articles 9.10.19.2.and 9.10.19.5., is powered as stated in Article 9.10.19.4., and is equipped with a silencing device as stated in Article 9.10.19.6. | exceptwhereafirealarmsystemisinstalledorrequiredinabuilding,smokedetectorsformingpartofaresidentialfirewarningsysteminstalledinconformancewithulccan/ulc-s540-13residentialfireandlifesafetywarningsystems:installation,inspection,testingandmaintenancearepermittedtobeinstalledinlieuofallsmokealarmsrequiredbyarticles9.10.19.1.and9.10.19.3.,providedthatthefirewarningsystemiscapableofsoundingaudiblesignalsasstatedinarticles9.10.19.2.and9.10.19.5.,ispoweredasstatedinarticle9.10.19.4.,andisequippedwithasilencingdeviceasstatedinarticle9.10.19.6. | 94 | 9 | 10 | 19 | 8 | 1
1402320 | 88114 | B | nbc2015_divb | 002060 | B | 6.3.2.10.(13) | Exhaust Ducts and Outlets | Where exhaust ducts containing air from conditioned spaces pass through or are adjacent to unconditioned spaces, the ducts shall be constructed to prevent condensation from forming on the inside or outside of the ducts. | whereexhaustductscontainingairfromconditionedspacespassthroughorareadjacenttounconditionedspaces,theductsshallbeconstructedtopreventcondensationfromformingontheinsideoroutsideoftheducts. | 34 | 6 | 3 | 2 | 10 | 13
1402332 | 87021 | B | nbc2015_divb | 000967 | B | 3.3.3.3.(2) | Corridors | Corridors are permitted to have dead-portions, where the area served by the dead-end portion has a second and separate means of egress, or the corridor serves a suite of care occupancy and the dead-end portion does not exceed 6 m. | corridorsarepermittedtohavedead-portions,wheretheareaservedbythedead-endportionhasasecondandseparatemeansofegress,orthecorridorservesasuiteofcareoccupancyandthedead-endportiondoesnotexceed6m. | 40 | 3 | 3 | 3 | 3 | 2
1402338 | 89077 | B | nbc2015_divb | 003023 | B | 9.15.4.4.(1) | Foundation Walls Considered to be Laterally Supported at the | Flat insulating concrete form foundation walls shall be considered to be laterally supported at the bottom where the foundation wall supports backfill not more than 1.2 m in height, is supported at the footing by a shear key and at the top by the ground floor framing, or is doweled to the footing with not less than 15M bars spaced not more than 1.2 m o.c. | flatinsulatingconcreteformfoundationwallsshallbeconsideredtobelaterallysupportedatthebottomwherethefoundationwallsupportsbackfillnotmorethan1.2minheight,issupportedatthefootingbyashearkeyandatthetopbythegroundfloorframing,orisdoweledtothefootingwithnotlessthan15mbarsspacednotmorethan1.2mo.c. | 66 | 9 | 15 | 4 | 4 | 1
1402365 | 90394 | B | nbc2015_divb | 004340 | B | 9.35.1.1.(1) | Application | This Section applies to garages and carports serving not more than one dwelling unit. | thissectionappliestogaragesandcarportsservingnotmorethanonedwellingunit. | 14 | 9 | 35 | 1 | 1 | 1
1402370 | 87812 | B | nbc2015_divb | 001758 | B | 4.1.8.18.(2) | Elements of Structures, Non-structural Components and Equipment | For buildings other than post-disaster buildings, seismically isolated buildings, and buildings with supplemental energy dissipation systems, where IEFaSa(0.2) is less than 0.35, the requirements of Sentence 4.1.8.18.(1) need not apply to Categories 6 through 22 of Table 4.1.8.18. | forbuildingsotherthanpost-disasterbuildings,seismicallyisolatedbuildings,andbuildingswithsupplementalenergydissipationsystems,whereiefasa(0.2)islessthan0.35,therequirementsofsentence4.1.8.18.(1)neednotapplytocategories6through22oftable4.1.8.18. | 38 | 4 | 1 | 8 | 18 | 2
1402388 | 87131 | B | nbc2015_divb | 001077 | B | 3.4.2.2.(3) | Means of Egress from Mezzanines | At least half of the required means of egress from a mezzanine shall comply with Sentence 3.4.2.2.(1) if the mezzanine is not required to terminate at a fire separation as permitted by Sentence 3.2.8.2.(1). | atleasthalfoftherequiredmeansofegressfromamezzanineshallcomplywithsentence3.4.2.2.(1)ifthemezzanineisnotrequiredtoterminateatafireseparationaspermittedbysentence3.2.8.2.(1). | 34 | 3 | 4 | 2 | 2 | 3
1402390 | 87133 | B | nbc2015_divb | 001079 | B | 3.4.2.3.(2) | Distance between Exits | Exits need not comply with Sentence 3.4.2.3.(1) where the floor area is divided so that not less than one third of the floor area is on each side of a fire separation, and it is necessary to pass through the fire separation to travel from one exit to another exit. | exitsneednotcomplywithsentence3.4.2.3.(1)wherethefloorareaisdividedsothatnotlessthanonethirdofthefloorareaisoneachsideofafireseparation,anditisnecessarytopassthroughthefireseparationtotravelfromoneexittoanotherexit. | 50 | 3 | 4 | 2 | 3 | 2
1402392 | 87027 | B | nbc2015_divb | 000973 | B | 3.3.3.5.(2) | Compartments and Fire Separations | Except as permitted by Sentence 3.3.3.5.(3), a floor area described in Sentence 3.3.3.5.(1) shall be divided into not less than 2 fire compartments, each not more than 1?000 m2 in area. | exceptaspermittedbysentence3.3.3.5.(3),afloorareadescribedinsentence3.3.3.5.(1)shallbedividedintonotlessthan2firecompartments,eachnotmorethan1?000m2inarea. | 31 | 3 | 3 | 3 | 5 | 2
1402395 | 87037 | B | nbc2015_divb | 000983 | B | 3.3.3.5.(12) | Compartments and Fire Separations | Except as permitted by Sentence 3.3.3.5.(13), a fire separation required by Sentence 3.3.3.5.(8) shall not have any grilles, louvres or other openings. | exceptaspermittedbysentence3.3.3.5.(13),afireseparationrequiredbysentence3.3.3.5.(8)shallnothaveanygrilles,louvresorotheropenings. | 22 | 3 | 3 | 3 | 5 | 12
1402399 | 87759 | B | nbc2015_divb | 001705 | B | 4.1.8.11.(4) | Equivalent Static Force Procedure for Structures Satisfying | For single-storeybuildings with steel deck or wood roof diaphragms, the fundamental lateral period, Ta, in the direction under consideration is permitted to be taken as 0.05 (hn)3/4 + 0.004 L for shear walls, 0.035 hn + 0.004 L for steel moment frames and steel braced frames, or the value obtained from methods of mechanics using a structural model that complies with the requirements of Sentence 4.1.8.3.(8), except that Ta shall not be greater than 1.5 times the value determined in Clause 4.1.8.11.(4)(a)or 4.1.8.11.(4)(b), as applicable, | forsingle-storeybuildingswithsteeldeckorwoodroofdiaphragms,thefundamentallateralperiod,ta,inthedirectionunderconsiderationispermittedtobetakenas0.05(hn)3/4+0.004lforshearwalls,0.035hn+0.004lforsteelmomentframesandsteelbracedframes,orthevalueobtainedfrommethodsofmechanicsusingastructuralmodelthatcomplieswiththerequirementsofsentence4.1.8.3.(8),exceptthattashallnotbegreaterthan1.5timesthevaluedeterminedinclause4.1.8.11.(4)(a)or4.1.8.11.(4)(b),asapplicable, | 85 | 4 | 1 | 8 | 11 | 4
1402400 |  | B | nbc2015_divb |  | B | 3.8.3.4.(3) |  |  |  |  | 3 | 8 | 3 | 4 | 3
1402409 | 88907 | B | nbc2015_divb | 002853 | B | 9.10.20.2.(1) | Access to Basements | Except for basements in houses with a secondary suite or basements serving not more than one dwelling unit, each unsprinklered basement exceeding 25 m in length or width shall be provided with direct access to the outdoors to at least one street. | exceptforbasementsinhouseswithasecondarysuiteorbasementsservingnotmorethanonedwellingunit,eachunsprinkleredbasementexceeding25minlengthorwidthshallbeprovidedwithdirectaccesstotheoutdoorstoatleastonestreet. | 42 | 9 | 10 | 20 | 2 | 1
1402421 | 87775 | B | nbc2015_divb | 001721 | B | 4.1.8.12.(8) | Dynamic Analysis Procedure | Except as required by Sentence 4.1.8.12.(9)or 4.1.8.12.(12), if the base shear, Vd, obtained in Sentence 4.1.8.12.(7) is less than 80% of the lateral earthquake design force, V, of Article 4.1.8.11., Vd shall be taken as 0.8 V. | exceptasrequiredbysentence4.1.8.12.(9)or4.1.8.12.(12),ifthebaseshear,vd,obtainedinsentence4.1.8.12.(7)islessthan80%ofthelateralearthquakedesignforce,v,ofarticle4.1.8.11.,vdshallbetakenas0.8v. | 37 | 4 | 1 | 8 | 12 | 8
1402441 | 89288 | B | nbc2015_divb | 003234 | B | 9.20.11.6.(1) | Anchoring to Masonry Piers | Where anchor bolts are to be placed in the top of a masonry pier, the pier shall conform to the requirements of Sentence 9.15.2.3.(4) and shall be capped with concrete or reinforced masonry not less than 200 mm thick. | whereanchorboltsaretobeplacedinthetopofamasonrypier,thepiershallconformtotherequirementsofsentence9.15.2.3.(4)andshallbecappedwithconcreteorreinforcedmasonrynotlessthan200mmthick. | 39 | 9 | 20 | 11 | 6 | 1
1402449 | 88665 | B | nbc2015_divb | 002611 | B | 9.10.8.8.(1) | Floors of Exterior Passageways | Except as provided in Sentences 9.10.8.8.(2)and 9.10.8.8.(3), the floor assembly of every exterior passageway used as part of a means of egress shall have a fire-resistance rating of not less than 45 min or be of noncombustible construction. | exceptasprovidedinsentences9.10.8.8.(2)and9.10.8.8.(3),thefloorassemblyofeveryexteriorpassagewayusedaspartofameansofegressshallhaveafire-resistanceratingofnotlessthan45minorbeofnoncombustibleconstruction. | 38 | 9 | 10 | 8 | 8 | 1
1402464 | 90374 | B | nbc2015_divb | 004320 | B | 9.34.1.5.(1) | Wiring and Cables | Except as required in Sentence 9.34.1.5.(2), optical fibre cables and electrical wires and cables installed in buildings permitted to be of combustible construction shall not convey flame or continue to burn for more than 1 min when tested in conformance with the Vertical Flame Test (FT1 rating) in CSA C22.2 No. 0.3-09 Test Methods for Electrical Wires and Cables or be located in totally enclosed noncombustible raceways (see Note A-3.1.4.3.(1)(b)(i)), masonry walls, concrete slabs, or totally enclosed non-metallic raceways conforming to Clause 3.1.5.23.(1)(b). | exceptasrequiredinsentence9.34.1.5.(2),opticalfibrecablesandelectricalwiresandcablesinstalledinbuildingspermittedtobeofcombustibleconstructionshallnotconveyflameorcontinuetoburnformorethan1minwhentestedinconformancewiththeverticalflametest(ft1rating)incsac22.2no.0.3-09testmethodsforelectricalwiresandcablesorbelocatedintotallyenclosednoncombustibleraceways(seenotea-3.1.4.3.(1)(b)(i)),masonrywalls,concreteslabs,ortotallyenclosednon-metallicracewaysconformingtoclause3.1.5.23.(1)(b). | 83 | 9 | 34 | 1 | 5 | 1
1402471 | 90284 | B | nbc2015_divb | 004230 | B | 9.33.4.9.(1) | Contaminant Transfer | Systems serving garages, and systems serving other occupied parts of a dwelling unit but located in or running through a garage, shall be designed and constructed in a manner such that means are not provided for the transfer of contaminants from the garage into other spaces in the dwelling unit. | systemsservinggarages,andsystemsservingotheroccupiedpartsofadwellingunitbutlocatedinorrunningthroughagarage,shallbedesignedandconstructedinamannersuchthatmeansarenotprovidedforthetransferofcontaminantsfromthegarageintootherspacesinthedwellingunit. | 50 | 9 | 33 | 4 | 9 | 1
1402529 |  | B | nbc2015_divb |  | B | 9.36.6.5.(2) |  |  |  |  | 9 | 36 | 6 | 5 | 2
1402542 |  | B | nbc2015_divb |  | B | 9.1.3.1.(2) |  |  |  |  | 9 | 1 | 3 | 1 | 2
1402569 |  | B | nbc2015_divb |  | B | 3.11.9.1.(4) |  |  |  |  | 3 | 11 | 9 | 1 | 4
1402575 |  | B | nbc2015_divb |  | B | 3.7.2.7.(2) |  |  |  |  | 3 | 7 | 2 | 7 | 2
1402597 |  | B | nbc2015_divb |  | B | 3.1.4.9.(2) |  |  |  |  | 3 | 1 | 4 | 9 | 2
1402636 |  | B | nbc2015_divb |  | B | 8.4.1.1.(1) |  |  |  |  | 8 | 4 | 1 | 1 | 1
1402641 |  | B | nbc2015_divb |  | B | 7.4.5.3.(3) |  |  |  |  | 7 | 4 | 5 | 3 | 3
1402646 |  | B | nbc2015_divb |  | B | 3.13.2.1.(8) |  |  |  |  | 3 | 13 | 2 | 1 | 8
1402654 |  | B | nbc2015_divb |  | B | 9.10.19.3.(5) |  |  |  |  | 9 | 10 | 19 | 3 | 5
1402765 |  | B | nbc2015_divb |  | B | 2.3.2.5.(3) |  |  |  |  | 2 | 3 | 2 | 5 | 3
1402772 |  | B | nbc2015_divb |  | B | 3.1.10.5.(2) |  |  |  |  | 3 | 1 | 10 | 5 | 2
1402820 |  | B | nbc2015_divb |  | B | 5.10.2.1.(3) |  |  |  |  | 5 | 10 | 2 | 1 | 3
1402825 | 88628 | B | nbc2015_divb | 002574 | B | 9.10.1.3.(10) | Items under Part 3 Jurisdiction | Fire pumps shall be installed in conformance with Articles 3.2.5.17.and 3.2.5.18. | firepumpsshallbeinstalledinconformancewitharticles3.2.5.17.and3.2.5.18. | 11 | 9 | 10 | 1 | 3 | 10
1402826 | 88735 | B | nbc2015_divb | 002681 | B | 9.10.10.3.(1) | Separation of Service Rooms | Except as provided in Sentence 9.10.10.3.(2) and Articles 9.10.10.5.and 9.10.10.6., service rooms shall be separated from the remainder of the building by a fire separation having a fire-resistance rating of not less than 1 h when the floor area containing the service room is not sprinklered. | exceptasprovidedinsentence9.10.10.3.(2)andarticles9.10.10.5.and9.10.10.6.,serviceroomsshallbeseparatedfromtheremainderofthebuildingbyafireseparationhavingafire-resistanceratingofnotlessthan1hwhenthefloorareacontainingtheserviceroomisnotsprinklered. | 46 | 9 | 10 | 10 | 3 | 1
1402831 |  | B | nbc2015_divb |  | B | 6.2.1.11.(1) |  |  |  |  | 6 | 2 | 1 | 11 | 1
1402832 |  | B | nbc2015_divb |  | B | 6.2.2.1.(2) |  |  |  |  | 6 | 2 | 2 | 1 | 2
1402931 | 89577 | B | nbc2015_divb | 003523 | B | 9.23.14.4.(1) | Location and Attachment of Rafters | Rafters shall be located directly opposite each other and tied together at the peak, or may be offset by their own thickness if nailed to a ridge board not less than 17.5 mm thick. | raftersshallbelocateddirectlyoppositeeachotherandtiedtogetheratthepeak,ormaybeoffsetbytheirownthicknessifnailedtoaridgeboardnotlessthan17.5mmthick. | 34 | 9 | 23 | 14 | 4 | 1
1402957 | 90000 | B | nbc2015_divb | 003946 | B | 9.28.4.3.(1) | Stucco Lath Specifications | Stucco lath shall conform to Table 9.28.4.3. See Note A-Table 9.28.4.3. | stuccolathshallconformtotable9.28.4.3.seenotea-table9.28.4.3. | 11 | 9 | 28 | 4 | 3 | 1
1402984 |  | B | nbc2015_divb |  | B | 2.2.7.3.(1) |  |  |  |  | 2 | 2 | 7 | 3 | 1
1402990 | 86733 | B | nbc2015_divb | 000679 | B | 3.2.5.1.(3) | Access to Above-Grade Storeys | Access panels above the first storey shall be readily openable from both inside and outside, or the opening shall be glazed with plain glass. | accesspanelsabovethefirststoreyshallbereadilyopenablefrombothinsideandoutside,ortheopeningshallbeglazedwithplainglass. | 24 | 3 | 2 | 5 | 1 | 3
1403001 | 86818 | B | nbc2015_divb | 000764 | B | 3.2.7.3.(2) | Emergency Lighting | Emergency lighting to provide an average level of illumination of not less than 10 lx at floor or catwalk level shall be included in a service space referred to in Sentence 3.2.1.1.(8). | emergencylightingtoprovideanaveragelevelofilluminationofnotlessthan10lxatfloororcatwalklevelshallbeincludedinaservicespacereferredtoinsentence3.2.1.1.(8). | 32 | 3 | 2 | 7 | 3 | 2
1403025 | 86412 | B | nbc2015_divb | 000358 | B | 3.2.2.22.(2) | Group A, Division 1, One Storey, Sprinklered | The building referred to in Sentence 3.2.2.22.(1) is permitted to be of combustible construction or noncombustible construction used singly, or in combination, and floor assemblies shall be fire separations with a fire-resistance rating not less than 45 min, mezzanines shall have, if of combustible construction, a fire-resistance rating not less than 45 min, loadbearing walls, columns and arches supporting an assembly required to have a fire-resistance rating shall have a fire-resistance rating not less than 45 min, or be of noncombustible construction, and loadbearing walls, columns and arches supporting a fire separation shall have a fire-resistance rating not less than that required for the fire separation. | thebuildingreferredtoinsentence3.2.2.22.(1)ispermittedtobeofcombustibleconstructionornoncombustibleconstructionusedsingly,orincombination,andfloorassembliesshallbefireseparationswithafire-resistanceratingnotlessthan45min,mezzaninesshallhave,ifofcombustibleconstruction,afire-resistanceratingnotlessthan45min,loadbearingwalls,columnsandarchessupportinganassemblyrequiredtohaveafire-resistanceratingshallhaveafire-resistanceratingnotlessthan45min,orbeofnoncombustibleconstruction,andloadbearingwalls,columnsandarchessupportingafireseparationshallhaveafire-resistanceratingnotlessthanthatrequiredforthefireseparation. | 106 | 3 | 2 | 2 | 22 | 2
1403040 | 86934 | B | nbc2015_divb | 000880 | B | 3.3.1.19.(1) | Transparent Doors and Panels | Except as permitted by Sentence 3.3.1.19.(5), a glass or transparent door shall be designed and constructed so that the existence and position of the door is readily apparent, by attaching visually contrasting hardware, bars or other permanent fixtures to it. | exceptaspermittedbysentence3.3.1.19.(5),aglassortransparentdoorshallbedesignedandconstructedsothattheexistenceandpositionofthedoorisreadilyapparent,byattachingvisuallycontrastinghardware,barsorotherpermanentfixturestoit. | 40 | 3 | 3 | 1 | 19 | 1
1403059 | 88311 | B | nbc2015_divb | 002257 | B | 9.6.1.2.(1) | Material Standards for Glass | Glass shall conform to CGSB CAN/CGSB-12.1-M90 Tempered or Laminated Safety Glass CGSB CAN/CGSB-12.2-M91 Flat, Clear Sheet Glass CGSB CAN/CGSB-12.3-M91 Flat, Clear Float Glass CGSB CAN/CGSB-12.4-M91 Heat Absorbing Glass CGSB CAN/CGSB-12.8-97 Insulating Glass Units CGSB CAN/CGSB-12.10-M76 Glass, Light and Heat Reflecting CGSB CAN/CGSB-12.11-M90 Wired Safety Glass or ASTM E 2190-10 Insulating Glass Unit Performance and Evaluation | glassshallconformtocgsbcan/cgsb-12.1-m90temperedorlaminatedsafetyglasscgsbcan/cgsb-12.2-m91flat,clearsheetglasscgsbcan/cgsb-12.3-m91flat,clearfloatglasscgsbcan/cgsb-12.4-m91heatabsorbingglasscgsbcan/cgsb-12.8-97insulatingglassunitscgsbcan/cgsb-12.10-m76glass,lightandheatreflectingcgsbcan/cgsb-12.11-m90wiredsafetyglassorastme2190-10insulatingglassunitperformanceandevaluation | 55 | 9 | 6 | 1 | 2 | 1
1403082 | 89204 | B | nbc2015_divb | 003150 | B | 9.20.3.2.(7) | Mortar and Grout Mixes | Grout used for reinforced masonry shall be placed in accordance with the requirements of CSA A371-14 Masonry Construction for Buildings | groutusedforreinforcedmasonryshallbeplacedinaccordancewiththerequirementsofcsaa371-14masonryconstructionforbuildings | 20 | 9 | 20 | 3 | 2 | 7
1403085 | 88913 | B | nbc2015_divb | 002859 | B | 9.10.20.5.(1) | Freeze Protection of Fire Protection Systems | Equipment forming part of a fire protection system that may be adversely affected by freezing temperatures and that is located in an unheated area shall be protected from freezing. | equipmentformingpartofafireprotectionsystemthatmaybeadverselyaffectedbyfreezingtemperaturesandthatislocatedinanunheatedareashallbeprotectedfromfreezing. | 29 | 9 | 10 | 20 | 5 | 1
1403100 | 88960 | B | nbc2015_divb | 002906 | B | 9.12.3.3.(1) | Deleterious Debris and Boulders | Backfill that is within 600 mm of the foundation shall be free of deleterious debris and boulders larger than 250 mm diam. (See Note A-9.12.3.3.(1).) | backfillthatiswithin600mmofthefoundationshallbefreeofdeleteriousdebrisandboulderslargerthan250mmdiam.(seenotea-9.12.3.3.(1).) | 25 | 9 | 12 | 3 | 3 | 1
1403120 | 87903 | B | nbc2015_divb | 001849 | B | 4.2.6.2.(1) | Support of Shallow Foundations | Where a shallow foundation is to be placed on soil or rock, the soil or rock shall be cleaned of loose and unsound material and shall be adequate to support the design load taking into account temperature, precipitation, construction activities and other factors that may lead to changes in the properties of soil or rock. | whereashallowfoundationistobeplacedonsoilorrock,thesoilorrockshallbecleanedoflooseandunsoundmaterialandshallbeadequatetosupportthedesignloadtakingintoaccounttemperature,precipitation,constructionactivitiesandotherfactorsthatmayleadtochangesinthepropertiesofsoilorrock. | 55 | 4 | 2 | 6 | 2 | 1
1403122 | 89315 | B | nbc2015_divb | 003261 | B | 9.20.14.1.(2) | Laying Temperature of Mortar and Masonry | No frozen material shall be used in mortar mix. | nofrozenmaterialshallbeusedinmortarmix. | 9 | 9 | 20 | 14 | 1 | 2
1403135 |  | B | nbc2015_divb |  | B | 3.2.4.12.(4) |  |  |  |  | 3 | 2 | 4 | 12 | 4
1403186 |  | B | nbc2015_divb |  | B | 7.2.3.43.(3) |  |  |  |  | 7 | 2 | 3 | 43 | 3
1403228 |  | B | nbc2015_divb |  | B | 6.2.9.2.(2) |  |  |  |  | 6 | 2 | 9 | 2 | 2
1403229 |  | B | nbc2015_divb |  | B | 3.3.1.7.(6) |  |  |  |  | 3 | 3 | 1 | 7 | 6
1403233 |  | B | nbc2015_divb |  | B | 3.2.9.1.(2) |  |  |  |  | 3 | 2 | 9 | 1 | 2
1403243 |  | B | nbc2015_divb |  | B | 3.3.2.4.(6) |  |  |  |  | 3 | 3 | 2 | 4 | 6
1403249 |  | B | nbc2015_divb |  | B | 7.5.4.4.(1) |  |  |  |  | 7 | 5 | 4 | 4 | 1
1403251 |  | B | nbc2015_divb |  | B | 3.2.2.47.(4) |  |  |  |  | 3 | 2 | 2 | 47 | 4
1403254 |  | B | nbc2015_divb |  | B | 3.2.2.57.(3) |  |  |  |  | 3 | 2 | 2 | 57 | 3
1403257 |  | B | nbc2015_divb |  | B | 3.8.3.12.(4) |  |  |  |  | 3 | 8 | 3 | 12 | 4
1403262 |  | B | nbc2015_divb |  | B | 3.2.4.22.(12) |  |  |  |  | 3 | 2 | 4 | 22 | 12
1403291 |  | B | nbc2015_divb |  | B | 7.5.3.1.(5) |  |  |  |  | 7 | 5 | 3 | 1 | 5
1403296 |  | B | nbc2015_divb |  | B | 5.10.4.5.(3) |  |  |  |  | 5 | 10 | 4 | 5 | 3
1403301 |  | B | nbc2015_divb |  | B | 7.2.3.1.(3) |  |  |  |  | 7 | 2 | 3 | 1 | 3
1403308 |  | B | nbc2015_divb |  | B | 3.14.1.4.(5) |  |  |  |  | 3 | 14 | 1 | 4 | 5
1403334 |  | B | nbc2015_divb |  | B | 9.19.1.2.(6) |  |  |  |  | 9 | 19 | 1 | 2 | 6
1403340 |  | B | nbc2015_divb |  | B | 9.36.7.3.(3) |  |  |  |  | 9 | 36 | 7 | 3 | 3
1403430 |  | B | nbc2015_divb |  | B | 2.2.8.8.(4) |  |  |  |  | 2 | 2 | 8 | 8 | 4
1403478 | 87587 | B | nbc2015_divb | 001533 | B | 4.1.5.9.(1) | Concentrated Loads | The specified live load due to possible concentrations of load resulting from the use of an area of floor or roof shall not be less than that listed in Table 4.1.5.9. applied over the loaded area noted and located so as to cause maximum effects, except that for occupancies not listed in Table 4.1.5.9., the concentrations of load shall be determined in accordance with Article 4.1.5.2. | thespecifiedliveloadduetopossibleconcentrationsofloadresultingfromtheuseofanareaoffloororroofshallnotbelessthanthatlistedintable4.1.5.9.appliedovertheloadedareanotedandlocatedsoastocausemaximumeffects,exceptthatforoccupanciesnotlistedintable4.1.5.9.,theconcentrationsofloadshallbedeterminedinaccordancewitharticle4.1.5.2. | 66 | 4 | 1 | 5 | 9 | 1
1403595 | 89874 | B | nbc2015_divb | 003820 | B | 9.27.2.4.(1) | Protection of Cladding from Moisture | A clearance of not less than 200 mm shall be provided between finished ground and cladding that is adversely affected by moisture, such as untreated wood, plywood, OSB, waferboard and hardboard. | aclearanceofnotlessthan200mmshallbeprovidedbetweenfinishedgroundandcladdingthatisadverselyaffectedbymoisture,suchasuntreatedwood,plywood,osb,waferboardandhardboard. | 31 | 9 | 27 | 2 | 4 | 1
1403599 | 90168 | B | nbc2015_divb | 004114 | B | 9.32.3.2.(6) | Design and Installation | Ventilation equipment installed in unheated spaces shall be installed so as to avoid condensation of moisture on fans and motors, in accordance with the manufacturers’ instructions. (See Note A-9.32.3.3.) | ventilationequipmentinstalledinunheatedspacesshallbeinstalledsoastoavoidcondensationofmoistureonfansandmotors,inaccordancewiththemanufacturers’instructions.(seenotea-9.32.3.3.) | 29 | 9 | 32 | 3 | 2 | 6
1403602 | 89391 | B | nbc2015_divb | 003337 | B | 9.21.5.1.(3) | Clearance from Combustible Materials | Combustible flooring and subflooring shall have not less than a 12 mm clearance from masonry or concrete chimneys. | combustibleflooringandsubflooringshallhavenotlessthana12mmclearancefrommasonryorconcretechimneys. | 18 | 9 | 21 | 5 | 1 | 3
1403612 | 87257 | B | nbc2015_divb | 001203 | B | 3.4.6.16.(4) | Door Release Hardware | Electromagnetic locks that do not incorporate latches, pins or other similar devices to keep the door in the closed position are permitted to be installed on doors, other than those leading directly from a high-hazard industrial occupancy, provided the building is equipped with a fire alarm system, the locking device releases upon actuation of the alarm signal from the building’s fire alarm system, the locking device releases immediately upon loss of power controlling the electromagnetic locking mechanism and its associated auxiliary controls, except for locking devices installed in conformance with Sentence 3.4.6.16.(5), the locking device releases immediately upon actuation of a manually operated switch readily accessible only to authorized personnel, except as provided in Clause 3.4.6.16.(4)(k), a force of not more than 90 N applied to the door opening hardware initiates an irreversible process that will release the locking device within 15 s and not re-lock until the door has been opened, upon release, the locking device must be reset manually by the actuation of the switch referred to in Clause 3.4.6.16.(4)(d), a legible sign is permanently mounted on the door to indicate that the locking device will release within 15 s of applying pressure to the door-opening hardware, the total time delay for all electromagnetic locks in any path of egress to release is not more than 15 s, where a bypass switch is installed to allow testing of the fire alarm system, actuation of the switch can prevent the release of the locking device by the fire alarm system, as stated in Clause 3.4.6.16.(4)(b), during the test, and causes an audible and visual signal to be indicated at the fire alarm annunciator panel required by Article 3.2.4.9. and at the monitoring station specified in Sentence 3.2.4.8.(4), emergency lighting is provided at each door, and where they are installed on doors providing emergency crossover access to floor areas from exit stairs in accordance with Article 3.4.6.18., the locking device releases immediately upon the operation of a manual station for the fire alarm system located on the wall on the exit stair side not more than 600 mm from the door, and a legible sign with the words "re-entry door unlocked by fire alarm" written in letters at least 25 mm high with a stroke of at least 5 mm is permanently mounted on the door on the exit stair side. (See Note A-3.4.6.16.(4).) | electromagneticlocksthatdonotincorporatelatches,pinsorothersimilardevicestokeepthedoorintheclosedpositionarepermittedtobeinstalledondoors,otherthanthoseleadingdirectlyfromahigh-hazardindustrialoccupancy,providedthebuildingisequippedwithafirealarmsystem,thelockingdevicereleasesuponactuationofthealarmsignalfromthebuilding’sfirealarmsystem,thelockingdevicereleasesimmediatelyuponlossofpowercontrollingtheelectromagneticlockingmechanismanditsassociatedauxiliarycontrols,exceptforlockingdevicesinstalledinconformancewithsentence3.4.6.16.(5),thelockingdevicereleasesimmediatelyuponactuationofamanuallyoperatedswitchreadilyaccessibleonlytoauthorizedpersonnel,exceptasprovidedinclause3.4.6.16.(4)(k),aforceofnotmorethan90nappliedtothedooropeninghardwareinitiatesanirreversibleprocessthatwillreleasethelockingdevicewithin15sandnotre-lockuntilthedoorhasbeenopened,uponrelease,thelockingdevicemustberesetmanuallybytheactuationoftheswitchreferredtoinclause3.4.6.16.(4)(d),alegiblesignispermanentlymountedonthedoortoindicatethatthelockingdevicewillreleasewithin15sofapplyingpressuretothedoor-openinghardware,thetotaltimedelayforallelectromagneticlocksinanypathofegresstoreleaseisnotmorethan15s,whereabypassswitchisinstalledtoallowtestingofthefirealarmsystem,actuationoftheswitchcanpreventthereleaseofthelockingdevicebythefirealarmsystem,asstatedinclause3.4.6.16.(4)(b),duringthetest,andcausesanaudibleandvisualsignaltobeindicatedatthefirealarmannunciatorpanelrequiredbyarticle3.2.4.9.andatthemonitoringstationspecifiedinsentence3.2.4.8.(4),emergencylightingisprovidedateachdoor,andwheretheyareinstalledondoorsprovidingemergencycrossoveraccesstofloorareasfromexitstairsinaccordancewitharticle3.4.6.18.,thelockingdevicereleasesimmediatelyupontheoperationofamanualstationforthefirealarmsystemlocatedonthewallontheexitstairsidenotmorethan600mmfromthedoor,andalegiblesignwiththewords"re-entrydoorunlockedbyfirealarm"writteninlettersatleast25mmhighwithastrokeofatleast5mmispermanentlymountedonthedoorontheexitstairside.(seenotea-3.4.6.16.(4).) | 394 | 3 | 4 | 6 | 16 | 4
1403623 | 89139 | B | nbc2015_divb | 003085 | B | 9.17.5.1.(1) | Materials | Unit masonry columns shall be built of masonry units conforming to CSA A165.1-14 Concrete Block Masonry Units and having a compressive strength over the net area of the block of not less than 15 MPa. | unitmasonrycolumnsshallbebuiltofmasonryunitsconformingtocsaa165.1-14concreteblockmasonryunitsandhavingacompressivestrengthoverthenetareaoftheblockofnotlessthan15mpa. | 35 | 9 | 17 | 5 | 1 | 1
1403657 |  | B | nbc2015_divb |  | B | 3.1.5.6.(2) |  |  |  |  | 3 | 1 | 5 | 6 | 2
1403662 | 88267 | B | nbc2015_divb | 002213 | B | 9.3.2.9.(6) | Termite and Decay Protection | Where wood is protected in accordance with UC1 or UC2 using an inorganic boron preservative, the wood shall be protected from direct exposure to water during and after the completion of construction, and separated from permeable supporting materials by a moisture barrier that is resistant to all expected mechanisms of deterioration in the service environment if the vertical clearance to the ground is less than 150 mm. | wherewoodisprotectedinaccordancewithuc1oruc2usinganinorganicboronpreservative,thewoodshallbeprotectedfromdirectexposuretowaterduringandafterthecompletionofconstruction,andseparatedfrompermeablesupportingmaterialsbyamoisturebarrierthatisresistanttoallexpectedmechanismsofdeteriorationintheserviceenvironmentiftheverticalclearancetothegroundislessthan150mm. | 67 | 9 | 3 | 2 | 9 | 6
1403667 | 86447 | B | nbc2015_divb | 000393 | B | 3.2.2.39.(2) | Group B, Division 2, up to 3 Storeys, Sprinklered | Except as permitted by Article 3.2.2.16., the building referred to in Sentence 3.2.2.39.(1) shall be of noncombustible construction, and floor assemblies shall be fire separations with a fire-resistance rating not less than 1 h, mezzanines shall have a fire-resistance rating not less than 1 h, and loadbearing walls, columns and arches shall have a fire-resistance rating not less than that required for the supported assembly. | exceptaspermittedbyarticle3.2.2.16.,thebuildingreferredtoinsentence3.2.2.39.(1)shallbeofnoncombustibleconstruction,andfloorassembliesshallbefireseparationswithafire-resistanceratingnotlessthan1h,mezzaninesshallhaveafire-resistanceratingnotlessthan1h,andloadbearingwalls,columnsandarchesshallhaveafire-resistanceratingnotlessthanthatrequiredforthesupportedassembly. | 65 | 3 | 2 | 2 | 39 | 2
1403673 | 88724 | B | nbc2015_divb | 002670 | B | 9.10.9.16.(5) | Separation of Storage Garages | Where membrane materials are used to provide the required airtightness in the air barrier system, all joints shall be sealed and structurally supported. | wheremembranematerialsareusedtoprovidetherequiredairtightnessintheairbarriersystem,alljointsshallbesealedandstructurallysupported. | 23 | 9 | 10 | 9 | 16 | 5
1403696 |  | B | nbc2015_divb |  | B | 10.3.3.1.(1) |  |  |  |  | 10 | 3 | 3 | 1 | 1
1403737 | 90607 | B | nbc2015_divb | 004553 | B | 9.36.5.10.(4) | Modeling Building Envelope of Proposed House | Building envelope assemblies and components separating conditioned space from enclosed unconditioned space shall have a solar heat gain coefficient equal to 0. | buildingenvelopeassembliesandcomponentsseparatingconditionedspacefromenclosedunconditionedspaceshallhaveasolarheatgaincoefficientequalto0. | 22 | 9 | 36 | 5 | 10 | 4
1403740 | 88987 | B | nbc2015_divb | 002933 | B | 9.13.3.1.(1) | Required Waterproofing | Where hydrostatic pressure occurs, waterproofing is required for assemblies separating interior space from the ground to prevent the ingress of water into building assemblies and interior spaces. | wherehydrostaticpressureoccurs,waterproofingisrequiredforassembliesseparatinginteriorspacefromthegroundtopreventtheingressofwaterintobuildingassembliesandinteriorspaces. | 27 | 9 | 13 | 3 | 1 | 1
1403744 | 90342 | B | nbc2015_divb | 004288 | B | 9.33.6.13.(1) | Return-Air System | The return-air system shall be designed to handle the entire air supply. | thereturn-airsystemshallbedesignedtohandletheentireairsupply. | 12 | 9 | 33 | 6 | 13 | 1
1403778 | 87899 | B | nbc2015_divb | 001845 | B | 4.2.5.7.(1) | Protection and Maintenance at Excavations | All sides of an excavation, supported and unsupported, shall be continuously maintained and protected from possible deterioration by construction activity or by the action of frost, rain and wind. | allsidesofanexcavation,supportedandunsupported,shallbecontinuouslymaintainedandprotectedfrompossibledeteriorationbyconstructionactivityorbytheactionoffrost,rainandwind. | 29 | 4 | 2 | 5 | 7 | 1
1403788 |  | B | nbc2015_divb |  | B | 3.1.6.12.(2) |  |  |  |  | 3 | 1 | 6 | 12 | 2
1403825 |  | B | nbc2015_divb |  | B | 3.2.6.4.(5) |  |  |  |  | 3 | 2 | 6 | 4 | 5
1403931 |  | B | nbc2015_divb |  | B | 7.4.9.2.(4) |  |  |  |  | 7 | 4 | 9 | 2 | 4
1403938 |  | B | nbc2015_divb |  | B | 7.3.5.4.(1) |  |  |  |  | 7 | 3 | 5 | 4 | 1
1403946 |  | B | nbc2015_divb |  | B | 9.33.2.2.(1) |  |  |  |  | 9 | 33 | 2 | 2 | 1
1403949 |  | B | nbc2015_divb |  | B | 7.5.8.3.(3) |  |  |  |  | 7 | 5 | 8 | 3 | 3
1403965 |  | B | nbc2015_divb |  | B | 8.9.3.5.(1) |  |  |  |  | 8 | 9 | 3 | 5 | 1
1404087 |  | B | nbc2015_divb |  | B | 3.1.6.14.(2) |  |  |  |  | 3 | 1 | 6 | 14 | 2
1404088 |  | B | nbc2015_divb |  | B | 3.1.18.3.(1) |  |  |  |  | 3 | 1 | 18 | 3 | 1
1404125 | 86306 | B | nbc2015_divb | 000252 | B | 3.1.11.7.(2) | Fire Block Materials | Gypsum board not less than 12.7 mm thick and sheet steel not less than 0.38 mm thick need not be tested in conformance with Sentence 3.1.11.7.(1), provided all joints have continuous support. | gypsumboardnotlessthan12.7mmthickandsheetsteelnotlessthan0.38mmthickneednotbetestedinconformancewithsentence3.1.11.7.(1),providedalljointshavecontinuoussupport. | 32 | 3 | 1 | 11 | 7 | 2
1404128 | 86292 | B | nbc2015_divb | 000238 | B | 3.1.10.7.(1) | Combustible Projections | Combustible material shall not extend across the end of a firewall but is permitted to extend across a roof above a firewall that is terminated in conformance with Sentence 3.1.10.3.(2). | combustiblematerialshallnotextendacrosstheendofafirewallbutispermittedtoextendacrossaroofaboveafirewallthatisterminatedinconformancewithsentence3.1.10.3.(2). | 30 | 3 | 1 | 10 | 7 | 1
1404131 | 86582 | B | nbc2015_divb | 000528 | B | 3.2.3.7.(2) | Construction of Exposing Building Face | Except as provided in Sentences 3.2.3.7.(3)and 3.2.3.7.(4) and Article 3.2.3.10., the fire-resistance rating, construction and cladding for exposing building faces of buildings or fire compartments of Group E or Group F, Division 1 or 2 occupancy classification shall comply with Table 3.2.3.7. | exceptasprovidedinsentences3.2.3.7.(3)and3.2.3.7.(4)andarticle3.2.3.10.,thefire-resistancerating,constructionandcladdingforexposingbuildingfacesofbuildingsorfirecompartmentsofgroupeorgroupf,division1or2occupancyclassificationshallcomplywithtable3.2.3.7. | 42 | 3 | 2 | 3 | 7 | 2
1404134 | 86623 | B | nbc2015_divb | 000569 | B | 3.2.3.22.(1) | Installation of Service Lines Under Buildings | When a building is erected over existing buried flammable gas mains, such service lines shall be encased in gas-tight conduits in conformance with CSA CAN/CSA-Z662-15 Oil and Gas Pipeline Systems (See Note A-3.2.4.) | whenabuildingiserectedoverexistingburiedflammablegasmains,suchservicelinesshallbeencasedingas-tightconduitsinconformancewithcsacan/csa-z662-15oilandgaspipelinesystems(seenotea-3.2.4.) | 33 | 3 | 2 | 3 | 22 | 1
1404147 | 86777 | B | nbc2015_divb | 000723 | B | 3.2.5.14.(1) | Sprinklered Service Space | An automatic sprinkler system shall be installed in a service space referred to in Sentence 3.2.1.1.(8) if flooring for access within the service space is other than catwalks. | anautomaticsprinklersystemshallbeinstalledinaservicespacereferredtoinsentence3.2.1.1.(8)ifflooringforaccesswithintheservicespaceisotherthancatwalks. | 28 | 3 | 2 | 5 | 14 | 1
1404148 | 86780 | B | nbc2015_divb | 000726 | B | 3.2.5.15.(1) | Fire Department Connections | The fire department connection for a standpipe system shall be located so that the distance from the fire department connection to a hydrant is not more than 45 m and is unobstructed. | thefiredepartmentconnectionforastandpipesystemshallbelocatedsothatthedistancefromthefiredepartmentconnectiontoahydrantisnotmorethan45mandisunobstructed. | 32 | 3 | 2 | 5 | 15 | 1
1404153 | 88347 | B | nbc2015_divb | 002293 | B | 9.7.3.3.(4) | Thermal Characteristics of Windows, Doors and Skylights | Windows, doors and skylights with or without storm doors or sash that are installed in portions of buildings where the intended use of the interior space will result in high moisture generation shall be designed in conformance with Section 5.3. (See Note A-9.25.5.2.) | windows,doorsandskylightswithorwithoutstormdoorsorsashthatareinstalledinportionsofbuildingswheretheintendeduseoftheinteriorspacewillresultinhighmoisturegenerationshallbedesignedinconformancewithsection5.3.(seenotea-9.25.5.2.) | 43 | 9 | 7 | 3 | 3 | 4
1404169 | 87727 | B | nbc2015_divb | 001673 | B | 4.1.8.3.(7) | General Requirements | Stiffness imparted to the structure from elements not part of the SFRS, other than those described in Sentence 4.1.8.3.(6), shall not be used to resist earthquake deflections but shall be accounted for in calculating the period of the structure for determining forces if the added stiffness decreases the fundamental lateral period by more than 15%, in determining the irregularity of the structure, except the additional stiffness shall not be used to make an irregular SFRS regular or to reduce the effects of torsion (see Note A-4.1.8.3.(7)(b) and (c)), and in designing the SFRS if inclusion of the elements not part of the SFRS in the analysis has an adverse effect on the SFRS (see Note A-4.1.8.3.(7)(b) and (c)). | stiffnessimpartedtothestructurefromelementsnotpartofthesfrs,otherthanthosedescribedinsentence4.1.8.3.(6),shallnotbeusedtoresistearthquakedeflectionsbutshallbeaccountedforincalculatingtheperiodofthestructurefordeterminingforcesiftheaddedstiffnessdecreasesthefundamentallateralperiodbymorethan15%,indeterminingtheirregularityofthestructure,excepttheadditionalstiffnessshallnotbeusedtomakeanirregularsfrsregularortoreducetheeffectsoftorsion(seenotea-4.1.8.3.(7)(b)and(c)),andindesigningthesfrsifinclusionoftheelementsnotpartofthesfrsintheanalysishasanadverseeffectonthesfrs(seenotea-4.1.8.3.(7)(b)and(c)). | 118 | 4 | 1 | 8 | 3 | 7
1404170 | 87728 | B | nbc2015_divb | 001674 | B | 4.1.8.3.(8) | General Requirements | Structural modeling shall be representative of the magnitude and spatial distribution of the mass of the building and of the stiffness of all elements of the SFRS, including stiff elements that are not separated in accordance with Sentence 4.1.8.3.(6), and shall account for the effect of cracked sections in reinforced concrete and reinforced masonry elements, the effect of the finite size of members and joints, sway effects arising from the interaction of gravity loads with the displaced configuration of the structure, and other effects that influence the lateral stiffness of the building. (See Note A-4.1.8.3.(8).) | structuralmodelingshallberepresentativeofthemagnitudeandspatialdistributionofthemassofthebuildingandofthestiffnessofallelementsofthesfrs,includingstiffelementsthatarenotseparatedinaccordancewithsentence4.1.8.3.(6),andshallaccountfortheeffectofcrackedsectionsinreinforcedconcreteandreinforcedmasonryelements,theeffectofthefinitesizeofmembersandjoints,swayeffectsarisingfromtheinteractionofgravityloadswiththedisplacedconfigurationofthestructure,andothereffectsthatinfluencethelateralstiffnessofthebuilding.(seenotea-4.1.8.3.(8).) | 95 | 4 | 1 | 8 | 3 | 8
1404265 | 89996 | B | nbc2015_divb | 003942 | B | 9.28.3.2.(4) | Nails and Staples | On horizontal surfaces nails for stucco lath or reinforcing shall be not less than 38 mm long. | onhorizontalsurfacesnailsforstuccolathorreinforcingshallbenotlessthan38mmlong. | 17 | 9 | 28 | 3 | 2 | 4
1404286 | 88873 | B | nbc2015_divb | 002819 | B | 9.10.18.1.(1) | Access Provided through a Firewall | Where access is provided through a firewall, the requirements in this Subsection shall apply to the floor areas on both sides of the firewall as if they were in the same building. | whereaccessisprovidedthroughafirewall,therequirementsinthissubsectionshallapplytothefloorareasonbothsidesofthefirewallasiftheywereinthesamebuilding. | 32 | 9 | 10 | 18 | 1 | 1
1404295 | 87224 | B | nbc2015_divb | 001170 | B | 3.4.6.8.(5) | Treads and Risers | Except in fire escape stairs, treads shall have a uniform run with a maximum tolerance of 5 mm between adjacent treads, and 10 mm between the deepest and shallowest treads in a flight. | exceptinfireescapestairs,treadsshallhaveauniformrunwithamaximumtoleranceof5mmbetweenadjacenttreads,and10mmbetweenthedeepestandshallowesttreadsinaflight. | 33 | 3 | 4 | 6 | 8 | 5
1404328 | 86896 | B | nbc2015_divb | 000842 | B | 3.3.1.9.(7) | Corridors | Except for a dead-end corridor that is entirely within a suite or as permitted by Sentences 3.3.3.3.(1)and 3.3.4.4.(6), a dead-end corridor is permitted provided it is not more than 6 m long. | exceptforadead-endcorridorthatisentirelywithinasuiteoraspermittedbysentences3.3.3.3.(1)and3.3.4.4.(6),adead-endcorridorispermittedprovideditisnotmorethan6mlong. | 32 | 3 | 3 | 1 | 9 | 7
1404337 | 86639 | B | nbc2015_divb | 000585 | B | 3.2.4.4.(2) | Description of Fire Alarm Systems | A 2-stage fire alarm system shall cause an alert signal to sound upon the operation of any manual station, waterflow detecting device, or fire detector, automatically cause an alarm signal to sound if the alert signal is not acknowledged within 5 min of its initiation, and have manual stations, each of which is equipped so that the use of a key or other similar device causes an alarm signal to sound that continues to sound upon removal of the key or similar device from the manual station (see Note A-3.2.4.4.(2)(c)). (See Note A-3.2.4.4.(2).) | a2-stagefirealarmsystemshallcauseanalertsignaltosoundupontheoperationofanymanualstation,waterflowdetectingdevice,orfiredetector,automaticallycauseanalarmsignaltosoundifthealertsignalisnotacknowledgedwithin5minofitsinitiation,andhavemanualstations,eachofwhichisequippedsothattheuseofakeyorothersimilardevicecausesanalarmsignaltosoundthatcontinuestosounduponremovalofthekeyorsimilardevicefromthemanualstation(seenotea-3.2.4.4.(2)(c)).(seenotea-3.2.4.4.(2).) | 93 | 3 | 2 | 4 | 4 | 2
1404342 | 88207 | B | nbc2015_divb | 002153 | B | 8.1.2.2.(1) | Protection from Risk | Precautions shall be taken to ensure that no person is exposed to undue risk. | precautionsshallbetakentoensurethatnopersonisexposedtounduerisk. | 14 | 8 | 1 | 2 | 2 | 1
1404351 | 86499 | B | nbc2015_divb | 000445 | B | 3.2.2.59.(2) | Group D, up to 4 Storeys, Sprinklered | The building referred to in Sentence 3.2.2.59.(1) is permitted to be of combustible construction or noncombustible construction used singly or in combination, and floor assemblies shall be fire separations with a fire-resistance rating not less than 1 h, mezzanines shall have a fire-resistance rating not less than 1 h, and loadbearing walls, columns and arches shall have a fire-resistance rating not less than that required for the supported assembly. | thebuildingreferredtoinsentence3.2.2.59.(1)ispermittedtobeofcombustibleconstructionornoncombustibleconstructionusedsinglyorincombination,andfloorassembliesshallbefireseparationswithafire-resistanceratingnotlessthan1h,mezzaninesshallhaveafire-resistanceratingnotlessthan1h,andloadbearingwalls,columnsandarchesshallhaveafire-resistanceratingnotlessthanthatrequiredforthesupportedassembly. | 69 | 3 | 2 | 2 | 59 | 2
1404352 | 86504 | B | nbc2015_divb | 000450 | B | 3.2.2.62.(1) | Group D, up to 2 Storeys | A building classified as Group D is permitted to conform to Sentence 3.2.2.62.(2) provided it is not more than 2 storeys in building height, and it has a building area not more than the value in Table 3.2.2.62. | abuildingclassifiedasgroupdispermittedtoconformtosentence3.2.2.62.(2)provideditisnotmorethan2storeysinbuildingheight,andithasabuildingareanotmorethanthevalueintable3.2.2.62. | 38 | 3 | 2 | 2 | 62 | 1
1404366 |  | B | nbc2015_divb |  | B | 10.3.2.4.(1) |  |  |  |  | 10 | 3 | 2 | 4 | 1
1404393 | 89102 | B | nbc2015_divb | 003048 | B | 9.16.1.3.(1) | Required Floors-on-Ground | All spaces within dwelling units, except crawl spaces, shall be provided with a floor-on-ground, where access is provided to the space, and a floor supported by the structure is not provided. | allspaceswithindwellingunits,exceptcrawlspaces,shallbeprovidedwithafloor-on-ground,whereaccessisprovidedtothespace,andafloorsupportedbythestructureisnotprovided. | 31 | 9 | 16 | 1 | 3 | 1
1404407 |  | B | nbc2015_divb |  | B | 3.3.1.26.(2) |  |  |  |  | 3 | 3 | 1 | 26 | 2
1404413 | 86228 | B | nbc2015_divb | 000174 | B | 3.1.8.10.(2) | Installation of Fire Dampers | A fire damper shall be arranged so as to close automatically upon the operation of a fusible link conforming to ULC ULC-S505-1974 Fusible Links for Fire Protection Service or other heat-actuated or smoke-actuated device. | afiredampershallbearrangedsoastocloseautomaticallyupontheoperationofafusiblelinkconformingtoulculc-s505-1974fusiblelinksforfireprotectionserviceorotherheat-actuatedorsmoke-actuateddevice. | 34 | 3 | 1 | 8 | 10 | 2
1404423 | 90484 | B | nbc2015_divb | 004430 | B | 9.36.2.10.(10) | Construction of Air Barrier Details | Cantilevered floors and floors over unheated spaces or over the exterior shall be constructed airtight by one of the following methods or a combination thereof: sealing all joints and junctions between the structural components, or covering the structural components with an air barrier material and sealing it to the adjacent air barrier material. | cantileveredfloorsandfloorsoverunheatedspacesorovertheexteriorshallbeconstructedairtightbyoneofthefollowingmethodsoracombinationthereof:sealingalljointsandjunctionsbetweenthestructuralcomponents,orcoveringthestructuralcomponentswithanairbarriermaterialandsealingittotheadjacentairbarriermaterial. | 53 | 9 | 36 | 2 | 10 | 10
1404424 | 90489 | B | nbc2015_divb | 004435 | B | 9.36.2.10.(15) | Construction of Air Barrier Details | Plumbing vent stack pipes that penetrate the building envelope shall be constructed airtight by sealing the air barrier material to the vent stack pipe with a compatible sealant or sheathing tape, or installing a rubber gasket or prefabricated roof flashing at the penetration of the plane of airtightness then sealing it and mechanically fastening it to the top plate. | plumbingventstackpipesthatpenetratethebuildingenvelopeshallbeconstructedairtightbysealingtheairbarriermaterialtotheventstackpipewithacompatiblesealantorsheathingtape,orinstallingarubbergasketorprefabricatedroofflashingatthepenetrationoftheplaneofairtightnessthensealingitandmechanicallyfasteningittothetopplate. | 59 | 9 | 36 | 2 | 10 | 15
1404436 | 90346 | B | nbc2015_divb | 004292 | B | 9.33.6.13.(5) | Return-Air System | Spaces between studs or joists used as return ducts shall be separated from the unused portions of such spaces by tight-fitting metal stops or wood blocking. | spacesbetweenstudsorjoistsusedasreturnductsshallbeseparatedfromtheunusedportionsofsuchspacesbytight-fittingmetalstopsorwoodblocking. | 26 | 9 | 33 | 6 | 13 | 5
1404441 | 89272 | B | nbc2015_divb | 003218 | B | 9.20.10.1.(1) | Lateral Support Required | Masonry walls shall be laterally supported by floor or roof construction or by intersecting masonry walls or buttresses. | masonrywallsshallbelaterallysupportedbyfloororroofconstructionorbyintersectingmasonrywallsorbuttresses. | 18 | 9 | 20 | 10 | 1 | 1
1404450 | 88668 | B | nbc2015_divb | 002614 | B | 9.10.8.9.(1) | Crawl Spaces | Where a crawl space exceeds 1.8 m in height or is used for any occupancy or as a plenum in combustible construction or for the passage of flue pipes, it shall be considered as a basement in applying the requirements in Article 9.10.8.1. | whereacrawlspaceexceeds1.8minheightorisusedforanyoccupancyorasaplenumincombustibleconstructionorforthepassageoffluepipes,itshallbeconsideredasabasementinapplyingtherequirementsinarticle9.10.8.1. | 43 | 9 | 10 | 8 | 9 | 1
1404459 | 87974 | B | nbc2015_divb | 001920 | B | 5.5.1.1.(3) | Required Resistance to Vapour Diffusion | A vapour barrier is not required where it can be shown that uncontrolled vapour diffusion will not adversely affect any of the health or safety of building users, the intended use of the building, or the operation of building services. (See Note A-5.3.1.2.) | avapourbarrierisnotrequiredwhereitcanbeshownthatuncontrolledvapourdiffusionwillnotadverselyaffectanyofthehealthorsafetyofbuildingusers,theintendeduseofthebuilding,ortheoperationofbuildingservices.(seenotea-5.3.1.2.) | 43 | 5 | 5 | 1 | 1 | 3
1404562 |  | B | nbc2015_divb |  | B | 3.2.2.44.(3) |  |  |  |  | 3 | 2 | 2 | 44 | 3
1404593 |  | B | nbc2015_divb |  | B | 7.5.6.5.(6) |  |  |  |  | 7 | 5 | 6 | 5 | 6
1404595 |  | B | nbc2015_divb |  | B | 7.5.5.2.(5) |  |  |  |  | 7 | 5 | 5 | 2 | 5
1404603 |  | B | nbc2015_divb |  | B | 3.13.8.4.(4) |  |  |  |  | 3 | 13 | 8 | 4 | 4
1404605 |  | B | nbc2015_divb |  | B | 7.4.4.3.(3) |  |  |  |  | 7 | 4 | 4 | 3 | 3
1404608 |  | B | nbc2015_divb |  | B | 3.13.4.1.(1) |  |  |  |  | 3 | 13 | 4 | 1 | 1
1404612 |  | B | nbc2015_divb |  | B | 3.7.5.2.(1) |  |  |  |  | 3 | 7 | 5 | 2 | 1
1404628 |  | B | nbc2015_divb |  | B | 7.3.4.9.(2) |  |  |  |  | 7 | 3 | 4 | 9 | 2
1404646 |  | B | nbc2015_divb |  | B | 5.10.4.2.(1) |  |  |  |  | 5 | 10 | 4 | 2 | 1
1404653 |  | B | nbc2015_divb |  | B | 3.17.2.1.(2) |  |  |  |  | 3 | 17 | 2 | 1 | 2
1404661 |  | B | nbc2015_divb |  | B | 3.13.3.4.(3) |  |  |  |  | 3 | 13 | 3 | 4 | 3
1404676 |  | B | nbc2015_divb |  | B | 8.2.2.2.(4) |  |  |  |  | 8 | 2 | 2 | 2 | 4
1404686 |  | B | nbc2015_divb |  | B | 3.4.6.12.(3) |  |  |  |  | 3 | 4 | 6 | 12 | 3
1404703 |  | B | nbc2015_divb |  | B | 9.36.5.8.(8) |  |  |  |  | 9 | 36 | 5 | 8 | 8
1404839 | 86534 | B | nbc2015_divb | 000480 | B | 3.2.2.77.(2) | Group F, Division 2, up to 4 Storeys, Sprinklered | The building referred to in Sentence 3.2.2.77.(1) is permitted to be of combustible construction or noncombustible construction used singly or in combination, and floor assemblies shall be fire separations with a fire-resistance rating not less than 45 min, mezzanines shall have, if of combustible construction, a fire-resistance rating not less than 45 min, loadbearing walls, columns and arches supporting an assembly required to have a fire-resistance rating shall have a fire-resistance rating not less than 45 min, or be of noncombustible construction, and loadbearing walls, columns and arches supporting a fire separation shall have a fire-resistance rating not less than that required for the fire separation. | thebuildingreferredtoinsentence3.2.2.77.(1)ispermittedtobeofcombustibleconstructionornoncombustibleconstructionusedsinglyorincombination,andfloorassembliesshallbefireseparationswithafire-resistanceratingnotlessthan45min,mezzaninesshallhave,ifofcombustibleconstruction,afire-resistanceratingnotlessthan45min,loadbearingwalls,columnsandarchessupportinganassemblyrequiredtohaveafire-resistanceratingshallhaveafire-resistanceratingnotlessthan45min,orbeofnoncombustibleconstruction,andloadbearingwalls,columnsandarchessupportingafireseparationshallhaveafire-resistanceratingnotlessthanthatrequiredforthefireseparation. | 106 | 3 | 2 | 2 | 77 | 2
1404853 | 86062 | B | nbc2015_divb | 000008 | B | 1.2.1.1.(2) | Non-defined Terms | Where objectives and functional statements are referred to in Division B, they shall be the objectives and functional statements described in Parts 2 and 3 of Division A. | whereobjectivesandfunctionalstatementsarereferredtoindivisionb,theyshallbetheobjectivesandfunctionalstatementsdescribedinparts2and3ofdivisiona. | 28 | 1 | 2 | 1 | 1 | 2
1404974 | 89576 | B | nbc2015_divb | 003522 | B | 9.23.14.3.(1) | End Bearing Length | The length of end bearing of joists and rafters shall be not less than 38 mm. | thelengthofendbearingofjoistsandraftersshallbenotlessthan38mm. | 16 | 9 | 23 | 14 | 3 | 1
1404976 | 89556 | B | nbc2015_divb | 003502 | B | 9.23.13.5.(1) | Braced Wall Panels in Braced Wall Bands | Except as provided in Sentences 9.23.13.5.(2)to 9.23.13.5.(5) and Article 9.23.13.7., braced wall panels shall be located within braced wall bands, extend, as applicable, from the top of the supporting footing, slab or subfloor to the underside of the floor, ceiling or roof framing above, and conform to the spacing and dimensions given in Table 9.23.13.5. | exceptasprovidedinsentences9.23.13.5.(2)to9.23.13.5.(5)andarticle9.23.13.7.,bracedwallpanelsshallbelocatedwithinbracedwallbands,extend,asapplicable,fromthetopofthesupportingfooting,slaborsubfloortotheundersideofthefloor,ceilingorroofframingabove,andconformtothespacinganddimensionsgivenintable9.23.13.5. | 55 | 9 | 23 | 13 | 5 | 1
1404990 | 89680 | B | nbc2015_divb | 003626 | B | 9.25.2.3.(2) | Installation of Thermal Insulation | Insulation shall be applied to the full width and length of the space between furring or framing. | insulationshallbeappliedtothefullwidthandlengthofthespacebetweenfurringorframing. | 17 | 9 | 25 | 2 | 3 | 2
1404994 | 89721 | B | nbc2015_divb | 003667 | B | 9.25.4.3.(1) | Installation of Vapour Barriers | Products installed to function as the vapour barrier shall protect the warm side of wall, ceiling and floor assemblies. | productsinstalledtofunctionasthevapourbarriershallprotectthewarmsideofwall,ceilingandfloorassemblies. | 19 | 9 | 25 | 4 | 3 | 1
1404997 | 90061 | B | nbc2015_divb | 004007 | B | 9.29.6.4.(1) | Edge Support | All plywood edges shall be supported by furring, blocking or framing. | allplywoodedgesshallbesupportedbyfurring,blockingorframing. | 11 | 9 | 29 | 6 | 4 | 1
1404998 | 90100 | B | nbc2015_divb | 004046 | B | 9.30.2.3.(1) | Fastening | Panel-type underlay shall be fastened to the subfloor with staples, annular grooved flooring nails or spiral nails, spaced not more than 150 mm o.c. along the edges and 200 mm o.c. both ways at other locations. | panel-typeunderlayshallbefastenedtothesubfloorwithstaples,annulargroovedflooringnailsorspiralnails,spacednotmorethan150mmo.c.alongtheedgesand200mmo.c.bothwaysatotherlocations. | 36 | 9 | 30 | 2 | 3 | 1
1405018 | 88081 | B | nbc2015_divb | 002027 | B | 6.3.2.2.(1) | Drain Pans | Dehumidifying cooling coil assemblies and condensate-producing heat exchangers shall be equipped with drain pans beneath them that are designed in accordance with Section 5.11, Drain Pans, of ASHRAE ANSI/ASHRAE 62.1-2007 Ventilation for Acceptable Indoor Air Quality provided with an outlet that is piped to the outside of the airstream in a location where condensate can be eliminated, and installed so that water drains freely from the pan. | dehumidifyingcoolingcoilassembliesandcondensate-producingheatexchangersshallbeequippedwithdrainpansbeneaththemthataredesignedinaccordancewithsection5.11,drainpans,ofashraeansi/ashrae62.1-2007ventilationforacceptableindoorairqualityprovidedwithanoutletthatispipedtotheoutsideoftheairstreaminalocationwherecondensatecanbeeliminated,andinstalledsothatwaterdrainsfreelyfromthepan. | 67 | 6 | 3 | 2 | 2 | 1
1405043 | 87837 | B | nbc2015_divb | 001783 | B | 4.1.8.20.(7) | Seismic Isolation Design Provisions | All structural framing elements shall be designed for the forces described in Sentence 4.1.8.20.(3) with RdRo= 1.0, except for structures with IE &lt; 1.5, all SFRS shall be detailed in accordance with the requirements for Rd ? 1.5 and the applicable referenced design standards, and for structures with IE = 1.5, all SFRS shall be detailed in accordance with the requirements for Rd ? 2.0 and the applicable referenced design standards. | allstructuralframingelementsshallbedesignedfortheforcesdescribedinsentence4.1.8.20.(3)withrdro=1.0,exceptforstructureswithie&lt;1.5,allsfrsshallbedetailedinaccordancewiththerequirementsforrd?1.5andtheapplicablereferenceddesignstandards,andforstructureswithie=1.5,allsfrsshallbedetailedinaccordancewiththerequirementsforrd?2.0andtheapplicablereferenceddesignstandards. | 71 | 4 | 1 | 8 | 20 | 7
1405047 | 86893 | B | nbc2015_divb | 000839 | B | 3.3.1.9.(4) | Corridors | The horizontal projection of an obstruction referred to in Sentence 3.3.1.9.(3) is permitted to be more than 100 mm provided the clearance between the obstruction and the floor is less than 680 mm. (See Note A-3.3.1.9.(4).) (See Note A-3.3.1.9.(4).) | thehorizontalprojectionofanobstructionreferredtoinsentence3.3.1.9.(3)ispermittedtobemorethan100mmprovidedtheclearancebetweentheobstructionandthefloorislessthan680mm.(seenotea-3.3.1.9.(4).)(seenotea-3.3.1.9.(4).) | 39 | 3 | 3 | 1 | 9 | 4
1405073 | 88169 | B | nbc2015_divb | 002115 | B | 6.7.2.1.(2) | Storage Bins | Except for fuel-thawing pipes, every pipe designed to operate at a temperature of 50°C or above shall be located where solid fuel cannot be stored in contact with it. | exceptforfuel-thawingpipes,everypipedesignedtooperateatatemperatureof50°coraboveshallbelocatedwheresolidfuelcannotbestoredincontactwithit. | 29 | 6 | 7 | 2 | 1 | 2
1405078 | 88380 | B | nbc2015_divb | 002326 | B | 9.8.2.1.(4) | Stair Width | Except as provided in Article 9.8.4.7., at least one stair between each floor level within a dwelling unit, and exterior stairs serving a single dwelling unit except required exit stairs, shall have a width of not less than 860 mm. | exceptasprovidedinarticle9.8.4.7.,atleastonestairbetweeneachfloorlevelwithinadwellingunit,andexteriorstairsservingasingledwellingunitexceptrequiredexitstairs,shallhaveawidthofnotlessthan860mm. | 40 | 9 | 8 | 2 | 1 | 4
1405108 | 87701 | B | nbc2015_divb | 001647 | B | 4.1.7.11.(2) | Exterior Ornamentations, Equipment and Appendages | Where there are a number of similar components, the net increase in force is permitted to be based on the total area for all similar components as opposed to the summation of forces of individual elements. | wherethereareanumberofsimilarcomponents,thenetincreaseinforceispermittedtobebasedonthetotalareaforallsimilarcomponentsasopposedtothesummationofforcesofindividualelements. | 36 | 4 | 1 | 7 | 11 | 2
1405113 | 87056 | B | nbc2015_divb | 001002 | B | 3.3.4.3.(3) | Storage Rooms | The fire-resistance rating of the fire separation required by Sentence 3.3.4.3.(2) is permitted to be less than 1 h but not less than 45 min provided the fire-resistance rating required by Subsection 3.2.2. is permitted to be less than 1 h for the floor assembly above the floor area, or the floor assembly below the floor area, if there is no floor assembly above. | thefire-resistanceratingofthefireseparationrequiredbysentence3.3.4.3.(2)ispermittedtobelessthan1hbutnotlessthan45minprovidedthefire-resistanceratingrequiredbysubsection3.2.2.ispermittedtobelessthan1hforthefloorassemblyabovethefloorarea,orthefloorassemblybelowthefloorarea,ifthereisnofloorassemblyabove. | 64 | 3 | 3 | 4 | 3 | 3
1405128 | 88801 | B | nbc2015_divb | 002747 | B | 9.10.14.4.(9) | Openings in Exposing Building Face | The maximum aggregate area of unprotected openings in an exposing building face of a storey that faces a street and is at the same level as the street need not comply with Sentence 9.10.14.4.(1), where the limiting distance is not less than 9 m. | themaximumaggregateareaofunprotectedopeningsinanexposingbuildingfaceofastoreythatfacesastreetandisatthesamelevelasthestreetneednotcomplywithsentence9.10.14.4.(1),wherethelimitingdistanceisnotlessthan9m. | 44 | 9 | 10 | 14 | 4 | 9
1405227 |  | B | nbc2015_divb |  | B | 7.2.3.13.(1) |  |  |  |  | 7 | 2 | 3 | 13 | 1
1405251 |  | B | nbc2015_divb |  | C | 2.2.10.9.(4) |  |  |  |  | 2 | 2 | 10 | 9 | 4
1405254 |  | B | nbc2015_divb |  | C | 2.4.2.1.(3) |  |  |  |  | 2 | 4 | 2 | 1 | 3
1405258 |  | B | nbc2015_divb |  | B | 10.4.1.4.(1) |  |  |  |  | 10 | 4 | 1 | 4 | 1
1405271 |  | B | nbc2015_divb |  | B | 9.13.4.2.(4) |  |  |  |  | 9 | 13 | 4 | 2 | 4
1405312 |  | B | nbc2015_divb |  | B | 3.11.8.1.(7) |  |  |  |  | 3 | 11 | 8 | 1 | 7
1405352 |  | B | nbc2015_divb |  | B | 7.5.3.1.(11) |  |  |  |  | 7 | 5 | 3 | 1 | 11
1405356 |  | B | nbc2015_divb |  | B | 9.20.5.2.(5) |  |  |  |  | 9 | 20 | 5 | 2 | 5
1405358 |  | B | nbc2015_divb |  | B | 7.6.1.2.(1) |  |  |  |  | 7 | 6 | 1 | 2 | 1
1405363 |  | B | nbc2015_divb |  | B | 3.16.1.5.(2) |  |  |  |  | 3 | 16 | 1 | 5 | 2
1405372 |  | B | nbc2015_divb |  | B | 6.2.3.10.(4) |  |  |  |  | 6 | 2 | 3 | 10 | 4
1405388 |  | B | nbc2015_divb |  | B | 3.13.3.1.(1) |  |  |  |  | 3 | 13 | 3 | 1 | 1
1405409 |  | B | nbc2015_divb |  | B | 2.2.1.7.(3) |  |  |  |  | 2 | 2 | 1 | 7 | 3
1405495 |  | B | nbc2015_divb |  | B | 3.1.6.10.(3) |  |  |  |  | 3 | 1 | 6 | 10 | 3
1405497 |  | B | nbc2015_divb |  | B | 3.1.8.3.(5) |  |  |  |  | 3 | 1 | 8 | 3 | 5
1405532 | 87984 | B | nbc2015_divb | 001930 | B | 5.6.2.2.(1) | Accumulation and Disposal | Where water, snow or ice can accumulate on a building, provision shall be made to minimize the likelihood of hazardous conditions arising from such accumulation. | wherewater,snoworicecanaccumulateonabuilding,provisionshallbemadetominimizethelikelihoodofhazardousconditionsarisingfromsuchaccumulation. | 25 | 5 | 6 | 2 | 2 | 1
1405542 |  | B | nbc2015_divb |  | B | 5.8.2.2.(5) |  |  |  |  | 5 | 8 | 2 | 2 | 5
1405688 |  | B | nbc2015_divb |  | B | 2.2.4.3.(1) |  |  |  |  | 2 | 2 | 4 | 3 | 1
1405711 | 86880 | B | nbc2015_divb | 000826 | B | 3.3.1.4.(3) | Public Corridor Separations | If a storey is sprinklered throughout, no fire-resistance rating is required for a fire separation between a public corridor and the remainder of the storey, provided the corridor does not serve a care, treatment or detention occupancy or a residential occupancy. (See Note A-3.1.8.1.(1)(b).) | ifastoreyissprinkleredthroughout,nofire-resistanceratingisrequiredforafireseparationbetweenapubliccorridorandtheremainderofthestorey,providedthecorridordoesnotserveacare,treatmentordetentionoccupancyoraresidentialoccupancy.(seenotea-3.1.8.1.(1)(b).) | 44 | 3 | 3 | 1 | 4 | 3
1405713 | 87014 | B | nbc2015_divb | 000960 | B | 3.3.2.14.(5) | Stages for Theatrical Performances | At least 2 vents for the purpose of venting fire and smoke to the outside of a building shall be provided above a stage designed for theatrical performances and shall have an aggregate area not less than one eighth of the area of the stage behind the proscenium opening, and be arranged to open automatically upon actuation of the sprinkler system. | atleast2ventsforthepurposeofventingfireandsmoketotheoutsideofabuildingshallbeprovidedaboveastagedesignedfortheatricalperformancesandshallhaveanaggregateareanotlessthanoneeighthoftheareaofthestagebehindtheprosceniumopening,andbearrangedtoopenautomaticallyuponactuationofthesprinklersystem. | 61 | 3 | 3 | 2 | 14 | 5
1405745 | 86472 | B | nbc2015_divb | 000418 | B | 3.2.2.50.(4) | Group C, up to 6 Storeys, Sprinklered | Where buildings conforming to Sentence 3.2.2.50.(2) include non-contiguous roof assemblies at different elevations, the roof assemblies are permitted to be evaluated separately to determine which ones are required to be constructed in accordance with Clause 3.2.2.50.(2)(c). | wherebuildingsconformingtosentence3.2.2.50.(2)includenon-contiguousroofassembliesatdifferentelevations,theroofassembliesarepermittedtobeevaluatedseparatelytodeterminewhichonesarerequiredtobeconstructedinaccordancewithclause3.2.2.50.(2)(c). | 36 | 3 | 2 | 2 | 50 | 4
1405766 | 90390 | B | nbc2015_divb | 004336 | B | 9.34.2.7.(1) | Public and Service Areas | Every public or service area in buildings shall be provided with lighting outlets with fixtures controlled by a wall switch or panel to illuminate every portion of such areas. | everypublicorserviceareainbuildingsshallbeprovidedwithlightingoutletswithfixturescontrolledbyawallswitchorpaneltoilluminateeveryportionofsuchareas. | 29 | 9 | 34 | 2 | 7 | 1
1405779 | 87808 | B | nbc2015_divb | 001754 | B | 4.1.8.16.(9) | Foundation Provisions | Each segment of a tie between elements that is required by Clauses 4.1.8.16.(6)(a)or 4.1.8.16.(8)(b) shall be designed to carry by tension or compression a horizontal force at least equal to the greatest factored pile cap or column vertical load in the elements it connects, multiplied by a factor of 0.10 IEFaSa(0.2), unless it can be demonstrated that equivalent restraints can be provided by other means. (See Note A-4.1.8.16.(9).) | eachsegmentofatiebetweenelementsthatisrequiredbyclauses4.1.8.16.(6)(a)or4.1.8.16.(8)(b)shallbedesignedtocarrybytensionorcompressionahorizontalforceatleastequaltothegreatestfactoredpilecaporcolumnverticalloadintheelementsitconnects,multipliedbyafactorof0.10iefasa(0.2),unlessitcanbedemonstratedthatequivalentrestraintscanbeprovidedbyothermeans.(seenotea-4.1.8.16.(9).) | 68 | 4 | 1 | 8 | 16 | 9
1405788 | 87702 | B | nbc2015_divb | 001648 | B | 4.1.7.12.(1) | Wind Tunnel Procedure | Except as provided in Sentences 4.1.7.12.(2)and 4.1.7.12.(3), wind tunnel tests on scale models to determine wind loads on buildings shall be conducted in accordance with ASCE ASCE/SEI 49-12 Wind Tunnel Testing for Buildings and Other Structures | exceptasprovidedinsentences4.1.7.12.(2)and4.1.7.12.(3),windtunneltestsonscalemodelstodeterminewindloadsonbuildingsshallbeconductedinaccordancewithasceasce/sei49-12windtunneltestingforbuildingsandotherstructures | 36 | 4 | 1 | 7 | 12 | 1
1405826 | 90500 | B | nbc2015_divb | 004446 | B | 9.36.3.1.(1) | Scope and Application | This Subsection is concerned with the efficient use of energy by systems and equipment used for heating, ventilating and air-conditioning (HVAC). | thissubsectionisconcernedwiththeefficientuseofenergybysystemsandequipmentusedforheating,ventilatingandair-conditioning(hvac). | 21 | 9 | 36 | 3 | 1 | 1
1405834 | 90452 | B | nbc2015_divb | 004398 | B | 9.36.2.7.(2) | Thermal Characteristics of Fenestration, Doors and Skylights | Skylights shall have an overall thermal transmittance not greater than the values listed in Table 9.36.2.7.-B for the applicable heating-degree day category. (See Note A-9.36.2.7.(1) and (2).) | skylightsshallhaveanoverallthermaltransmittancenotgreaterthanthevalueslistedintable9.36.2.7.-bfortheapplicableheating-degreedaycategory.(seenotea-9.36.2.7.(1)and(2).) | 27 | 9 | 36 | 2 | 7 | 2
1405836 | 90424 | B | nbc2015_divb | 004370 | B | 9.36.2.2.(1) | Determination of Thermal Characteristics of Materials, Components | The thermal characteristics of materials shall be determined by calculation or by testing in accordance with the applicable product standards listed in the Code or, in the absence of such standards or where such standards do not address the determination of thermal resistance, in accordance with ASTM C 177-13 Steady-State Heat Flux Measurements and Thermal Transmission Properties by Means of the Guarded-Hot-Plate Apparatus or ASTM C 518-10 Steady-State Thermal Transmission Properties by Means of the Heat Flow Meter Apparatus (See Table A-9.36.2.4.(1)-F for the thermal characteristics of commonly used materials.) | thethermalcharacteristicsofmaterialsshallbedeterminedbycalculationorbytestinginaccordancewiththeapplicableproductstandardslistedinthecodeor,intheabsenceofsuchstandardsorwheresuchstandardsdonotaddressthedeterminationofthermalresistance,inaccordancewithastmc177-13steady-stateheatfluxmeasurementsandthermaltransmissionpropertiesbymeansoftheguarded-hot-plateapparatusorastmc518-10steady-statethermaltransmissionpropertiesbymeansoftheheatflowmeterapparatus(seetablea-9.36.2.4.(1)-fforthethermalcharacteristicsofcommonlyusedmaterials.) | 90 | 9 | 36 | 2 | 2 | 1
1405839 | 89274 | B | nbc2015_divb | 003220 | B | 9.20.10.1.(3) | Lateral Support Required | In applying Sentence 9.20.10.1.(2), the thickness of cavity walls shall be taken as the greater of two-thirds of the sum of the thicknesses of the wythes, or the thickness of the thicker wythe. | inapplyingsentence9.20.10.1.(2),thethicknessofcavitywallsshallbetakenasthegreateroftwo-thirdsofthesumofthethicknessesofthewythes,orthethicknessofthethickerwythe. | 33 | 9 | 20 | 10 | 1 | 3
1405845 | 89281 | B | nbc2015_divb | 003227 | B | 9.20.11.2.(2) | Bonding and Tying Intersecting Masonry Walls where Walls Require | Where bonding is used to satisfy the requirements of Sentence 9.20.11.2.(1), 50% of the adjacent masonry units in the intersecting wall, distributed uniformly over the height of the intersection, shall be embedded in the laterally supported wall. | wherebondingisusedtosatisfytherequirementsofsentence9.20.11.2.(1),50%oftheadjacentmasonryunitsintheintersectingwall,distributeduniformlyovertheheightoftheintersection,shallbeembeddedinthelaterallysupportedwall. | 37 | 9 | 20 | 11 | 2 | 2
1405857 | 87957 | B | nbc2015_divb | 001903 | B | 5.2.2.2.(4) | Determination of Wind Load | Except as provided in Sentence 5.2.2.2.(5), the wind uplift resistance of membrane roofing assemblies shall be determined in accordance with the requirements of CSA CAN/CSA-A123.21-10 Dynamic Wind Uplift Resistance of Membrane-Roofing Systems (See Note A-5.2.2.2.(4).) | exceptasprovidedinsentence5.2.2.2.(5),thewindupliftresistanceofmembraneroofingassembliesshallbedeterminedinaccordancewiththerequirementsofcsacan/csa-a123.21-10dynamicwindupliftresistanceofmembrane-roofingsystems(seenotea-5.2.2.2.(4).) | 35 | 5 | 2 | 2 | 2 | 4
1405914 |  | B | nbc2015_divb |  | B | 9.31.5.3.(2) |  |  |  |  | 9 | 31 | 5 | 3 | 2
1405920 |  | B | nbc2015_divb |  | B | 10.4.9.1.(1) |  |  |  |  | 10 | 4 | 9 | 1 | 1
1405923 |  | B | nbc2015_divb |  | C | 2.4.2.1.(7) |  |  |  |  | 2 | 4 | 2 | 1 | 7
1405925 |  | B | nbc2015_divb |  | B | 10.4.1.3.(4) |  |  |  |  | 10 | 4 | 1 | 3 | 4
1405926 |  | B | nbc2015_divb |  | B | 10.4.2.1.(1) |  |  |  |  | 10 | 4 | 2 | 1 | 1
1405930 |  | B | nbc2015_divb |  | C | 2.2.13.3.(2) |  |  |  |  | 2 | 2 | 13 | 3 | 2
1405932 |  | B | nbc2015_divb |  | B | 7.2.3.18.(4) |  |  |  |  | 7 | 2 | 3 | 18 | 4
1405954 |  | B | nbc2015_divb |  | B | 3.10.3.4.(3) |  |  |  |  | 3 | 10 | 3 | 4 | 3
1405955 |  | B | nbc2015_divb |  | B | 3.11.3.1.(17) |  |  |  |  | 3 | 11 | 3 | 1 | 17
1405961 |  | B | nbc2015_divb |  | B | 3.1.8.13.(5) |  |  |  |  | 3 | 1 | 8 | 13 | 5
1405977 |  | B | nbc2015_divb |  | B | 3.10.2.6.(1) |  |  |  |  | 3 | 10 | 2 | 6 | 1
1405994 |  | B | nbc2015_divb |  | B | 7.6.2.1.(1) |  |  |  |  | 7 | 6 | 2 | 1 | 1
1406010 |  | B | nbc2015_divb |  | B | 3.7.4.4.(2) |  |  |  |  | 3 | 7 | 4 | 4 | 2
1406016 |  | B | nbc2015_divb |  | B | 3.11.4.1.(15) |  |  |  |  | 3 | 11 | 4 | 1 | 15
1406035 |  | B | nbc2015_divb |  | B | 8.7.1.1.(1) |  |  |  |  | 8 | 7 | 1 | 1 | 1
1406042 |  | B | nbc2015_divb |  | B | 7.6.4.2.(2) |  |  |  |  | 7 | 6 | 4 | 2 | 2
1406064 |  | B | nbc2015_divb |  | B | 9.23.14.5.(2) |  |  |  |  | 9 | 23 | 14 | 5 | 2
1406169 |  | B | nbc2015_divb |  | B | 9.10.9.18.(5) |  |  |  |  | 9 | 10 | 9 | 18 | 5
1406180 |  | B | nbc2015_divb |  | B | 3.1.9.1.(6) |  |  |  |  | 3 | 1 | 9 | 1 | 6
1406232 | 88530 | B | nbc2015_divb | 002476 | B | 9.9.5.8.(1) | Service Rooms | Service rooms containing equipment subject to possible explosion, such as boilers designed to operate at a pressure in excess of 100 kPa, and certain types of refrigerating and transformer equipment, shall not be located under required exits. | serviceroomscontainingequipmentsubjecttopossibleexplosion,suchasboilersdesignedtooperateatapressureinexcessof100kpa,andcertaintypesofrefrigeratingandtransformerequipment,shallnotbelocatedunderrequiredexits. | 37 | 9 | 9 | 5 | 8 | 1
1406243 | 88627 | B | nbc2015_divb | 002573 | B | 9.10.1.3.(9) | Items under Part 3 Jurisdiction | Standpipe and hose systems shall be designed, constructed and installed in conformance with Articles 3.2.5.8.to 3.2.5.11.and 3.2.5.17. | standpipeandhosesystemsshallbedesigned,constructedandinstalledinconformancewitharticles3.2.5.8.to3.2.5.11.and3.2.5.17. | 17 | 9 | 10 | 1 | 3 | 9
1406261 | 86029 | B | nbc2015_divb |  | A | 1.3.4.1.(1) | Application of Parts 1 and 2 |  |  |  | 1 | 3 | 4 | 1 | 1
1406348 | 89956 | B | nbc2015_divb | 003902 | B | 9.27.9.4.(1) | Lapped Strip Siding | Hardboard applied in horizontal lapped strips shall have not less than a 5 mm gap provided at the butted ends, which shall be sealed or otherwise protected with suitable mouldings. | hardboardappliedinhorizontallappedstripsshallhavenotlessthana5mmgapprovidedatthebuttedends,whichshallbesealedorotherwiseprotectedwithsuitablemouldings. | 30 | 9 | 27 | 9 | 4 | 1
1406371 | 89414 | B | nbc2015_divb | 003360 | B | 9.22.8.1.(1) | Conformance to Standard | Factory-built fireplaces and their installation shall conform to ULC CAN/ULC-S610-M87 Factory-Built Fireplaces | factory-builtfireplacesandtheirinstallationshallconformtoulccan/ulc-s610-m87factory-builtfireplaces | 12 | 9 | 22 | 8 | 1 | 1
1406374 | 89375 | B | nbc2015_divb | 003321 | B | 9.21.4.2.(1) | Concrete | Concrete shall conform to Section 9.3. | concreteshallconformtosection9.3. | 6 | 9 | 21 | 4 | 2 | 1
1406378 | 88072 | B | nbc2015_divb | 002018 | B | 6.3.1.4.(4) | Ventilation of Storage Garages | In storage garages subject to the requirements of Sentences 6.3.1.4.(1)and 6.3.1.4.(2), where motor vehicles are parked by mechanical means, the ventilation requirements may be reduced by one half. | instoragegaragessubjecttotherequirementsofsentences6.3.1.4.(1)and6.3.1.4.(2),wheremotorvehiclesareparkedbymechanicalmeans,theventilationrequirementsmaybereducedbyonehalf. | 28 | 6 | 3 | 1 | 4 | 4
1406386 | 87314 | B | nbc2015_divb | 001260 | B | 3.6.2.1.(5) | Fire Separations around Service Rooms | Equipment that uses a liquid having a flash point below 93.3°C shall be installed in a service room separated from the remainder of the building by a fire separation having a fire-resistance rating not less than 1 h. | equipmentthatusesaliquidhavingaflashpointbelow93.3°cshallbeinstalledinaserviceroomseparatedfromtheremainderofthebuildingbyafireseparationhavingafire-resistanceratingnotlessthan1h. | 38 | 3 | 6 | 2 | 1 | 5
1406387 | 87325 | B | nbc2015_divb | 001271 | B | 3.6.2.7.(1) | Electrical Equipment Vaults | An electrical equipment vault shall conform to Sentences 3.6.2.7.(2)to 3.6.2.7.(8) if it is required by provincial or territorial regulations or municipal bylaws, or CSA C22.1-12 Canadian Electrical Code, Part I in the absence of the regulations or bylaws referred to in Clause 3.6.2.7.(1)(a). | anelectricalequipmentvaultshallconformtosentences3.6.2.7.(2)to3.6.2.7.(8)ifitisrequiredbyprovincialorterritorialregulationsormunicipalbylaws,orcsac22.1-12canadianelectricalcode,partiintheabsenceoftheregulationsorbylawsreferredtoinclause3.6.2.7.(1)(a). | 43 | 3 | 6 | 2 | 7 | 1
1406396 | 88222 | B | nbc2015_divb | 002168 | B | 8.2.3.3.(1) | Barricades | Excavations in streets or public property shall be adequately barricaded, and have warning signs or lights installed on each section of the barricades referred to in Clause 8.2.3.3.(1)(a). | excavationsinstreetsorpublicpropertyshallbeadequatelybarricaded,andhavewarningsignsorlightsinstalledoneachsectionofthebarricadesreferredtoinclause8.2.3.3.(1)(a). | 28 | 8 | 2 | 3 | 3 | 1
1406399 | 86888 | B | nbc2015_divb | 000834 | B | 3.3.1.7.(4) | Protection on Floor Areas with a Barrier-Free Path of Travel | A balcony required by Clause 3.3.1.7.(1)(c) shall have direct barrier-free access from the suite or floor area be not less than 1.5 m deep from the outside face of the exterior wall to the inside edge of the balcony, and provide not less than 1.5 m2 of balcony space for each non-ambulatory occupant and 0.5 m2 for each ambulatory occupant. | abalconyrequiredbyclause3.3.1.7.(1)(c)shallhavedirectbarrier-freeaccessfromthesuiteorfloorareabenotlessthan1.5mdeepfromtheoutsidefaceoftheexteriorwalltotheinsideedgeofthebalcony,andprovidenotlessthan1.5m2ofbalconyspaceforeachnon-ambulatoryoccupantand0.5m2foreachambulatoryoccupant. | 60 | 3 | 3 | 1 | 7 | 4
1406423 | 88204 | B | nbc2015_divb | 002150 | B | 8.1.1.2.(1) | Definitions | Words that appear in italics are defined in Article 1.4.1.2.. | wordsthatappearinitalicsaredefinedinarticle1.4.1.2.. | 10 | 8 | 1 | 1 | 2 | 1
1406455 | 87810 | B | nbc2015_divb | 001756 | B | 4.1.8.17.(1) | Site Stability | The potential for slope instability and its consequences, such as slope displacement, shall be evaluated based on site-specific material properties and ground motion parameters referenced in Subsection 1.1.3., as modified by Article 4.1.8.4., and shall be taken into account in the design of the structure and its foundations. (See Note A-4.1.8.17.(1).) (See Note A-4.1.8.18.) | thepotentialforslopeinstabilityanditsconsequences,suchasslopedisplacement,shallbeevaluatedbasedonsite-specificmaterialpropertiesandgroundmotionparametersreferencedinsubsection1.1.3.,asmodifiedbyarticle4.1.8.4.,andshallbetakenintoaccountinthedesignofthestructureanditsfoundations.(seenotea-4.1.8.17.(1).)(seenotea-4.1.8.18.) | 54 | 4 | 1 | 8 | 17 | 1
1406457 | 86468 | B | nbc2015_divb | 000414 | B | 3.2.2.49.(3) | Group C, up to 3 Storeys, Noncombustible Construction | In a building that contains dwelling units that have more than one storey, subject to the requirements of Sentence 3.3.4.2.(3), the floor assemblies, including floors over basements, which are entirely contained within these dwelling units, shall have a fire-resistance rating not less than 1 h but need not be constructed as fire separations. | inabuildingthatcontainsdwellingunitsthathavemorethanonestorey,subjecttotherequirementsofsentence3.3.4.2.(3),thefloorassemblies,includingfloorsoverbasements,whichareentirelycontainedwithinthesedwellingunits,shallhaveafire-resistanceratingnotlessthan1hbutneednotbeconstructedasfireseparations. | 53 | 3 | 2 | 2 | 49 | 3
1406474 | 87490 | B | nbc2015_divb | 001436 | B | 3.8.3.7.(1) | Passenger-Elevating Devices | A passenger-elevating device referred to in Article 3.8.2.3. shall conform to CSA B355-09 Lifts for Persons with Physical Disabilities | apassenger-elevatingdevicereferredtoinarticle3.8.2.3.shallconformtocsab355-09liftsforpersonswithphysicaldisabilities | 19 | 3 | 8 | 3 | 7 | 1
1406479 | 87079 | B | nbc2015_divb | 001025 | B | 3.3.5.4.(5) | Repair and Storage Garages | The clear height in a storage garage shall be not less than 2 m. | theclearheightinastoragegarageshallbenotlessthan2m. | 14 | 3 | 3 | 5 | 4 | 5
1406480 | 87083 | B | nbc2015_divb | 001029 | B | 3.3.5.5.(1) | Repair Garage Separation | A repair garage and any ancillary spaces serving it, including waiting rooms, reception rooms, tool and parts storage areas and supervisory office space, shall be separated from other occupancies by a fire separation having a fire-resistance rating not less than 2 h. | arepairgarageandanyancillaryspacesservingit,includingwaitingrooms,receptionrooms,toolandpartsstorageareasandsupervisoryofficespace,shallbeseparatedfromotheroccupanciesbyafireseparationhavingafire-resistanceratingnotlessthan2h. | 42 | 3 | 3 | 5 | 5 | 1
1406492 | 88802 | B | nbc2015_divb | 002748 | B | 9.10.14.4.(10) | Openings in Exposing Building Face | Except as provided in Sentence 9.10.14.4.(11), for garages or accessory buildings that serve a single dwelling unit only and are detached from any building, the maximum aggregate area of glazed openings shall comply with the requirements for unprotected openings. | exceptasprovidedinsentence9.10.14.4.(11),forgaragesoraccessorybuildingsthatserveasingledwellingunitonlyandaredetachedfromanybuilding,themaximumaggregateareaofglazedopeningsshallcomplywiththerequirementsforunprotectedopenings. | 39 | 9 | 10 | 14 | 4 | 10
1406497 | 88929 | B | nbc2015_divb | 002875 | B | 9.10.22.2.(2) | Vertical Clearances above Cooktops | The vertical clearance described in Sentence 9.10.22.2.(1) for framing, finishes and cabinets located directly above the location of the cooktop may be reduced to 600 mm above the level of the elements or burners, provided the framing, finishes and cabinets are noncombustible, or are protected by a metal hood that projects 125 mm beyond the framing, finishes and cabinets. | theverticalclearancedescribedinsentence9.10.22.2.(1)forframing,finishesandcabinetslocateddirectlyabovethelocationofthecooktopmaybereducedto600mmabovetheleveloftheelementsorburners,providedtheframing,finishesandcabinetsarenoncombustible,orareprotectedbyametalhoodthatprojects125mmbeyondtheframing,finishesandcabinets. | 59 | 9 | 10 | 22 | 2 | 2
1406522 | 90504 | B | nbc2015_divb | 004450 | B | 9.36.3.2.(3) | Equipment and Ducts | Except for exhaust ducts leading directly to the exterior, ducts and plenums carrying conditioned air and located outside the plane of insulation shall except as provided in Sentence 9.36.3.2.(4), have all joints sealed against air infiltration and exfiltration with sealants or gaskets made from liquids, mastics or heat-applied materials, mastic with embedded fabric, or foil-faced butyl tape, and except as provided in Sentence 9.36.3.2.(5), be insulated to the same level as required in Subsection 9.36.2. for exterior above-ground walls. | exceptforexhaustductsleadingdirectlytotheexterior,ductsandplenumscarryingconditionedairandlocatedoutsidetheplaneofinsulationshallexceptasprovidedinsentence9.36.3.2.(4),havealljointssealedagainstairinfiltrationandexfiltrationwithsealantsorgasketsmadefromliquids,masticsorheat-appliedmaterials,masticwithembeddedfabric,orfoil-facedbutyltape,andexceptasprovidedinsentence9.36.3.2.(5),beinsulatedtothesamelevelasrequiredinsubsection9.36.2.forexteriorabove-groundwalls. | 79 | 9 | 36 | 3 | 2 | 3
1406535 | 89260 | B | nbc2015_divb | 003206 | B | 9.20.9.4.(3) | Tying | Metal ties of the individual rod type shall be corrosion-resistant, have a minimum cross-sectional area of not less than 17.8 mm2, and have not less than a 50 mm portion bent at right angles at each end. | metaltiesoftheindividualrodtypeshallbecorrosion-resistant,haveaminimumcross-sectionalareaofnotlessthan17.8mm2,andhavenotlessthana50mmportionbentatrightanglesateachend. | 37 | 9 | 20 | 9 | 4 | 3
1406566 | 90281 | B | nbc2015_divb | 004227 | B | 9.33.4.7.(1) | Structural Movement | Mechanical systems and equipment shall be designed and installed to accommodate the maximum amount of structural movement provided for in the construction of the building. | mechanicalsystemsandequipmentshallbedesignedandinstalledtoaccommodatethemaximumamountofstructuralmovementprovidedforintheconstructionofthebuilding. | 25 | 9 | 33 | 4 | 7 | 1
1406628 |  | B | nbc2015_divb |  | B | 3.10.7.8.(4) |  |  |  |  | 3 | 10 | 7 | 8 | 4
1406653 |  | B | nbc2015_divb |  | B | 3.2.2.49.(4) |  |  |  |  | 3 | 2 | 2 | 49 | 4
1406655 |  | B | nbc2015_divb |  | B | 3.12.4.1.(2) |  |  |  |  | 3 | 12 | 4 | 1 | 2
1406668 |  | B | nbc2015_divb |  | B | 6.2.3.20.(4) |  |  |  |  | 6 | 2 | 3 | 20 | 4
1406683 |  | B | nbc2015_divb |  | B | 3.13.5.8.(1) |  |  |  |  | 3 | 13 | 5 | 8 | 1
1406710 |  | B | nbc2015_divb |  | B | 3.11.10.1.(13) |  |  |  |  | 3 | 11 | 10 | 1 | 13
1406712 |  | B | nbc2015_divb |  | B | 7.2.3.2.(3) |  |  |  |  | 7 | 2 | 3 | 2 | 3
1406729 |  | B | nbc2015_divb |  | B | 4.4.5.1.(1) |  |  |  |  | 4 | 4 | 5 | 1 | 1
1406733 |  | B | nbc2015_divb |  | B | 8.2.2.3.(1) |  |  |  |  | 8 | 2 | 2 | 3 | 1
1406734 |  | B | nbc2015_divb |  | B | 8.2.2.3.(5) |  |  |  |  | 8 | 2 | 2 | 3 | 5
1406833 |  | B | nbc2015_divb |  | B | .36.2.4.(1) | [5 empty] | 36 | 2 | 4 | 1
1406897 | 86072 | B | nbc2015_divb | 000018 | B | 3.1.1.4.(1) | Fire Protection Information | Information to be submitted regarding major components of fire protection shall conform to the requirements of Subsection 2.2.3.. (See Note A-3.1.2.) | informationtobesubmittedregardingmajorcomponentsoffireprotectionshallconformtotherequirementsofsubsection2.2.3..(seenotea-3.1.2.) | 21 | 3 | 1 | 1 | 4 | 1
1406900 | 88056 | B | nbc2015_divb | 002002 | B | 6.2.1.6.(1) | Installation – General | Equipment requiring periodic maintenance and forming part of a heating, ventilating or air-conditioning system shall be installed with provision for access for inspection, maintenance, repair and cleaning. (See Note A-6.2.1.6.(1).) | equipmentrequiringperiodicmaintenanceandformingpartofaheating,ventilatingorair-conditioningsystemshallbeinstalledwithprovisionforaccessforinspection,maintenance,repairandcleaning.(seenotea-6.2.1.6.(1).) | 30 | 6 | 2 | 1 | 6 | 1
1406904 | 86596 | B | nbc2015_divb | 000542 | B | 3.2.3.13.(2) | Protection of Exit Facilities | If an unenclosed exterior exit stair or ramp could be exposed to fire from an opening in the exterior wall of the building it serves, the opening in the exterior wall of the building shall be protected in conformance with the requirements of Sentence 3.2.3.13.(4) where the opening in the exterior wall of the building is within 3 m horizontally and less than 10 m below the exit stair or ramp, or less than 5 m above the exit stair or ramp. | ifanunenclosedexteriorexitstairorrampcouldbeexposedtofirefromanopeningintheexteriorwallofthebuildingitserves,theopeningintheexteriorwallofthebuildingshallbeprotectedinconformancewiththerequirementsofsentence3.2.3.13.(4)wheretheopeningintheexteriorwallofthebuildingiswithin3mhorizontallyandlessthan10mbelowtheexitstairorramp,orlessthan5mabovetheexitstairorramp. | 82 | 3 | 2 | 3 | 13 | 2
1406907 | 88337 | B | nbc2015_divb | 002283 | B | 9.7.3.1.(1) | General Performance Expectations | Except as provided in Sentences 9.7.3.1.(2)to 9.7.3.1.(4), windows, doors and skylights and their components separating conditioned space from unconditioned space or the exterior shall be designed, constructed and installed so that, when in the closed position, they resist the ingress of precipitation into interior space (see Note A-9.7.4.2.(1)), resist wind loads, control air leakage, resist the ingress of insects and vermin, where required, resist forced entry, and are easily operable when not intended to be fixed. | exceptasprovidedinsentences9.7.3.1.(2)to9.7.3.1.(4),windows,doorsandskylightsandtheircomponentsseparatingconditionedspacefromunconditionedspaceortheexteriorshallbedesigned,constructedandinstalledsothat,whenintheclosedposition,theyresisttheingressofprecipitationintointeriorspace(seenotea-9.7.4.2.(1)),resistwindloads,controlairleakage,resisttheingressofinsectsandvermin,whererequired,resistforcedentry,andareeasilyoperablewhennotintendedtobefixed. | 76 | 9 | 7 | 3 | 1 | 1
1406908 | 88350 | B | nbc2015_divb | 002296 | B | 9.7.4.3.(1) | Performance Requirements | Performance grades for windows, doors and skylights shall be selected according to the Canadian Supplement referenced in Clause 9.7.4.2.(1)(b) so as to be appropriate for the conditions and geographic location in which the window, door or skylight will be installed. | performancegradesforwindows,doorsandskylightsshallbeselectedaccordingtothecanadiansupplementreferencedinclause9.7.4.2.(1)(b)soastobeappropriatefortheconditionsandgeographiclocationinwhichthewindow,doororskylightwillbeinstalled. | 40 | 9 | 7 | 4 | 3 | 1
1406911 | 88623 | B | nbc2015_divb | 002569 | B | 9.10.1.3.(5) | Items under Part 3 Jurisdiction | Except as provided in Article 3.3.5.8., facilities for the dispensing of fuel shall not be installed in any building. | exceptasprovidedinarticle3.3.5.8.,facilitiesforthedispensingoffuelshallnotbeinstalledinanybuilding. | 19 | 9 | 10 | 1 | 3 | 5
1406913 | 88626 | B | nbc2015_divb | 002572 | B | 9.10.1.3.(8) | Items under Part 3 Jurisdiction | Sprinkler systems shall be designed, constructed and installed in conformance with Articles 3.2.5.12.to 3.2.5.15.and 3.2.5.17. | sprinklersystemsshallbedesigned,constructedandinstalledinconformancewitharticles3.2.5.12.to3.2.5.15.and3.2.5.17. | 15 | 9 | 10 | 1 | 3 | 8
1406916 | 88774 | B | nbc2015_divb | 002720 | B | 9.10.13.9.(1) | Door Latch | Every swing type door in a fire separation shall be equipped with a latch. | everyswingtypedoorinafireseparationshallbeequippedwithalatch. | 14 | 9 | 10 | 13 | 9 | 1
1406920 | 86044 | B | nbc2015_divb |  | A | 2.1.1.2.(3) | Application of Objectives |  |  |  | 2 | 1 | 1 | 2 | 3
1407025 | 89891 | B | nbc2015_divb | 003837 | B | 9.27.3.6.(3) | Face Sealed Cladding | Metal siding consisting of sheets of metal is considered to meet the requirements of Sentence 9.27.3.6.(1) where the joints between sheets are of the locked-seam type. | metalsidingconsistingofsheetsofmetalisconsideredtomeettherequirementsofsentence9.27.3.6.(1)wherethejointsbetweensheetsareofthelocked-seamtype. | 26 | 9 | 27 | 3 | 6 | 3
1407031 | 89648 | B | nbc2015_divb | 003594 | B | 9.24.2.3.(1) | Runners | Runners for interior and exterior non-loadbearing walls shall have a thickness not less than the thickness of the corresponding studs and shall have not less than 30 mm flanges. | runnersforinteriorandexteriornon-loadbearingwallsshallhaveathicknessnotlessthanthethicknessofthecorrespondingstudsandshallhavenotlessthan30mmflanges. | 29 | 9 | 24 | 2 | 3 | 1
1407063 | 89334 | B | nbc2015_divb | 003280 | B | 9.20.17.5.(1) | Framing Supported on Flat Insulating Concrete Form Walls | Floor joists supported on the side of flat insulating concrete form walls shall be supported with joist hangers secured to wood ledger boards. | floorjoistssupportedonthesideofflatinsulatingconcreteformwallsshallbesupportedwithjoisthangerssecuredtowoodledgerboards. | 23 | 9 | 20 | 17 | 5 | 1
1407073 | 88837 | B | nbc2015_divb | 002783 | B | 9.10.15.5.(8) | Construction of Exposing Building Face of Houses | Except as provided in Sentence 9.10.15.5.(10), where the exposing building face has a limiting distance of not more than 0.45 m, projecting roof soffits shall not be constructed above the exposing building face. (See Note A-3.2.3.6.(2).) | exceptasprovidedinsentence9.10.15.5.(10),wheretheexposingbuildingfacehasalimitingdistanceofnotmorethan0.45m,projectingroofsoffitsshallnotbeconstructedabovetheexposingbuildingface.(seenotea-3.2.3.6.(2).) | 36 | 9 | 10 | 15 | 5 | 8
1407077 | 87284 | B | nbc2015_divb | 001230 | B | 3.4.7.5.(3) | Stairs | The width of a fire escape shall conform to Articles 3.4.3.1.to 3.4.3.3., except that the width is permitted to be reduced to 550 mm provided the fire escape serves not more than 3 storeys, and not more than 15 persons. | thewidthofafireescapeshallconformtoarticles3.4.3.1.to3.4.3.3.,exceptthatthewidthispermittedtobereducedto550mmprovidedthefireescapeservesnotmorethan3storeys,andnotmorethan15persons. | 40 | 3 | 4 | 7 | 5 | 3
1407111 | 86092 | B | nbc2015_divb | 000038 | B | 3.1.4.2.(3) | Protection of Foamed Plastics | The flame-spread rating of doors containing foamed plastics shall comply with Sentences 3.1.13.2.(1)to 3.1.13.2.(3). | theflame-spreadratingofdoorscontainingfoamedplasticsshallcomplywithsentences3.1.13.2.(1)to3.1.13.2.(3). | 14 | 3 | 1 | 4 | 2 | 3
1407138 | 86441 | B | nbc2015_divb | 000387 | B | 3.2.2.36.(2) | Group B, Division 1, Any Height, Any Area, Sprinklered | Except as permitted by Article 3.2.2.16., the building referred to in Sentence 3.2.2.36.(1) shall be of noncombustible construction, and except as permitted by Sentences 3.2.2.7.(1)and 3.2.2.18.(2), the building shall be sprinklered throughout, floor assemblies shall be fire separations with a fire-resistance rating not less than 2 h, mezzanines shall have a fire-resistance rating not less than 1 h, and loadbearing walls, columns and arches shall have a fire-resistance rating not less than that required for the supported assembly. | exceptaspermittedbyarticle3.2.2.16.,thebuildingreferredtoinsentence3.2.2.36.(1)shallbeofnoncombustibleconstruction,andexceptaspermittedbysentences3.2.2.7.(1)and3.2.2.18.(2),thebuildingshallbesprinkleredthroughout,floorassembliesshallbefireseparationswithafire-resistanceratingnotlessthan2h,mezzaninesshallhaveafire-resistanceratingnotlessthan1h,andloadbearingwalls,columnsandarchesshallhaveafire-resistanceratingnotlessthanthatrequiredforthesupportedassembly. | 78 | 3 | 2 | 2 | 36 | 2
1407149 | 86139 | B | nbc2015_divb | 000085 | B | 3.1.5.10.(2) | Combustible Flooring Elements | Wood members more than 50 mm but not more than 300 mm high applied directly to or set into a noncombustible floor slab are permitted for the construction of a raised platform in a building required to be of noncombustible construction provided the concealed spaces created are divided into compartments by fire blocks in conformance with Sentence 3.1.11.3.(2). | woodmembersmorethan50mmbutnotmorethan300mmhighapplieddirectlytoorsetintoanoncombustiblefloorslabarepermittedfortheconstructionofaraisedplatforminabuildingrequiredtobeofnoncombustibleconstructionprovidedtheconcealedspacescreatedaredividedintocompartmentsbyfireblocksinconformancewithsentence3.1.11.3.(2). | 58 | 3 | 1 | 5 | 10 | 2
1407153 |  | B | nbc2015_divb |  | B | 10.3.2.2.(2) |  |  |  |  | 10 | 3 | 2 | 2 | 2
1407164 | 87149 | B | nbc2015_divb | 001095 | B | 3.4.3.2.(4) | Exit Width | Except as required by Sentences 3.4.3.2.(5)and 3.4.3.2.(6), the required exit width need not be cumulative in an exit serving 2 or more floor areas located one above the other. | exceptasrequiredbysentences3.4.3.2.(5)and3.4.3.2.(6),therequiredexitwidthneednotbecumulativeinanexitserving2ormorefloorareaslocatedoneabovetheother. | 29 | 3 | 4 | 3 | 2 | 4
1407182 | 88633 | B | nbc2015_divb | 002579 | B | 9.10.2.3.(1) | Major Occupancies above Other Major Occupancies | Except as permitted in Article 9.10.2.4., in any building containing more than one major occupancy in which one major occupancy is located entirely above another, the requirements of Article 9.10.8.1. for each portion of the building containing a major occupancy shall be applied to that portion as if the entire building was of that major occupancy. | exceptaspermittedinarticle9.10.2.4.,inanybuildingcontainingmorethanonemajoroccupancyinwhichonemajoroccupancyislocatedentirelyaboveanother,therequirementsofarticle9.10.8.1.foreachportionofthebuildingcontainingamajoroccupancyshallbeappliedtothatportionasiftheentirebuildingwasofthatmajoroccupancy. | 56 | 9 | 10 | 2 | 3 | 1
1407185 | 86149 | B | nbc2015_divb | 000095 | B | 3.1.5.14.(2) | Combustible Insulation | Combustible insulation with a flame-spread rating not more than 25 on any exposed surface, or any surface that would be exposed by cutting through the material in any direction, is permitted in a building required to be of noncombustible construction. | combustibleinsulationwithaflame-spreadratingnotmorethan25onanyexposedsurface,oranysurfacethatwouldbeexposedbycuttingthroughthematerialinanydirection,ispermittedinabuildingrequiredtobeofnoncombustibleconstruction. | 40 | 3 | 1 | 5 | 14 | 2
1407189 | 86141 | B | nbc2015_divb | 000087 | B | 3.1.5.10.(4) | Combustible Flooring Elements | Combustible finished flooring is permitted in a building required to be of noncombustible construction. | combustiblefinishedflooringispermittedinabuildingrequiredtobeofnoncombustibleconstruction. | 14 | 3 | 1 | 5 | 10 | 4
1407198 |  | B | nbc2015_divb |  | B | 9.11.2.1.(1) |  |  |  |  | 9 | 11 | 2 | 1 | 1
1407199 | 90598 | B | nbc2015_divb | 004544 | B | 9.36.5.8.(2) | Service Water Heating System Calculations | The performance requirements stated in Table 9.36.4.2. shall be used in the energy model calculations. | theperformancerequirementsstatedintable9.36.4.2.shallbeusedintheenergymodelcalculations. | 15 | 9 | 36 | 5 | 8 | 2
1407207 | 87885 | B | nbc2015_divb | 001831 | B | 4.2.4.8.(1) | Hydrostatic Uplift | Where a foundation or any part of a building is subject to hydrostatic uplift, the effects shall be provided for in the design. | whereafoundationoranypartofabuildingissubjecttohydrostaticuplift,theeffectsshallbeprovidedforinthedesign. | 23 | 4 | 2 | 4 | 8 | 1
1407213 | 90338 | B | nbc2015_divb | 004284 | B | 9.33.6.11.(9) | Warm-Air Supply Outlets | Warm-air supply outlets located in finished areas shall be provided with diffusers and adjustable openings and shall not be located on a furnaceplenum. | warm-airsupplyoutletslocatedinfinishedareasshallbeprovidedwithdiffusersandadjustableopeningsandshallnotbelocatedonafurnaceplenum. | 23 | 9 | 33 | 6 | 11 | 9
1407236 | 89238 | B | nbc2015_divb | 003184 | B | 9.20.8.1.(2) | Capping of Hollow Masonry Walls | Capping required in Sentence 9.20.8.1.(1) may be omitted where the roof framing is supported on a wood plate not less than 38 mm by 89 mm. | cappingrequiredinsentence9.20.8.1.(1)maybeomittedwheretheroofframingissupportedonawoodplatenotlessthan38mmby89mm. | 26 | 9 | 20 | 8 | 1 | 2
1407261 |  | B | nbc2015_divb |  | B | 9.32.3.6.(5) |  |  |  |  | 9 | 32 | 3 | 6 | 5
1407280 |  | B | nbc2015_divb |  | B | 6.9.1.2.(3) |  |  |  |  | 6 | 9 | 1 | 2 | 3
1407286 |  | B | nbc2015_divb |  | B | 7.3.2.1.(1) |  |  |  |  | 7 | 3 | 2 | 1 | 1
1407318 |  | B | nbc2015_divb |  | B | 9.36.6.3.(1) |  |  |  |  | 9 | 36 | 6 | 3 | 1
1407319 |  | B | nbc2015_divb |  | B | 9.37.2.16.(1) |  |  |  |  | 9 | 37 | 2 | 16 | 1
1407334 |  | B | nbc2015_divb |  | B | 6.2.3.12.(1) |  |  |  |  | 6 | 2 | 3 | 12 | 1
1407337 |  | B | nbc2015_divb |  | B | 10.1.1.32.(1) |  |  |  |  | 10 | 1 | 1 | 32 | 1
1407363 |  | B | nbc2015_divb |  | B | 7.4.9.2.(1) |  |  |  |  | 7 | 4 | 9 | 2 | 1
1407382 |  | B | nbc2015_divb |  | B | 5.10.4.3.(1) |  |  |  |  | 5 | 10 | 4 | 3 | 1
1407401 |  | B | nbc2015_divb |  | B | 8.2.2.3.(4) |  |  |  |  | 8 | 2 | 2 | 3 | 4
1407418 |  | B | nbc2015_divb |  | B | 9.36.7.2.(1) |  |  |  |  | 9 | 36 | 7 | 2 | 1
1407501 |  | B | nbc2015_divb |  | B | 3.8.3.21.(2) |  |  |  |  | 3 | 8 | 3 | 21 | 2
1407559 | 86294 | B | nbc2015_divb | 000240 | B | 3.1.11.1.(1) | Separation of Concealed Spaces | Concealed spaces in interior wall, ceiling and crawl spaces shall be separated from concealed spaces in exterior walls and attic or roof spaces by fire blocks conforming to Article 3.1.11.7. | concealedspacesininteriorwall,ceilingandcrawlspacesshallbeseparatedfromconcealedspacesinexteriorwallsandatticorroofspacesbyfireblocksconformingtoarticle3.1.11.7. | 30 | 3 | 1 | 11 | 1 | 1
1407567 |  | B | nbc2015_divb |  | B | 3.1.2.7.(4) |  |  |  |  | 3 | 1 | 2 | 7 | 4
1407574 | 88578 | B | nbc2015_divb | 002524 | B | 9.9.8.5.(3) | Exiting through a Lobby | The lobby referred to in Sentence 9.9.8.5.(1) shall conform in all respects to the requirements for exits, except that rooms other than service rooms, storage rooms and rooms of residential or industrial occupancy are permitted to open directly onto such lobby. | thelobbyreferredtoinsentence9.9.8.5.(1)shallconforminallrespectstotherequirementsforexits,exceptthatroomsotherthanservicerooms,storageroomsandroomsofresidentialorindustrialoccupancyarepermittedtoopendirectlyontosuchlobby. | 41 | 9 | 9 | 8 | 5 | 3
1407595 | 88599 | B | nbc2015_divb | 002545 | B | 9.9.11.3.(1) | Exit Signs | Every exit door shall have an exit sign placed over it or adjacent to it if the exit serves a building that is 3 storeys in building height, a building having an occupant load of more than 150, or a room or floor area that has a fire escape as part of a required means of egress. | everyexitdoorshallhaveanexitsignplacedoveritoradjacenttoitiftheexitservesabuildingthatis3storeysinbuildingheight,abuildinghavinganoccupantloadofmorethan150,oraroomorfloorareathathasafireescapeaspartofarequiredmeansofegress. | 57 | 9 | 9 | 11 | 3 | 1
1407672 | 89492 | B | nbc2015_divb | 003438 | B | 9.23.9.2.(4) | Joists Supported by Beams | Joists referred to in Sentence 9.23.9.2.(3) shall be spliced above the beam with not less than 38 mm by 38 mm lumber at least 600 mm long to support the flooring. | joistsreferredtoinsentence9.23.9.2.(3)shallbesplicedabovethebeamwithnotlessthan38mmby38mmlumberatleast600mmlongtosupporttheflooring. | 31 | 9 | 23 | 9 | 2 | 4
1407698 | 89327 | B | nbc2015_divb | 003273 | B | 9.20.17.3.(4) | Openings in Non-Loadbearing Flat Insulating Concrete Form Walls | Openings more than 3?000 mm in width in non-loadbearing flat insulating concrete form walls shall be reinforced on all four sides with two 10M bars. | openingsmorethan3?000mminwidthinnon-loadbearingflatinsulatingconcreteformwallsshallbereinforcedonallfoursideswithtwo10mbars. | 25 | 9 | 20 | 17 | 3 | 4
1407701 | 89468 | B | nbc2015_divb | 003414 | B | 9.23.6.1.(5) | Anchorage of Building Frames | Anchor bolts referred to in Sentences 9.23.6.1.(2)to 9.23.6.1.(4) shall be fastened to the sill plate with nuts and washers, embedded not less than 100 mm in the foundation, and so designed that they may be tightened without withdrawing them from the foundation. | anchorboltsreferredtoinsentences9.23.6.1.(2)to9.23.6.1.(4)shallbefastenedtothesillplatewithnutsandwashers,embeddednotlessthan100mminthefoundation,andsodesignedthattheymaybetightenedwithoutwithdrawingthemfromthefoundation. | 42 | 9 | 23 | 6 | 1 | 5
1407708 | 87264 | B | nbc2015_divb | 001210 | B | 3.4.6.17.(5) | Security for Banks and Mercantile Floor Areas | In exit and egress facilities referred to in Sentence 3.4.6.17.(4), at least one door at each exit and egress location shall be operable in conformance with Sentence 3.4.6.16.(1), or be equipped with locks conforming to Sentence 3.4.6.16.(4) that release immediately if an alert signal or alarm signal is initiated in the fire alarm system, or the sprinkler system is actuated. | inexitandegressfacilitiesreferredtoinsentence3.4.6.17.(4),atleastonedoorateachexitandegresslocationshallbeoperableinconformancewithsentence3.4.6.16.(1),orbeequippedwithlocksconformingtosentence3.4.6.16.(4)thatreleaseimmediatelyifanalertsignaloralarmsignalisinitiatedinthefirealarmsystem,orthesprinklersystemisactuated. | 60 | 3 | 4 | 6 | 17 | 5
1407712 | 88091 | B | nbc2015_divb | 002037 | B | 6.3.2.7.(2) | Interconnection of Systems | Except as permitted by Sentences 6.3.2.7.(3)and 6.3.2.10.(6), air duct systems serving storage garages shall not be directly interconnected with other parts of the building. | exceptaspermittedbysentences6.3.2.7.(3)and6.3.2.10.(6),airductsystemsservingstoragegaragesshallnotbedirectlyinterconnectedwithotherpartsofthebuilding. | 24 | 6 | 3 | 2 | 7 | 2
1407723 | 86226 | B | nbc2015_divb | 000172 | B | 3.1.8.9.(2) | Smoke Dampers Waived | The requirement for smoke dampers or combination smoke/fire dampers stated in Sentence 3.1.8.7.(2) is permitted to be waived for noncombustible branch ducts having a melting point above 760°C that penetrate a fire separation, provided the ducts have a cross-sectional area not more than 0.013 m2 and serve only air-conditioning units or combined air-conditioning and heating units discharging air not more than 1.2 m above the floor, extend not less than 500 mm inside exhaust duct risers that are under negative pressure and in which the airflow is upward as required by Article 3.6.3.4., or are required to function as part of a smoke control system, or where the fire separation separates a vertical service space from the remainder of the building, provided each individual duct exhausts directly to the outdoors at the top of the vertical service space. | therequirementforsmokedampersorcombinationsmoke/firedampersstatedinsentence3.1.8.7.(2)ispermittedtobewaivedfornoncombustiblebranchductshavingameltingpointabove760°cthatpenetrateafireseparation,providedtheductshaveacross-sectionalareanotmorethan0.013m2andserveonlyair-conditioningunitsorcombinedair-conditioningandheatingunitsdischargingairnotmorethan1.2mabovethefloor,extendnotlessthan500mminsideexhaustductrisersthatareundernegativepressureandinwhichtheairflowisupwardasrequiredbyarticle3.6.3.4.,orarerequiredtofunctionaspartofasmokecontrolsystem,orwherethefireseparationseparatesaverticalservicespacefromtheremainderofthebuilding,providedeachindividualductexhaustsdirectlytotheoutdoorsatthetopoftheverticalservicespace. | 138 | 3 | 1 | 8 | 9 | 2
1407748 | 89037 | B | nbc2015_divb | 002983 | B | 9.15.1.2.(1) | Permafrost | Buildings erected on permafrost shall have foundations designed by a designer competent in this field in accordance with the appropriate requirements of Part 4.. | buildingserectedonpermafrostshallhavefoundationsdesignedbyadesignercompetentinthisfieldinaccordancewiththeappropriaterequirementsofpart4.. | 24 | 9 | 15 | 1 | 2 | 1
1407753 | 88300 | B | nbc2015_divb | 002246 | B | 9.5.3.1.(3) | Ceiling Heights of Rooms or Spaces | Clear heights under beams and ducting in secondary suites shall be not less than 1.85 m. | clearheightsunderbeamsandductinginsecondarysuitesshallbenotlessthan1.85m. | 16 | 9 | 5 | 3 | 1 | 3
1407771 | 90218 | B | nbc2015_divb | 004164 | B | 9.32.3.8.(3) | Protection Against Depressurization | An outdoor makeup air supply fan required by Sentence 9.32.3.8.(2) shall be wired so that it is activated whenever the device for which it supplies outdoor makeup air is activated. | anoutdoormakeupairsupplyfanrequiredbysentence9.32.3.8.(2)shallbewiredsothatitisactivatedwheneverthedeviceforwhichitsuppliesoutdoormakeupairisactivated. | 30 | 9 | 32 | 3 | 8 | 3
1407782 | 86949 | B | nbc2015_divb | 000895 | B | 3.3.1.22.(2) | Common Laundry Rooms | The fire-resistance rating of the fire separation required by Sentence 3.3.1.22.(1) is permitted to be less than 1 h but not less than 45 min provided the fire-resistance rating required by Subsection 3.2.2. is permitted to be less than 1 h for the floor assembly above the floor area, or the floor assembly below the floor area, if there is no floor assembly above. | thefire-resistanceratingofthefireseparationrequiredbysentence3.3.1.22.(1)ispermittedtobelessthan1hbutnotlessthan45minprovidedthefire-resistanceratingrequiredbysubsection3.2.2.ispermittedtobelessthan1hforthefloorassemblyabovethefloorarea,orthefloorassemblybelowthefloorarea,ifthereisnofloorassemblyabove. | 64 | 3 | 3 | 1 | 22 | 2
1407795 | 87066 | B | nbc2015_divb | 001012 | B | 3.3.4.7.(1) | Stairs, Ramps, Landings, Handrails and Guards for Dwelling | Except as required in Article 3.3.4.8., stairs, ramps, landings, handrails and guards within a dwelling unit shall conform to the appropriate requirements in Section 9.8. | exceptasrequiredinarticle3.3.4.8.,stairs,ramps,landings,handrailsandguardswithinadwellingunitshallconformtotheappropriaterequirementsinsection9.8. | 25 | 3 | 3 | 4 | 7 | 1
1407803 | 87756 | B | nbc2015_divb | 001702 | B | 4.1.8.11.(1) | Equivalent Static Force Procedure for Structures Satisfying | The static loading due to earthquake motion shall be determined according to the procedures given in this Article. | thestaticloadingduetoearthquakemotionshallbedeterminedaccordingtotheproceduresgiveninthisarticle. | 18 | 4 | 1 | 8 | 11 | 1
1407820 | 88917 | B | nbc2015_divb | 002863 | B | 9.10.21.4.(1) | Walkways Connecting Buildings | Walkways of combustible construction connecting buildings shall be separated from each connected building by a fire separation having not less than a 45 minfire-resistance rating. | walkwaysofcombustibleconstructionconnectingbuildingsshallbeseparatedfromeachconnectedbuildingbyafireseparationhavingnotlessthana45minfire-resistancerating. | 25 | 9 | 10 | 21 | 4 | 1
1407823 | 89157 | B | nbc2015_divb | 003103 | B | 9.18.5.1.(3) | Drainage | Drainage of the ground cover or floor-on-ground in the crawl space shall conform to Subsection 9.16.3. | drainageofthegroundcoverorfloor-on-groundinthecrawlspaceshallconformtosubsection9.16.3. | 16 | 9 | 18 | 5 | 1 | 3
1407826 | 86173 | B | nbc2015_divb | 000119 | B | 3.1.5.22.(1) | Combustible Travelling Cables for Elevators | Combustible travelling cables are permitted on elevating devices in a building required to be of noncombustible construction. | combustibletravellingcablesarepermittedonelevatingdevicesinabuildingrequiredtobeofnoncombustibleconstruction. | 17 | 3 | 1 | 5 | 22 | 1
1407853 | 87881 | B | nbc2015_divb | 001827 | B | 4.2.4.4.(2) | Depth of Foundations | The bearing surface of a foundation need not be below the level of potential damage from frost where the foundation is designed against frost action, or overlies material not susceptible to frost action. | thebearingsurfaceofafoundationneednotbebelowthelevelofpotentialdamagefromfrostwherethefoundationisdesignedagainstfrostaction,oroverliesmaterialnotsusceptibletofrostaction. | 33 | 4 | 2 | 4 | 4 | 2
1407860 | 89105 | B | nbc2015_divb | 003051 | B | 9.16.2.1.(2) | Required Installation of Granular Material | Granular material need not be installed under slabs in garages, carports or accessory buildings, or buildings of industrial occupancy where the nature of the process contained therein permits or requires the use of large openings in the building envelope even during the winter. | granularmaterialneednotbeinstalledunderslabsingarages,carportsoraccessorybuildings,orbuildingsofindustrialoccupancywherethenatureoftheprocesscontainedthereinpermitsorrequirestheuseoflargeopeningsinthebuildingenvelopeevenduringthewinter. | 43 | 9 | 16 | 2 | 1 | 2
1407867 | 88652 | B | nbc2015_divb | 002598 | B | 9.10.5.1.(3) | Permitted Openings in Wall and Ceiling Membranes | Where boxes referred to in Sentence 9.10.5.1.(2) are located on both sides of walls required to provide a fire-resistance rating, they shall be offset where necessary to maintain the integrity of the fire separation. | whereboxesreferredtoinsentence9.10.5.1.(2)arelocatedonbothsidesofwallsrequiredtoprovideafire-resistancerating,theyshallbeoffsetwherenecessarytomaintaintheintegrityofthefireseparation. | 34 | 9 | 10 | 5 | 1 | 3
1407889 |  | B | nbc2015_divb |  | B | 3.1.6.12.(1) |  |  |  |  | 3 | 1 | 6 | 12 | 1
1407956 |  | B | nbc2015_divb |  | B | 9.32.4.1.(2) |  |  |  |  | 9 | 32 | 4 | 1 | 2
1407962 |  | B | nbc2015_divb |  | B | 9.37.2.20.(1) |  |  |  |  | 9 | 37 | 2 | 20 | 1
1408015 |  | B | nbc2015_divb |  | B | 7.3.6.1.(3) |  |  |  |  | 7 | 3 | 6 | 1 | 3
1408028 |  | B | nbc2015_divb |  | B | 3.6.2.7.(18) |  |  |  |  | 3 | 6 | 2 | 7 | 18
1408031 |  | B | nbc2015_divb |  | B | 3.14.1.3.(3) |  |  |  |  | 3 | 14 | 1 | 3 | 3
1408043 |  | B | nbc2015_divb |  | B | 8.8.1.1.(1) |  |  |  |  | 8 | 8 | 1 | 1 | 1
1408100 |  | B | nbc2015_divb |  | B | 6.3.1.5.(3) |  |  |  |  | 6 | 3 | 1 | 5 | 3
1408107 |  | B | nbc2015_divb |  | B | 2.4.2.4.(2) |  |  |  |  | 2 | 4 | 2 | 4 | 2
1408119 |  | B | nbc2015_divb |  | B | 3.2.2.92.(1) |  |  |  |  | 3 | 2 | 2 | 92 | 1
1408149 | 86569 | B | nbc2015_divb | 000515 | B | 3.2.3.2.(2) | Area of Exposing Building Face | If a building is divided by fire separations into fire compartments, the area of exposing building face is permitted to be calculated for each fire compartment provided the fire separations have a fire-resistance rating not less than 45 min. | ifabuildingisdividedbyfireseparationsintofirecompartments,theareaofexposingbuildingfaceispermittedtobecalculatedforeachfirecompartmentprovidedthefireseparationshaveafire-resistanceratingnotlessthan45min. | 39 | 3 | 2 | 3 | 2 | 2
1408159 | 87557 | B | nbc2015_divb | 001503 | B | 4.1.3.5.(1) | Deflection | In proportioning structural members to limit serviceability problems resulting from deflections, consideration shall be given to the intended use of the building or member, limiting damage to non-structural members made of materials whose physical properties are known at the time of design, limiting damage to the structure itself, and creep, shrinkage, temperature changes and pre-stress. (See Note A-4.1.3.5.(1).) | inproportioningstructuralmemberstolimitserviceabilityproblemsresultingfromdeflections,considerationshallbegiventotheintendeduseofthebuildingormember,limitingdamagetonon-structuralmembersmadeofmaterialswhosephysicalpropertiesareknownatthetimeofdesign,limitingdamagetothestructureitself,andcreep,shrinkage,temperaturechangesandpre-stress.(seenotea-4.1.3.5.(1).) | 58 | 4 | 1 | 3 | 5 | 1
1408165 | 86336 | B | nbc2015_divb | 000282 | B | 3.1.13.9.(1) | Underground Walkways | Except for paint, the interior wall and ceiling finishes of an underground walkway shall be of noncombustible materials. | exceptforpaint,theinteriorwallandceilingfinishesofanundergroundwalkwayshallbeofnoncombustiblematerials. | 18 | 3 | 1 | 13 | 9 | 1
1408177 | 88742 | B | nbc2015_divb | 002688 | B | 9.10.10.5.(3) | Incinerators | Every incinerator shall be connected to a chimneyflue conforming to the requirements in Section 9.21. and serving no other appliance. | everyincineratorshallbeconnectedtoachimneyflueconformingtotherequirementsinsection9.21.andservingnootherappliance. | 20 | 9 | 10 | 10 | 5 | 3
1408180 |  | B | nbc2015_divb |  | B | 6.2.2.4.(1) |  |  |  |  | 6 | 2 | 2 | 4 | 1
1408287 | 89626 | B | nbc2015_divb | 003572 | B | 9.23.16.5.(2) | Lumber Roof Sheathing | Lumber roof sheathing shall be installed diagonally, where the seismic spectral response acceleration, Sa(0.2), is greater than 0.70 but not greater than 1.2, or the 1-in-50 hourly wind pressure is equal to or greater than 0.80 kPa but less than 1.20 kPa. | lumberroofsheathingshallbeinstalleddiagonally,wheretheseismicspectralresponseacceleration,sa(0.2),isgreaterthan0.70butnotgreaterthan1.2,orthe1-in-50hourlywindpressureisequaltoorgreaterthan0.80kpabutlessthan1.20kpa. | 42 | 9 | 23 | 16 | 5 | 2
1408288 | 89687 | B | nbc2015_divb | 003633 | B | 9.25.2.4.(1) | Installation of Loose-Fill Insulation | Except as provided in Sentences 9.25.2.4.(2)to 9.25.2.4.(6), loose-fill insulation shall be used on horizontal surfaces only. | exceptasprovidedinsentences9.25.2.4.(2)to9.25.2.4.(6),loose-fillinsulationshallbeusedonhorizontalsurfacesonly. | 16 | 9 | 25 | 2 | 4 | 1
1408291 | 89950 | B | nbc2015_divb | 003896 | B | 9.27.9.2.(1) | Thickness | Type 1 or 2 hardboard cladding shall be not less than 6 mm thick when applied over sheathing that provides continuous support, and 7.5 mm thick when applied over furring or framing members not more than 400 mm o.c. | type1or2hardboardcladdingshallbenotlessthan6mmthickwhenappliedoversheathingthatprovidescontinuoussupport,and7.5mmthickwhenappliedoverfurringorframingmembersnotmorethan400mmo.c. | 39 | 9 | 27 | 9 | 2 | 1
1408296 | 89844 | B | nbc2015_divb | 003790 | B | 9.26.11.10.(2) | Cant Strips | At least 2 plies of the roofing membrane shall be carried over the top of the cant strip. | atleast2pliesoftheroofingmembraneshallbecarriedoverthetopofthecantstrip. | 18 | 9 | 26 | 11 | 10 | 2
1408301 | 90050 | B | nbc2015_divb | 003996 | B | 9.29.5.9.(5) | Spacing of Screws | Where a fire-resistance rating is determined based on Table 9.10.3.1.-A, Sentence 9.29.5.9.(4) need not apply for the purpose of fire protection. | whereafire-resistanceratingisdeterminedbasedontable9.10.3.1.-a,sentence9.29.5.9.(4)neednotapplyforthepurposeoffireprotection. | 21 | 9 | 29 | 5 | 9 | 5
1408314 |  | B | nbc2015_divb |  | B | 2.2.3.1.(1) |  |  |  |  | 2 | 2 | 3 | 1 | 1
1408337 | 87383 | B | nbc2015_divb | 001329 | B | 3.6.5.6.(1) | Clearance of Ducts and Plenums | The clearance of furnaceplenums from combustible material shall conform to the requirements of the appropriate standards referenced in Sentence 6.2.1.5.(1). | theclearanceoffurnaceplenumsfromcombustiblematerialshallconformtotherequirementsoftheappropriatestandardsreferencedinsentence6.2.1.5.(1). | 20 | 3 | 6 | 5 | 6 | 1
1408348 | 88224 | B | nbc2015_divb | 002170 | B | 8.2.3.4.(2) | Restoration and Repair | All obstructions on sidewalks, streets or other public property shall be removed when the need for such obstructions is ended. | allobstructionsonsidewalks,streetsorotherpublicpropertyshallberemovedwhentheneedforsuchobstructionsisended. | 20 | 8 | 2 | 3 | 4 | 2
1408385 | 89045 | B | nbc2015_divb | 002991 | B | 9.15.2.3.(3) | Pier-Type Foundations | The height of piers described in Sentence 9.15.2.3.(2) shall not exceed 3 times their least dimension at the base of the pier. | theheightofpiersdescribedinsentence9.15.2.3.(2)shallnotexceed3timestheirleastdimensionatthebaseofthepier. | 22 | 9 | 15 | 2 | 3 | 3
1408401 | 86978 | B | nbc2015_divb | 000924 | B | 3.3.2.5.(13) | Aisles | Steps in an aisle shall have a run not less than 230 mm exclusive of nosings, have a tread width not less than 250 mm, extend to the adjacent rows of seats in a manner that will not create a hazard from tripping, and have a finish on the treads conforming to Sentence 3.4.6.1.(1). | stepsinanaisleshallhavearunnotlessthan230mmexclusiveofnosings,haveatreadwidthnotlessthan250mm,extendtotheadjacentrowsofseatsinamannerthatwillnotcreateahazardfromtripping,andhaveafinishonthetreadsconformingtosentence3.4.6.1.(1). | 54 | 3 | 3 | 2 | 5 | 13
1408411 | 87091 | B | nbc2015_divb | 001037 | B | 3.3.5.9.(1) | Multiple-Tenant Self-Storage Warehouses | Except as provided in Sentence 3.9.3.1.(5) or unless the building is sprinklered throughout, each individual tenancy in a multiple tenant self storage warehouse classified as an industrial occupancy shall be separated from the remainder of the building by a fire separation having a fire-resistance rating not less than 45 min. | exceptasprovidedinsentence3.9.3.1.(5)orunlessthebuildingissprinkleredthroughout,eachindividualtenancyinamultipletenantselfstoragewarehouseclassifiedasanindustrialoccupancyshallbeseparatedfromtheremainderofthebuildingbyafireseparationhavingafire-resistanceratingnotlessthan45min. | 50 | 3 | 3 | 5 | 9 | 1
1408424 | 87873 | B | nbc2015_divb | 001819 | B | 4.2.4.1.(2) | Design Basis | The foundations of a building shall be capable of resisting all the loads stipulated in Section 4.1., in accordance with limit states design in Subsection 4.1.3. | thefoundationsofabuildingshallbecapableofresistingalltheloadsstipulatedinsection4.1.,inaccordancewithlimitstatesdesigninsubsection4.1.3. | 26 | 4 | 2 | 4 | 1 | 2
1408460 | 90322 | B | nbc2015_divb | 004268 | B | 9.33.6.8.(1) | Clearances of Ducts and Plenums | The clearance of furnaceplenums from combustible material shall conform to the appropriate standards in Sentence 9.33.5.2.(1). | theclearanceoffurnaceplenumsfromcombustiblematerialshallconformtotheappropriatestandardsinsentence9.33.5.2.(1). | 16 | 9 | 33 | 6 | 8 | 1
1408476 | 87999 | B | nbc2015_divb | 001945 | B | 5.7.3.4.(1) | Where Dampproofing is Permitted | Vertical building assemblies that separate interior space from the ground are permitted to be dampproofed where such assemblies are not subjected to hydrostatic pressure, the substrate is cast-in-place concrete, and a drainage layer is installed between the building assembly and the soil. (See Note A-5.7.3.4.(1).) | verticalbuildingassembliesthatseparateinteriorspacefromthegroundarepermittedtobedampproofedwheresuchassembliesarenotsubjectedtohydrostaticpressure,thesubstrateiscast-in-placeconcrete,andadrainagelayerisinstalledbetweenthebuildingassemblyandthesoil.(seenotea-5.7.3.4.(1).) | 45 | 5 | 7 | 3 | 4 | 1
1408483 | 90379 | B | nbc2015_divb | 004325 | B | 9.34.2.2.(2) | Outlets in Dwelling Units | Where a receptacle controlled by a wall switch is provided in bedrooms or living rooms, such rooms need not conform to the requirements in Sentence 9.34.2.2.(1). | whereareceptaclecontrolledbyawallswitchisprovidedinbedroomsorlivingrooms,suchroomsneednotconformtotherequirementsinsentence9.34.2.2.(1). | 26 | 9 | 34 | 2 | 2 | 2
1408526 |  | B | nbc2015_divb |  | B | 7.2.7.3.(6) |  |  |  |  | 7 | 2 | 7 | 3 | 6
1408527 |  | B | nbc2015_divb |  | B | 7.2.7.3.(15) |  |  |  |  | 7 | 2 | 7 | 3 | 15
1408548 |  | B | nbc2015_divb |  | C | 2.2.13.4.(1) |  |  |  |  | 2 | 2 | 13 | 4 | 1
1408570 |  | B | nbc2015_divb |  | B | 3.8.3.7.(3) |  |  |  |  | 3 | 8 | 3 | 7 | 3
1408579 |  | B | nbc2015_divb |  | B | 3.10.8.2.(1) |  |  |  |  | 3 | 10 | 8 | 2 | 1
1408605 |  | B | nbc2015_divb |  | B | 1.1.2.1.(2) |  |  |  |  | 1 | 1 | 2 | 1 | 2
1408613 |  | B | nbc2015_divb |  | B | 3.2.4.22.(16) |  |  |  |  | 3 | 2 | 4 | 22 | 16
1408619 |  | B | nbc2015_divb |  | B | 3.13.3.6.(3) |  |  |  |  | 3 | 13 | 3 | 6 | 3
1408636 |  | B | nbc2015_divb |  | B | 8.7.3.2.(1) |  |  |  |  | 8 | 7 | 3 | 2 | 1
1408651 |  | B | nbc2015_divb |  | B | 9.3.2.9.(8) |  |  |  |  | 9 | 3 | 2 | 9 | 8
1408653 |  | B | nbc2015_divb |  | B | 3.16.1.2.(3) |  |  |  |  | 3 | 16 | 1 | 2 | 3
1408654 |  | B | nbc2015_divb |  | B | 7.6.5.1.(1) |  |  |  |  | 7 | 6 | 5 | 1 | 1
1408655 |  | B | nbc2015_divb |  | B | 7.2.3.1.(7) |  |  |  |  | 7 | 2 | 3 | 1 | 7
1408658 |  | B | nbc2015_divb |  | B | 3.6.2.7.(17) |  |  |  |  | 3 | 6 | 2 | 7 | 17
1408687 |  | B | nbc2015_divb |  | B | 7.1.5.3.(3) |  |  |  |  | 7 | 1 | 5 | 3 | 3
1408789 |  | B | nbc2015_divb |  | B | 4.1.8.18.(17) |  |  |  |  | 4 | 1 | 8 | 18 | 17
1408793 |  | B | nbc2015_divb |  | B | 2.2.8.1.(5) |  |  |  |  | 2 | 2 | 8 | 1 | 5
1408795 |  | B | nbc2015_divb |  | B | 2.2.8.2.(3) |  |  |  |  | 2 | 2 | 8 | 2 | 3
1408855 | 86769 | B | nbc2015_divb | 000715 | B | 3.2.5.12.(6) | Automatic Sprinkler Systems | Notwithstanding the requirements of the standards referenced in Sentences 3.2.5.12.(1)and 3.2.5.12.(2) regarding the installation of automatic sprinkler systems, sprinklers shall not be omitted in any room or closet in the storey immediately below a roof assembly. (See Note A-3.2.5.12.(6).) (See Note A-3.2.5.12.(6).) | notwithstandingtherequirementsofthestandardsreferencedinsentences3.2.5.12.(1)and3.2.5.12.(2)regardingtheinstallationofautomaticsprinklersystems,sprinklersshallnotbeomittedinanyroomorclosetinthestoreyimmediatelybelowaroofassembly.(seenotea-3.2.5.12.(6).)(seenotea-3.2.5.12.(6).) | 42 | 3 | 2 | 5 | 12 | 6
1408865 |  | B | nbc2015_divb |  | B | 9.7.2.3.(3) |  |  |  |  | 9 | 7 | 2 | 3 | 3
1408875 | 86053 | B | nbc2015_divb |  | A | 3.1.1.2.(4) | Application of Functional Statements |  |  |  | 3 | 1 | 1 | 2 | 4
1408953 | 89799 | B | nbc2015_divb | 003745 | B | 9.26.7.8.(1) | Flashing | Flashing shall conform to Subsection 9.26.4. | flashingshallconformtosubsection9.26.4. | 6 | 9 | 26 | 7 | 8 | 1
1408998 | 88146 | B | nbc2015_divb | 002092 | B | 6.3.4.2.(2) | General Ventilation | A ventilation system required by this Subsection shall be provided with monitoring devices to indicate that the ventilation system is in operation, and sound an alarm if the ventilation system is malfunctioning. | aventilationsystemrequiredbythissubsectionshallbeprovidedwithmonitoringdevicestoindicatethattheventilationsystemisinoperation,andsoundanalarmiftheventilationsystemismalfunctioning. | 32 | 6 | 3 | 4 | 2 | 2
1409016 | 86832 | B | nbc2015_divb | 000778 | B | 3.2.7.9.(3) | Emergency Power for Building Services | Sentence 3.2.7.9.(2) does not apply if the time to recall all elevators under emergency power supply is not more than 5 min, each from its most remote storey to the storey containing the entrance for firefighter access referred to in Articles 3.2.5.4.and 3.2.5.5., or to a transfer lobby. | sentence3.2.7.9.(2)doesnotapplyifthetimetorecallallelevatorsunderemergencypowersupplyisnotmorethan5min,eachfromitsmostremotestoreytothestoreycontainingtheentranceforfirefighteraccessreferredtoinarticles3.2.5.4.and3.2.5.5.,ortoatransferlobby. | 48 | 3 | 2 | 7 | 9 | 3
1409020 | 88126 | B | nbc2015_divb | 002072 | B | 6.3.2.15.(3) | Evaporative Cooling Towers, Evaporative Fluid Coolers and Evaporative | Make-up water connections shall be equipped with backflow prevention devices that conform to Article 2.6.2.1. of Division B of the NPC. | make-upwaterconnectionsshallbeequippedwithbackflowpreventiondevicesthatconformtoarticle2.6.2.1.ofdivisionbofthenpc. | 21 | 6 | 3 | 2 | 15 | 3
1409039 | 86402 | B | nbc2015_divb | 000348 | B | 3.2.2.16.(2) | Heavy Timber Roof Permitted | If Sentence 3.2.2.16.(1) permits a roof assembly to be of heavy timber construction, structural members in the storey immediately below the roof assembly are permitted to be of heavy timber construction. | ifsentence3.2.2.16.(1)permitsaroofassemblytobeofheavytimberconstruction,structuralmembersinthestoreyimmediatelybelowtheroofassemblyarepermittedtobeofheavytimberconstruction. | 31 | 3 | 2 | 2 | 16 | 2
1409059 | 88268 | B | nbc2015_divb | 002214 | B | 9.3.2.9.(7) | Termite and Decay Protection | Wood that is required by this Article to be treated to resist termites or decay shall be identified by a mark to indicate the type of preservative used and conformance to the relevant required Use Category. | woodthatisrequiredbythisarticletobetreatedtoresisttermitesordecayshallbeidentifiedbyamarktoindicatethetypeofpreservativeusedandconformancetotherelevantrequiredusecategory. | 36 | 9 | 3 | 2 | 9 | 7
1409070 | 86683 | B | nbc2015_divb | 000629 | B | 3.2.4.16.(1) | Manual Stations | Except as permitted by Sentences 3.2.4.16.(2)and 3.2.4.16.(3), where a fire alarm system is installed, a manual station shall be installed in every floor area near every principal entrance to the building, and every exit. (See Note A-3.2.4.16.(1).) | exceptaspermittedbysentences3.2.4.16.(2)and3.2.4.16.(3),whereafirealarmsystemisinstalled,amanualstationshallbeinstalledineveryfloorareaneareveryprincipalentrancetothebuilding,andeveryexit.(seenotea-3.2.4.16.(1).) | 37 | 3 | 2 | 4 | 16 | 1
1409086 | 86974 | B | nbc2015_divb | 000920 | B | 3.3.2.5.(9) | Aisles | An aisle that slopes more than 1 in 8 shall be stepped. | anaislethatslopesmorethan1in8shallbestepped. | 12 | 3 | 3 | 2 | 5 | 9
1409105 | 87119 | B | nbc2015_divb | 001065 | B | 3.4.1.6.(2) | Restricted Use of Horizontal Exits | In a hospital or nursing home with treatment, horizontal exits serving patients’ sleeping rooms shall comprise not more than two thirds of the required number of exits from any floor area. (See Note A-3.4.1.6.(2).) (See Note A-3.4.1.6.(2).) | inahospitalornursinghomewithtreatment,horizontalexitsservingpatients’sleepingroomsshallcomprisenotmorethantwothirdsoftherequirednumberofexitsfromanyfloorarea.(seenotea-3.4.1.6.(2).)(seenotea-3.4.1.6.(2).) | 37 | 3 | 4 | 1 | 6 | 2
1409117 | 87482 | B | nbc2015_divb | 001428 | B | 3.8.3.6.(7) | Doorways and Doors | A cane-detectable guard shall be installed on the hinged side of power-assisted doors that swing open into the path of travel. (See Note A-3.8.3.6.(6) and (7).) | acane-detectableguardshallbeinstalledonthehingedsideofpower-assisteddoorsthatswingopenintothepathoftravel.(seenotea-3.8.3.6.(6)and(7).) | 26 | 3 | 8 | 3 | 6 | 7
1409123 | 87639 | B | nbc2015_divb | 001585 | B | 4.1.6.9.(4) | Gable Roofs | For all gable roofs, the wind exposure factor, Cw, shall be as prescribed in Sentences 4.1.6.2.(3)and 4.1.6.2.(4) for the full and partial load cases, and 1.0 for the unbalanced load case referred to in Sentence 4.1.6.9.(2). | forallgableroofs,thewindexposurefactor,cw,shallbeasprescribedinsentences4.1.6.2.(3)and4.1.6.2.(4)forthefullandpartialloadcases,and1.0fortheunbalancedloadcasereferredtoinsentence4.1.6.9.(2). | 36 | 4 | 1 | 6 | 9 | 4
1409124 | 90633 | B | nbc2015_divb | 004579 | B | 9.36.5.11.(17) | Modeling HVAC System of Proposed House | Where a forced-air system is installed in the proposed house, the flow rate of the circulation fan shall be modeled as being the larger of the flow rate of the circulation fan of the reference house, determined in accordance with Sentence 9.36.5.11.(15), or the flow rate of the circulation fan for the forced-air system specified in the design for the proposed house. | whereaforced-airsystemisinstalledintheproposedhouse,theflowrateofthecirculationfanshallbemodeledasbeingthelargeroftheflowrateofthecirculationfanofthereferencehouse,determinedinaccordancewithsentence9.36.5.11.(15),ortheflowrateofthecirculationfanfortheforced-airsystemspecifiedinthedesignfortheproposedhouse. | 62 | 9 | 36 | 5 | 11 | 17
1409156 | 88678 | B | nbc2015_divb | 002624 | B | 9.10.9.4.(1) | Floor Assemblies | Except as permitted in Sentences 9.10.9.4.(2)to 9.10.9.4.(4), all floor assemblies shall be constructed as fire separations. | exceptaspermittedinsentences9.10.9.4.(2)to9.10.9.4.(4),allfloorassembliesshallbeconstructedasfireseparations. | 16 | 9 | 10 | 9 | 4 | 1
1409161 | 87966 | B | nbc2015_divb | 001912 | B | 5.4.1.1.(2) | Required Resistance to Air Leakage | Except as provided in Sentence 5.4.1.1.(3), an air barrier system shall be installed to provide the principal resistance to air leakage. | exceptasprovidedinsentence5.4.1.1.(3),anairbarriersystemshallbeinstalledtoprovidetheprincipalresistancetoairleakage. | 21 | 5 | 4 | 1 | 1 | 2
1409165 |  | B | nbc2015_divb |  | B | 9.13.4.6.(9) |  |  |  |  | 9 | 13 | 4 | 6 | 9
1409183 | 90712 | B | nbc2015_divb |  | C | 2.3.1.1.(1) | Documentation |  |  |  | 2 | 3 | 1 | 1 | 1
1409213 |  | B | nbc2015_divb |  | B | 10.6.1.2.(1) |  |  |  |  | 10 | 6 | 1 | 2 | 1
1409236 |  | B | nbc2015_divb |  | B | 9.10.14.2.(4) |  |  |  |  | 9 | 10 | 14 | 2 | 4
1409247 |  | B | nbc2015_divb |  | B | 9.37.2.17.(2) |  |  |  |  | 9 | 37 | 2 | 17 | 2
1409251 |  | B | nbc2015_divb |  | B | 3.8.3.15.(3) |  |  |  |  | 3 | 8 | 3 | 15 | 3
1409275 |  | B | nbc2015_divb |  | B | 3.7.6.5.(1) |  |  |  |  | 3 | 7 | 6 | 5 | 1
1409281 |  | B | nbc2015_divb |  | B | 7.2.7.6.(2) |  |  |  |  | 7 | 2 | 7 | 6 | 2
1409286 |  | B | nbc2015_divb |  | B | 3.13.4.5.(5) |  |  |  |  | 3 | 13 | 4 | 5 | 5
1409291 |  | B | nbc2015_divb |  | B | 9.27.13.3.(2) |  |  |  |  | 9 | 27 | 13 | 3 | 2
1409293 |  | B | nbc2015_divb |  | B | 3.2.5.17.(2) |  |  |  |  | 3 | 2 | 5 | 17 | 2
1409310 |  | B | nbc2015_divb |  | B | 7.5.9.2.(3) |  |  |  |  | 7 | 5 | 9 | 2 | 3
1409313 |  | B | nbc2015_divb |  | B | 5.10.4.5.(4) |  |  |  |  | 5 | 10 | 4 | 5 | 4
1409431 |  | B | nbc2015_divb |  | B | 9.27.5.6.(2) |  |  |  |  | 9 | 27 | 5 | 6 | 2
1409437 |  | B | nbc2015_divb |  | B | 2.3.2.4.(3) |  |  |  |  | 2 | 3 | 2 | 4 | 3
1409479 |  | B | nbc2015_divb |  | B | 3.2.5.9.(7) |  |  |  |  | 3 | 2 | 5 | 9 | 7
1409487 |  | B | nbc2015_divb |  | B | 9.7.2.3.(4) |  |  |  |  | 9 | 7 | 2 | 3 | 4
1409489 | 88353 | B | nbc2015_divb | 002299 | B | 9.7.4.3.(4) | Performance Requirements | Exterior wood doors shall conform to CSA CAN/CSA-O132.2 Series-90 Wood Flush Doors and shall have legibly indicated on them the name of the manufacturer, the standard according to which they were produced, and that they are of an exterior type. | exteriorwooddoorsshallconformtocsacan/csa-o132.2series-90woodflushdoorsandshallhavelegiblyindicatedonthemthenameofthemanufacturer,thestandardaccordingtowhichtheywereproduced,andthattheyareofanexteriortype. | 40 | 9 | 7 | 4 | 3 | 4
1409589 | 89802 | B | nbc2015_divb | 003748 | B | 9.26.8.2.(2) | Starter Strip | Starter strips required in Sentence 9.26.8.2.(1) shall be laid in a continuous band of cement not less than 200 mm wide. | starterstripsrequiredinsentence9.26.8.2.(1)shallbelaidinacontinuousbandofcementnotlessthan200mmwide. | 21 | 9 | 26 | 8 | 2 | 2
1409602 | 89686 | B | nbc2015_divb | 003632 | B | 9.25.2.3.(8) | Installation of Thermal Insulation | Insulation in factory-built buildings shall be installed so that it will not become dislodged during transportation. | insulationinfactory-builtbuildingsshallbeinstalledsothatitwillnotbecomedislodgedduringtransportation. | 16 | 9 | 25 | 2 | 3 | 8
1409605 | 89942 | B | nbc2015_divb | 003888 | B | 9.27.8.4.(2) | Panel Cladding | Not less than a 2 mm gap shall be provided between panels referred to in Sentence 9.27.8.4.(1). | notlessthana2mmgapshallbeprovidedbetweenpanelsreferredtoinsentence9.27.8.4.(1). | 17 | 9 | 27 | 8 | 4 | 2
1409611 | 90038 | B | nbc2015_divb | 003984 | B | 9.29.5.7.(1) | Screws | Screws for fastening gypsum board to wood supports shall conform to ASTM C 1002-07 Steel Self-Piercing Tapping Screws for the Application of Gypsum Panel Products or Metal Plaster Bases to Wood Studs or Steel Studs | screwsforfasteninggypsumboardtowoodsupportsshallconformtoastmc1002-07steelself-piercingtappingscrewsfortheapplicationofgypsumpanelproductsormetalplasterbasestowoodstudsorsteelstuds | 35 | 9 | 29 | 5 | 7 | 1
1409615 | 90065 | B | nbc2015_divb | 004011 | B | 9.29.7.4.(1) | Edge Support | All hardboard edges shall be supported by furring, blocking or framing where the backing is not continuous. | allhardboardedgesshallbesupportedbyfurring,blockingorframingwherethebackingisnotcontinuous. | 17 | 9 | 29 | 7 | 4 | 1
1409631 |  | B | nbc2015_divb |  | B | 2.2.6.8.(3) |  |  |  |  | 2 | 2 | 6 | 8 | 3
1409635 | 87170 | B | nbc2015_divb | 001116 | B | 3.4.4.4.(2) | Integrity of Exits | Exits within scissors stairs and other contiguous exit stairways shall be separated from each other by a smoke-tight fire separation having a fire-resistance rating not less than that required for the floor assembly through which they pass. | exitswithinscissorsstairsandothercontiguousexitstairwaysshallbeseparatedfromeachotherbyasmoke-tightfireseparationhavingafire-resistanceratingnotlessthanthatrequiredforthefloorassemblythroughwhichtheypass. | 37 | 3 | 4 | 4 | 4 | 2
1409641 | 86732 | B | nbc2015_divb | 000678 | B | 3.2.5.1.(2) | Access to Above-Grade Storeys | An opening for access required by Sentence 3.2.5.1.(1) shall have a sill no higher than 900 mm above the inside floor, and be not less than 1?100 mm high by not less than 550 mm wide for a building not designed for the storage or use of dangerous goods, or 750 mm wide for a building designed for the storage or use of dangerous goods. | anopeningforaccessrequiredbysentence3.2.5.1.(1)shallhaveasillnohigherthan900mmabovetheinsidefloor,andbenotlessthan1?100mmhighbynotlessthan550mmwideforabuildingnotdesignedforthestorageoruseofdangerousgoods,or750mmwideforabuildingdesignedforthestorageoruseofdangerousgoods. | 65 | 3 | 2 | 5 | 1 | 2
1409669 | 88508 | B | nbc2015_divb | 002454 | B | 9.9.4.2.(1) | Fire Separations for Exits | Except as provided in Sentences 9.9.4.2.(2)and 9.9.4.2.(5) and Article 9.9.8.5., every exit other than an exterior doorway shall be separated from each adjacent floor area or from another exit where there is a floor assembly above the floor area, by a fire separation having a fire-resistance rating not less than that required for the floor assembly above the floor area (see Article 9.10.9.10.), and where there is no floor assembly above the floor area, by a fire separation having a fire-resistance rating not less than the greater of that required by Subsection 9.10.8. for the floor assembly below, or 45 min. | exceptasprovidedinsentences9.9.4.2.(2)and9.9.4.2.(5)andarticle9.9.8.5.,everyexitotherthananexteriordoorwayshallbeseparatedfromeachadjacentfloorareaorfromanotherexitwherethereisafloorassemblyabovethefloorarea,byafireseparationhavingafire-resistanceratingnotlessthanthatrequiredforthefloorassemblyabovethefloorarea(seearticle9.10.9.10.),andwherethereisnofloorassemblyabovethefloorarea,byafireseparationhavingafire-resistanceratingnotlessthanthegreaterofthatrequiredbysubsection9.10.8.forthefloorassemblybelow,or45min. | 101 | 9 | 9 | 4 | 2 | 1
1409703 | 86517 | B | nbc2015_divb | 000463 | B | 3.2.2.68.(2) | Group E, up to 2 Storeys | The building referred to in Sentence 3.2.2.68.(1) is permitted to be of combustible construction or noncombustible construction used singly or in combination, and floor assemblies shall be fire separations with a fire-resistance rating not less than 45 min, and loadbearing walls, columns and arches shall have a fire-resistance rating not less than that required for the supported assembly. | thebuildingreferredtoinsentence3.2.2.68.(1)ispermittedtobeofcombustibleconstructionornoncombustibleconstructionusedsinglyorincombination,andfloorassembliesshallbefireseparationswithafire-resistanceratingnotlessthan45min,andloadbearingwalls,columnsandarchesshallhaveafire-resistanceratingnotlessthanthatrequiredforthesupportedassembly. | 58 | 3 | 2 | 2 | 68 | 2
1409707 | 89100 | B | nbc2015_divb | 003046 | B | 9.16.1.1.(1) | Application | This Section applies to floors supported on ground or on granular fill that do not provide structural support for the superstructure. | thissectionappliestofloorssupportedongroundorongranularfillthatdonotprovidestructuralsupportforthesuperstructure. | 21 | 9 | 16 | 1 | 1 | 1
1409717 | 87870 | B | nbc2015_divb | 001816 | B | 4.2.3.9.(1) | High Strength Steel Tendons | Where high strength steel is used for tendons in anchor systems used for the permanent support of a foundation or in the erection of temporary support of soil or rock adjacent to an excavation, it shall conform with the requirements of CSA A23.1-14 Concrete Materials and Methods of Concrete Construction | wherehighstrengthsteelisusedfortendonsinanchorsystemsusedforthepermanentsupportofafoundationorintheerectionoftemporarysupportofsoilorrockadjacenttoanexcavation,itshallconformwiththerequirementsofcsaa23.1-14concretematerialsandmethodsofconcreteconstruction | 50 | 4 | 2 | 3 | 9 | 1
1409735 |  | B | nbc2015_divb |  | B | 3.4.5.3.(1) |  |  |  |  | 3 | 4 | 5 | 3 | 1
1409737 | 87879 | B | nbc2015_divb | 001825 | B | 4.2.4.3.(1) | Identification | The identification and classification of soil, rock and groundwater and descriptions of their engineering and physical properties shall be in accordance with a widely accepted system. | theidentificationandclassificationofsoil,rockandgroundwateranddescriptionsoftheirengineeringandphysicalpropertiesshallbeinaccordancewithawidelyacceptedsystem. | 26 | 4 | 2 | 4 | 3 | 1
1409744 | 88928 | B | nbc2015_divb | 002874 | B | 9.10.22.2.(1) | Vertical Clearances above Cooktops | Except as provided in Sentence 9.10.22.2.(2), framing, finishes and cabinetry installed directly above the location of the cooktop shall be not less than 750 mm above the level of cooktop burners or elements. | exceptasprovidedinsentence9.10.22.2.(2),framing,finishesandcabinetryinstalleddirectlyabovethelocationofthecooktopshallbenotlessthan750mmabovethelevelofcooktopburnersorelements. | 33 | 9 | 10 | 22 | 2 | 1
1409776 | 89261 | B | nbc2015_divb | 003207 | B | 9.20.9.4.(4) | Tying | Metal ties of the individual rod type shall extend from within 25 mm of the outer face of the wall to within 25 mm of the inner face of the wall, be completely embedded in mortar except for the portion exposed in cavity walls, and be staggered from course to course. | metaltiesoftheindividualrodtypeshallextendfromwithin25mmoftheouterfaceofthewalltowithin25mmoftheinnerfaceofthewall,becompletelyembeddedinmortarexceptfortheportionexposedincavitywalls,andbestaggeredfromcoursetocourse. | 51 | 9 | 20 | 9 | 4 | 4
1409792 |  | B | nbc2015_divb |  | B | 11.2.3.1.(5) |  |  |  |  | 11 | 2 | 3 | 1 | 5
1409807 | 88978 | B | nbc2015_divb | 002924 | B | 9.13.2.3.(6) | Preparation of Surface | The surface required to be dampproofed shall be clean and dry and free of ice, snow, frost, dust, dirt, oil, grease, cracks, projections and depressions, loose particles and debris that could be detrimental to the performance of the material to be applied. | thesurfacerequiredtobedampproofedshallbecleananddryandfreeofice,snow,frost,dust,dirt,oil,grease,cracks,projectionsanddepressions,looseparticlesanddebristhatcouldbedetrimentaltotheperformanceofthematerialtobeapplied. | 42 | 9 | 13 | 2 | 3 | 6
1409821 |  | B | nbc2015_divb |  | B | 7.2.3.16.(2) |  |  |  |  | 7 | 2 | 3 | 16 | 2
1409834 |  | B | nbc2015_divb |  | B | 9.26.4.9.(2) |  |  |  |  | 9 | 26 | 4 | 9 | 2
1409837 |  | B | nbc2015_divb |  | B | 10.4.7.1.(9) |  |  |  |  | 10 | 4 | 7 | 1 | 9
1409852 |  | B | nbc2015_divb |  | B | 3.1.2.8.(1) |  |  |  |  | 3 | 1 | 2 | 8 | 1
1409865 |  | B | nbc2015_divb |  | B | 9.37.2.15.(1) |  |  |  |  | 9 | 37 | 2 | 15 | 1
1409872 |  | B | nbc2015_divb |  | B | 3.11.3.1.(14) |  |  |  |  | 3 | 11 | 3 | 1 | 14
1409876 |  | B | nbc2015_divb |  | B | 3.2.7.7.(2) |  |  |  |  | 3 | 2 | 7 | 7 | 2
1409878 |  | B | nbc2015_divb |  | B | 3.3.4.7.(3) |  |  |  |  | 3 | 3 | 4 | 7 | 3
1409899 |  | B | nbc2015_divb |  | B | 3.11.8.1.(4) |  |  |  |  | 3 | 11 | 8 | 1 | 4
1409903 |  | B | nbc2015_divb |  | B | 3.10.2.3.(1) |  |  |  |  | 3 | 10 | 2 | 3 | 1
1409904 |  | B | nbc2015_divb |  | B | 6.2.2.4.(4) |  |  |  |  | 6 | 2 | 2 | 4 | 4
1409928 |  | B | nbc2015_divb |  | B | 9.5.10.1.(1) |  |  |  |  | 9 | 5 | 10 | 1 | 1
1409962 |  | B | nbc2015_divb |  | B | 3.6.2.7.(15) |  |  |  |  | 3 | 6 | 2 | 7 | 15
1409969 |  | B | nbc2015_divb |  | B | 8.6.1.3.(2) |  |  |  |  | 8 | 6 | 1 | 3 | 2
1409973 |  | B | nbc2015_divb |  | B | 8.6.1.1.(1) |  |  |  |  | 8 | 6 | 1 | 1 | 1
1409993 |  | B | nbc2015_divb |  | B | 3.14.2.3.(3) |  |  |  |  | 3 | 14 | 2 | 3 | 3
1410144 | 86532 | B | nbc2015_divb | 000478 | B | 3.2.2.76.(2) | Group F, Division 2, up to 3 Storeys | The building referred to in Sentence 3.2.2.76.(1) is permitted to be of combustible construction or noncombustible construction used singly or in combination, and floor assemblies shall be fire separations with a fire-resistance rating not less than 45 min, mezzanines shall have, if of combustible construction, a fire-resistance rating not less than 45 min, roof assemblies shall have, if of combustible construction, a fire-resistance rating not less than 45 min, except that in a building not more than 1 storey in building height, the fire-resistance rating is permitted to be waived provided that the roof assembly is constructed as a fire-retardant-treated wood roof system conforming to Article 3.1.14.1., loadbearing walls, columns and arches supporting an assembly required to have a fire-resistance rating shall have a fire-resistance rating not less than 45 min, or be of noncombustible construction, and loadbearing walls, columns and arches supporting a fire separation shall have a fire-resistance rating not less than that required for the fire separation. | thebuildingreferredtoinsentence3.2.2.76.(1)ispermittedtobeofcombustibleconstructionornoncombustibleconstructionusedsinglyorincombination,andfloorassembliesshallbefireseparationswithafire-resistanceratingnotlessthan45min,mezzaninesshallhave,ifofcombustibleconstruction,afire-resistanceratingnotlessthan45min,roofassembliesshallhave,ifofcombustibleconstruction,afire-resistanceratingnotlessthan45min,exceptthatinabuildingnotmorethan1storeyinbuildingheight,thefire-resistanceratingispermittedtobewaivedprovidedthattheroofassemblyisconstructedasafire-retardant-treatedwoodroofsystemconformingtoarticle3.1.14.1.,loadbearingwalls,columnsandarchessupportinganassemblyrequiredtohaveafire-resistanceratingshallhaveafire-resistanceratingnotlessthan45min,orbeofnoncombustibleconstruction,andloadbearingwalls,columnsandarchessupportingafireseparationshallhaveafire-resistanceratingnotlessthanthatrequiredforthefireseparation. | 160 | 3 | 2 | 2 | 76 | 2
1410256 | 89926 | B | nbc2015_divb | 003872 | B | 9.27.7.2.(1) | Width | Shingles and shakes shall be not less than 65 mm or more than 350 mm wide. | shinglesandshakesshallbenotlessthan65mmormorethan350mmwide. | 16 | 9 | 27 | 7 | 2 | 1
1410259 | 89643 | B | nbc2015_divb | 003589 | B | 9.24.1.3.(1) | Metal Thickness | Metal thickness specified in this Section shall be the minimum base steel thickness exclusive of coatings. | metalthicknessspecifiedinthissectionshallbetheminimumbasesteelthicknessexclusiveofcoatings. | 16 | 9 | 24 | 1 | 3 | 1
1410263 | 89748 | B | nbc2015_divb | 003694 | B | 9.26.3.1.(4) | Slope | Except where back-slope will not adversely affect adjacent supported or supporting constructions due to water ingress, roofs and constructions that effectively serve as roofs shall be constructed with sufficient slope away from exterior walls, and guards that are connected to the roof, or to a construction that effectively serves as a roof, by more than pickets or posts. (See Notes A-9.26.1.1.(1), Note A-9.26.4.1. and Note A-9.27.3.8.(4).) | exceptwhereback-slopewillnotadverselyaffectadjacentsupportedorsupportingconstructionsduetowateringress,roofsandconstructionsthateffectivelyserveasroofsshallbeconstructedwithsufficientslopeawayfromexteriorwalls,andguardsthatareconnectedtotheroof,ortoaconstructionthateffectivelyservesasaroof,bymorethanpicketsorposts.(seenotesa-9.26.1.1.(1),notea-9.26.4.1.andnotea-9.27.3.8.(4).) | 66 | 9 | 26 | 3 | 1 | 4
1410265 | 89866 | B | nbc2015_divb | 003812 | B | 9.27.2.1.(2) | Minimizing and Preventing Ingress and Damage | Except where exterior walls are protected from specific mechanisms of deterioration, such as mechanical impact and ultraviolet radiation, exterior walls shall be designed and constructed to minimize the likelihood of their required performance being reduced to an unacceptable level as a result of those mechanisms. (See Note A-9.27.2.2.) | exceptwhereexteriorwallsareprotectedfromspecificmechanismsofdeterioration,suchasmechanicalimpactandultravioletradiation,exteriorwallsshallbedesignedandconstructedtominimizethelikelihoodoftheirrequiredperformancebeingreducedtoanunacceptablelevelasaresultofthosemechanisms.(seenotea-9.27.2.2.) | 48 | 9 | 27 | 2 | 1 | 2
1410268 | 90058 | B | nbc2015_divb | 004004 | B | 9.29.6.2.(2) | Grooved Plywood | If the grain of the face ply is at right angles to the supporting members, the groove is permitted to extend into plies below the face ply provided the thickness of the plywood exceeds the value shown in Table 9.29.6.1. by an amount equal to not less than the depth of penetration of the grooves into the plies below the face ply. | ifthegrainofthefaceplyisatrightanglestothesupportingmembers,thegrooveispermittedtoextendintopliesbelowthefaceplyprovidedthethicknessoftheplywoodexceedsthevalueshownintable9.29.6.1.byanamountequaltonotlessthanthedepthofpenetrationofthegroovesintothepliesbelowthefaceply. | 62 | 9 | 29 | 6 | 2 | 2
1410280 |  | B | nbc2015_divb |  | B | 2.2.2.6.(1) |  |  |  |  | 2 | 2 | 2 | 6 | 1
1410286 | 88089 | B | nbc2015_divb | 002035 | B | 6.3.2.6.(1) | Clearance of Ducts and Plenums | The clearance of ducts and plenums from combustible materials shall comply with Article 3.6.5.6. | theclearanceofductsandplenumsfromcombustiblematerialsshallcomplywitharticle3.6.5.6. | 14 | 6 | 3 | 2 | 6 | 1
1410287 |  | B | nbc2015_divb |  | B | 2.2.6.7.(2) |  |  |  |  | 2 | 2 | 6 | 7 | 2
1410297 | 89138 | B | nbc2015_divb | 003084 | B | 9.17.4.3.(1) | Columns in Contact with Concrete | Wood columns shall be separated from concrete in contact with the ground by 0.05 mm polyethylene film or Type S roll roofing. | woodcolumnsshallbeseparatedfromconcreteincontactwiththegroundby0.05mmpolyethylenefilmortypesrollroofing. | 22 | 9 | 17 | 4 | 3 | 1
1410307 | 86892 | B | nbc2015_divb | 000838 | B | 3.3.1.9.(3) | Corridors | Except as permitted by Sentence 3.3.1.9.(4), obstructions located within 1?980 mm of the floor shall not project more than 100 mm horizontally into an exit passageway, a public corridor, a corridor used by the public or a corridor serving classrooms or patients’ sleeping rooms in a manner that would create a hazard for a person with a visual disability traveling adjacent to the walls. | exceptaspermittedbysentence3.3.1.9.(4),obstructionslocatedwithin1?980mmofthefloorshallnotprojectmorethan100mmhorizontallyintoanexitpassageway,apubliccorridor,acorridorusedbythepublicoracorridorservingclassroomsorpatients’sleepingroomsinamannerthatwouldcreateahazardforapersonwithavisualdisabilitytravelingadjacenttothewalls. | 64 | 3 | 3 | 1 | 9 | 3
1410319 | 86414 | B | nbc2015_divb | 000360 | B | 3.2.2.23.(2) | Group A, Division 2, Any Height, Any Area, Sprinklered | Except as permitted by Article 3.2.2.16., the building referred to in Sentence 3.2.2.23.(1) shall be of noncombustible construction, and except as permitted by Sentences 3.2.2.7.(1)and 3.2.2.18.(2), the building shall be sprinklered throughout, floor assemblies shall be fire separations with a fire-resistance rating not less than 2 h, mezzanines shall have a fire-resistance rating not less than 1 h, and loadbearing walls, columns and arches shall have a fire-resistance rating not less than that required for the supported assembly. | exceptaspermittedbyarticle3.2.2.16.,thebuildingreferredtoinsentence3.2.2.23.(1)shallbeofnoncombustibleconstruction,andexceptaspermittedbysentences3.2.2.7.(1)and3.2.2.18.(2),thebuildingshallbesprinkleredthroughout,floorassembliesshallbefireseparationswithafire-resistanceratingnotlessthan2h,mezzaninesshallhaveafire-resistanceratingnotlessthan1h,andloadbearingwalls,columnsandarchesshallhaveafire-resistanceratingnotlessthanthatrequiredforthesupportedassembly. | 78 | 3 | 2 | 2 | 23 | 2
1410379 | 87753 | B | nbc2015_divb | 001699 | B | 4.1.8.10.(5) | Additional System Restrictions | The ratio, ?, for a Type 9 irregularity as described in Table 4.1.8.6. shall be determined independently for each orthogonal direction using the following equation: a=QG/QywhereQG = gravity-induced lateral demand on the SFRS at the critical level of the yielding system, and Qy= the resistance of the yielding mechanism required to resist the minimum earthquake loads, which need not be taken as less than Ro multiplied by the minimum lateral earthquake force as determined in Article 4.1.8.11. or Article 4.1.8.12., as appropriate. (See Note A-4.1.8.10.(5).) | theratio,?,foratype9irregularityasdescribedintable4.1.8.6.shallbedeterminedindependentlyforeachorthogonaldirectionusingthefollowingequation:a=qg/qywhereqg=gravity-inducedlateraldemandonthesfrsatthecriticalleveloftheyieldingsystem,andqy=theresistanceoftheyieldingmechanismrequiredtoresisttheminimumearthquakeloads,whichneednotbetakenaslessthanromultipliedbytheminimumlateralearthquakeforceasdeterminedinarticle4.1.8.11.orarticle4.1.8.12.,asappropriate.(seenotea-4.1.8.10.(5).) | 85 | 4 | 1 | 8 | 10 | 5
1410390 | 89208 | B | nbc2015_divb | 003154 | B | 9.20.4.2.(2) | Masonry Units | Vertically aligned webs of hollow masonry units shall be laid in a full bed of mortar under the starting course, in all courses of columns, and where adjacent to cells or cavities that are to be filled with grout. | verticallyalignedwebsofhollowmasonryunitsshallbelaidinafullbedofmortarunderthestartingcourse,inallcoursesofcolumns,andwhereadjacenttocellsorcavitiesthataretobefilledwithgrout. | 39 | 9 | 20 | 4 | 2 | 2
1410391 | 88645 | B | nbc2015_divb | 002591 | B | 9.10.4.1.(4) | Mezzanines not Considered as Storeys | For the purpose of determining occupant load, the areas of mezzanines that are not considered as storeys shall be added to the floor area of the storey on which they are located. (See Note A-9.10.4.1.(4).) | forthepurposeofdeterminingoccupantload,theareasofmezzaninesthatarenotconsideredasstoreysshallbeaddedtothefloorareaofthestoreyonwhichtheyarelocated.(seenotea-9.10.4.1.(4).) | 35 | 9 | 10 | 4 | 1 | 4
1410396 | 86237 | B | nbc2015_divb | 000183 | B | 3.1.8.12.(1) | Twenty-Minute Closures | A door assembly having a fire-protection rating not less than 20 min is permitted to be used as a closure in a fire separation not required to have a fire-resistance rating more than 1 h, located between a public corridor and a suite, a corridor and adjacent sleeping rooms, or a corridor and adjacent classrooms, offices and libraries in Group A, Division 2 major occupancies, or a fire separation not required to have a fire-resistance rating more than 45 min, located in a building not more than 3 storeys in building height. | adoorassemblyhavingafire-protectionratingnotlessthan20minispermittedtobeusedasaclosureinafireseparationnotrequiredtohaveafire-resistanceratingmorethan1h,locatedbetweenapubliccorridorandasuite,acorridorandadjacentsleepingrooms,oracorridorandadjacentclassrooms,officesandlibrariesingroupa,division2majoroccupancies,orafireseparationnotrequiredtohaveafire-resistanceratingmorethan45min,locatedinabuildingnotmorethan3storeysinbuildingheight. | 92 | 3 | 1 | 8 | 12 | 1
1410398 | 86254 | B | nbc2015_divb | 000200 | B | 3.1.8.18.(2) | Area Limits for Wired Glass and Glass Block | Except as permitted by Article 3.1.8.19., the maximum area of glass block and wired glass panels not in a door, used in the locations shown in Table 3.1.8.17., shall conform to the Table. | exceptaspermittedbyarticle3.1.8.19.,themaximumareaofglassblockandwiredglasspanelsnotinadoor,usedinthelocationsshownintable3.1.8.17.,shallconformtothetable. | 33 | 3 | 1 | 8 | 18 | 2
1410446 |  | B | nbc2015_divb |  | B | 9.37.1.1.(2) |  |  |  |  | 9 | 37 | 1 | 1 | 2
1410457 | 90680 | B | nbc2015_divb |  | C | 2.2.1.2.(1) | Structural Design |  |  |  | 2 | 2 | 1 | 2 | 1
1410499 |  | B | nbc2015_divb |  | B | 7.2.3.27.(2) |  |  |  |  | 7 | 2 | 3 | 27 | 2
1410512 |  | B | nbc2015_divb |  | B | 3.8.3.3.(9) |  |  |  |  | 3 | 8 | 3 | 3 | 9
1410515 |  | B | nbc2015_divb |  | B | 3.8.1.2.(5) |  |  |  |  | 3 | 8 | 1 | 2 | 5
1410519 |  | B | nbc2015_divb |  | B | 3.3.4.11.(5) |  |  |  |  | 3 | 3 | 4 | 11 | 5
1410523 |  | B | nbc2015_divb |  | B | 6.2.11.2.(1) |  |  |  |  | 6 | 2 | 11 | 2 | 1
1410537 |  | B | nbc2015_divb |  | B | 3.1.13.3.(2) |  |  |  |  | 3 | 1 | 13 | 3 | 2
1410543 |  | B | nbc2015_divb |  | B | 7.4.2.3.(2) |  |  |  |  | 7 | 4 | 2 | 3 | 2
1410556 |  | B | nbc2015_divb |  | B | 3.13.4.6.(3) |  |  |  |  | 3 | 13 | 4 | 6 | 3
1410561 |  | B | nbc2015_divb |  | B | 3.2.2.6.(2) |  |  |  |  | 3 | 2 | 2 | 6 | 2
1410573 |  | B | nbc2015_divb |  | B | 3.8.3.3.(19) |  |  |  |  | 3 | 8 | 3 | 3 | 19
1410584 |  | B | nbc2015_divb |  | B | 7.6.5.2.(2) |  |  |  |  | 7 | 6 | 5 | 2 | 2
1410588 |  | B | nbc2015_divb |  | B | 9.5.1.3.(1) |  |  |  |  | 9 | 5 | 1 | 3 | 1
1410597 |  | B | nbc2015_divb |  | B | 8.2.2.4.(1) |  |  |  |  | 8 | 2 | 2 | 4 | 1
1410621 |  | B | nbc2015_divb |  | B | 8.2.2.3.(10) |  |  |  |  | 8 | 2 | 2 | 3 | 10
1410624 |  | B | nbc2015_divb |  | B | 11.4.2.5.(3) |  |  |  |  | 11 | 4 | 2 | 5 | 3
1410640 |  | B | nbc2015_divb |  | B | 10.1.2.3.(2) |  |  |  |  | 10 | 1 | 2 | 3 | 2
1410643 |  | B | nbc2015_divb |  | B | 10.1.3.3.(1) |  |  |  |  | 10 | 1 | 3 | 3 | 1
1410654 |  | B | nbc2015_divb |  | B | 9.28.7.2.(2) |  |  |  |  | 9 | 28 | 7 | 2 | 2
1410730 |  | B | nbc2015_divb |  | B | 2.2.8.7.(1) |  |  |  |  | 2 | 2 | 8 | 7 | 1
1410769 | 88563 | B | nbc2015_divb | 002509 | B | 9.9.7.2.(2) | Means of Egress from Suites | Except as provided in Sentences 9.9.7.3.(1)and 9.9.8.2.(2), from the point where a doorway described in Clause 9.9.7.2.(1)(b)or 9.9.7.2.(1)(c) enters the public corridor or exterior passageway, it shall be possible to go in opposite directions to each of 2 separate exits. | exceptasprovidedinsentences9.9.7.3.(1)and9.9.8.2.(2),fromthepointwhereadoorwaydescribedinclause9.9.7.2.(1)(b)or9.9.7.2.(1)(c)entersthepubliccorridororexteriorpassageway,itshallbepossibletogoinoppositedirectionstoeachof2separateexits. | 40 | 9 | 9 | 7 | 2 | 2
1410770 | 88541 | B | nbc2015_divb | 002487 | B | 9.9.6.3.(3) | Clear Opening Width at Doorways | In doorways described in Sentence 9.9.6.3.(1) that have multiple-leaf doors installed, no active leaf shall be less than 810 mm wide where only one leaf is active, and no single leaf shall be less than 610 mm wide where two leaves are active. | indoorwaysdescribedinsentence9.9.6.3.(1)thathavemultiple-leafdoorsinstalled,noactiveleafshallbelessthan810mmwidewhereonlyoneleafisactive,andnosingleleafshallbelessthan610mmwidewheretwoleavesareactive. | 43 | 9 | 9 | 6 | 3 | 3
1410772 | 86066 | B | nbc2015_divb | 000012 | B | 1.3.1.1.(1) | Effective Date | Unless otherwise specified herein, the documents referenced in this Code shall include all amendments, revisions, reaffirmations, reapprovals, addenda and supplements effective to 30 June 2017. | unlessotherwisespecifiedherein,thedocumentsreferencedinthiscodeshallincludeallamendments,revisions,reaffirmations,reapprovals,addendaandsupplementseffectiveto30june2017. | 25 | 1 | 3 | 1 | 1 | 1
1410776 | 86093 | B | nbc2015_divb | 000039 | B | 3.1.4.3.(1) | Wires and Cables | Except as required by Sentence 3.1.4.3.(2), optical fibre cables and electrical wires and cables with combustible insulation, jackets or sheathes that are installed in a building permitted to be of combustible construction shall not convey flame or continue to burn for more than 1 min when tested in conformance with the Vertical Flame Test (FT1 rating) in CSA C22.2 No. 0.3-09 Test Methods for Electrical Wires and Cables or be located in totally enclosed noncombustible raceways (see Note A-3.1.4.3.(1)(b)(i)), masonry walls, concrete slabs, or totally enclosed non-metallic raceways conforming to Clause 3.1.5.23.(1)(b). (See Note A-3.1.4.3.(1).) (See also Sentence 3.6.4.3.(1).) | exceptasrequiredbysentence3.1.4.3.(2),opticalfibrecablesandelectricalwiresandcableswithcombustibleinsulation,jacketsorsheathesthatareinstalledinabuildingpermittedtobeofcombustibleconstructionshallnotconveyflameorcontinuetoburnformorethan1minwhentestedinconformancewiththeverticalflametest(ft1rating)incsac22.2no.0.3-09testmethodsforelectricalwiresandcablesorbelocatedintotallyenclosednoncombustibleraceways(seenotea-3.1.4.3.(1)(b)(i)),masonrywalls,concreteslabs,ortotallyenclosednon-metallicracewaysconformingtoclause3.1.5.23.(1)(b).(seenotea-3.1.4.3.(1).)(seealsosentence3.6.4.3.(1).) | 99 | 3 | 1 | 4 | 3 | 1
1410780 |  | B | nbc2015_divb |  | B | 5.10.2.2.(1) |  |  |  |  | 5 | 10 | 2 | 2 | 1
1410785 | 86593 | B | nbc2015_divb | 000539 | B | 3.2.3.11.(1) | Low Fire Load, One Storey Building | An exposing building face of a building of low-hazard industrial occupancy conforming to Article 3.2.2.89. is permitted to be of noncombustible construction without a fire-resistance rating provided it is not a loadbearing wall, and the limiting distance is not less than 3 m. | anexposingbuildingfaceofabuildingoflow-hazardindustrialoccupancyconformingtoarticle3.2.2.89.ispermittedtobeofnoncombustibleconstructionwithoutafire-resistanceratingprovideditisnotaloadbearingwall,andthelimitingdistanceisnotlessthan3m. | 43 | 3 | 2 | 3 | 11 | 1
1410802 | 87721 | B | nbc2015_divb | 001667 | B | 4.1.8.3.(1) | General Requirements | The building shall be designed to meet the requirements of this Subsection and of the design standards referenced in Section 4.3. | thebuildingshallbedesignedtomeettherequirementsofthissubsectionandofthedesignstandardsreferencedinsection4.3. | 21 | 4 | 1 | 8 | 3 | 1
1410903 | 89641 | B | nbc2015_divb | 003587 | B | 9.24.1.1.(2) | Application | Where loadbearing steel studs are used, they shall be designed in conformance with Part 4.. | whereloadbearingsteelstudsareused,theyshallbedesignedinconformancewithpart4.. | 15 | 9 | 24 | 1 | 1 | 2
1410915 | 90054 | B | nbc2015_divb | 004000 | B | 9.29.6.1.(1) | Thickness | Except as provided in Sentences 9.29.6.1.(2)and 9.29.6.1.(3), the minimum thickness of plywood interior finish shall conform to Table 9.29.6.1. | exceptasprovidedinsentences9.29.6.1.(2)and9.29.6.1.(3),theminimumthicknessofplywoodinteriorfinishshallconformtotable9.29.6.1. | 19 | 9 | 29 | 6 | 1 | 1
1410925 | 87255 | B | nbc2015_divb | 001201 | B | 3.4.6.16.(2) | Door Release Hardware | If a door is equipped with a latching mechanism, a device that will release the latch and allow the door to swing wide open when a force of not more than 90 N is applied to the device in the direction of travel to the exit shall be installed on every exit door from a floor area containing an assembly occupancy having an occupant load more than 100, every door leading to an exit lobby from an exit stair shaft, and every exterior door leading from an exit stair shaft in a building having an occupant load more than 100, and every exit door from a floor area containing a high-hazard industrial occupancy. | ifadoorisequippedwithalatchingmechanism,adevicethatwillreleasethelatchandallowthedoortoswingwideopenwhenaforceofnotmorethan90nisappliedtothedeviceinthedirectionoftraveltotheexitshallbeinstalledoneveryexitdoorfromafloorareacontaininganassemblyoccupancyhavinganoccupantloadmorethan100,everydoorleadingtoanexitlobbyfromanexitstairshaft,andeveryexteriordoorleadingfromanexitstairshaftinabuildinghavinganoccupantloadmorethan100,andeveryexitdoorfromafloorareacontainingahigh-hazardindustrialoccupancy. | 113 | 3 | 4 | 6 | 16 | 2
1410930 | 87189 | B | nbc2015_divb | 001135 | B | 3.4.6.3.(1) | Maximum Vertical Rise of Stair Flights and Required Landings | No flight of stairs shall have a vertical rise of more than 3.7 m between floors or landings, except that a flight of stairs serving as an exit in a Group B, Division 2 occupancy shall have a vertical rise not more than 2.4 m between floors or landings. | noflightofstairsshallhaveaverticalriseofmorethan3.7mbetweenfloorsorlandings,exceptthataflightofstairsservingasanexitinagroupb,division2occupancyshallhaveaverticalrisenotmorethan2.4mbetweenfloorsorlandings. | 49 | 3 | 4 | 6 | 3 | 1
1410939 | 87390 | B | nbc2015_divb | 001336 | B | 3.6.5.8.(2) | Return-Air System | If any part of a return duct will be exposed to radiation from the furnace heat exchanger or other radiating part within the furnace, that part of a return duct directly above or within 600 mm of the outside furnace casing shall be noncombustible. | ifanypartofareturnductwillbeexposedtoradiationfromthefurnaceheatexchangerorotherradiatingpartwithinthefurnace,thatpartofareturnductdirectlyaboveorwithin600mmoftheoutsidefurnacecasingshallbenoncombustible. | 44 | 3 | 6 | 5 | 8 | 2
1410943 | 87435 | B | nbc2015_divb | 001381 | B | 3.8.2.3.(1) | Areas Requiring a Barrier-Free Path of Travel | Except as permitted by Sentence 3.8.2.3.(2), a barrier-free path of travel from the entrances required by Sentences 3.8.2.2.(1)and 3.8.2.2.(2) to be barrier-free shall be provided throughout the entrance storey and within all other normally occupied floor areas served by a passenger elevator, escalator, inclined moving walk, or other platform-equipped passenger-elevating device. (See Article 3.3.1.7. for additional requirements regarding floor areas above or below the first storey to which a barrier-free path of travel is required.) (See Article 3.3.1.7. for additional requirements regarding floor areas above or below the first storey to which a barrier-free path of travel is required.) | exceptaspermittedbysentence3.8.2.3.(2),abarrier-freepathoftravelfromtheentrancesrequiredbysentences3.8.2.2.(1)and3.8.2.2.(2)tobebarrier-freeshallbeprovidedthroughouttheentrancestoreyandwithinallothernormallyoccupiedfloorareasservedbyapassengerelevator,escalator,inclinedmovingwalk,orotherplatform-equippedpassenger-elevatingdevice.(seearticle3.3.1.7.foradditionalrequirementsregardingfloorareasaboveorbelowthefirststoreytowhichabarrier-freepathoftravelisrequired.)(seearticle3.3.1.7.foradditionalrequirementsregardingfloorareasaboveorbelowthefirststoreytowhichabarrier-freepathoftravelisrequired.) | 99 | 3 | 8 | 2 | 3 | 1
1410946 | 88220 | B | nbc2015_divb | 002166 | B | 8.2.3.1.(4) | Safe Passage Past Site | Where construction operations necessitate the obstruction of a sidewalk, a temporary sidewalk shall be provided and it shall be kept clear of obstruction at all times. | whereconstructionoperationsnecessitatetheobstructionofasidewalk,atemporarysidewalkshallbeprovidedanditshallbekeptclearofobstructionatalltimes. | 26 | 8 | 2 | 3 | 1 | 4
1410961 | 86637 | B | nbc2015_divb | 000583 | B | 3.2.4.3.(1) | Types of Fire Alarm Systems | A fire alarm system shall be a single-stage system in a Group F, Division 1 occupancy, except as permitted in Clause 3.2.4.3.(1)(c), a 2-stage system in a Group B occupancy, a single- or 2-stage system in a Group B, Division 3 occupancy where the building is 3 storeys or less in building height, and a single- or 2-stage system in all other cases. | afirealarmsystemshallbeasingle-stagesysteminagroupf,division1occupancy,exceptaspermittedinclause3.2.4.3.(1)(c),a2-stagesysteminagroupboccupancy,asingle-or2-stagesysteminagroupb,division3occupancywherethebuildingis3storeysorlessinbuildingheight,andasingle-or2-stagesysteminallothercases. | 63 | 3 | 2 | 4 | 3 | 1
1410968 | 86165 | B | nbc2015_divb | 000111 | B | 3.1.5.19.(1) | Combustible Piping Materials | Except as permitted by Clause 3.1.5.2.(1)(d) and Sentences 3.1.5.19.(2)and 3.1.5.19.(3), combustible piping and tubing and associated adhesives are permitted to be used in a building required to be of noncombustible construction provided that, except when concealed in a wall or concrete floor slab, they have a flame-spread rating not more than 25, and if used in a building described in Subsection 3.2.6., have a smoke developed classification not more than 50. | exceptaspermittedbyclause3.1.5.2.(1)(d)andsentences3.1.5.19.(2)and3.1.5.19.(3),combustiblepipingandtubingandassociatedadhesivesarepermittedtobeusedinabuildingrequiredtobeofnoncombustibleconstructionprovidedthat,exceptwhenconcealedinawallorconcretefloorslab,theyhaveaflame-spreadratingnotmorethan25,andifusedinabuildingdescribedinsubsection3.2.6.,haveasmokedevelopedclassificationnotmorethan50. | 71 | 3 | 1 | 5 | 19 | 1
1410978 | 89055 | B | nbc2015_divb | 003001 | B | 9.15.3.4.(2) | Basic Footing Widths and Areas | Where the supported joist span exceeds 4.9 m in buildings with light wood-frame walls, floors and roofs, footing widths shall be determined according to Section 4.2., or the following formula W=w•Ssjs/ storeys•4.9where W= minimum footing width, w= minimum width of footings supporting joists not exceeding 4.9 m, as defined by Table 9.15.3.4., ? sjs= sum of the supported joist spans on each storey whose load is transferred to the footing, and storeys= number of storeys supported by the footing. (See Note A-9.15.3.4.(2).) | wherethesupportedjoistspanexceeds4.9minbuildingswithlightwood-framewalls,floorsandroofs,footingwidthsshallbedeterminedaccordingtosection4.2.,orthefollowingformulaw=w•ssjs/storeys•4.9wherew=minimumfootingwidth,w=minimumwidthoffootingssupportingjoistsnotexceeding4.9m,asdefinedbytable9.15.3.4.,?sjs=sumofthesupportedjoistspansoneachstoreywhoseloadistransferredtothefooting,andstoreys=numberofstoreyssupportedbythefooting.(seenotea-9.15.3.4.(2).) | 82 | 9 | 15 | 3 | 4 | 2
1410999 | 88356 | B | nbc2015_divb | 002302 | B | 9.7.5.2.(1) | Resistance to Forced Entry for Doors | Except for exterior doors to garages and to other ancillary spaces, this Article applies to swinging entrance doors to dwelling units, swinging doors between dwelling units and attached garages or other ancillary spaces, and swinging doors that provide access directly or indirectly from a storage garage to a dwelling unit. (See Note A-9.7.5.2.(1).) | exceptforexteriordoorstogaragesandtootherancillaryspaces,thisarticleappliestoswingingentrancedoorstodwellingunits,swingingdoorsbetweendwellingunitsandattachedgaragesorotherancillaryspaces,andswingingdoorsthatprovideaccessdirectlyorindirectlyfromastoragegaragetoadwellingunit.(seenotea-9.7.5.2.(1).) | 53 | 9 | 7 | 5 | 2 | 1
1411040 |  | B | nbc2015_divb |  | B | 9.13.2.6.(3) |  |  |  |  | 9 | 13 | 2 | 6 | 3
1411047 | 90546 | B | nbc2015_divb | 004492 | B | 9.36.4.4.(2) | Piping | All piping forming part of a continuously operating recirculating service water heating system shall be covered with piping insulation that is at least 12 mm thick. | allpipingformingpartofacontinuouslyoperatingrecirculatingservicewaterheatingsystemshallbecoveredwithpipinginsulationthatisatleast12mmthick. | 26 | 9 | 36 | 4 | 4 | 2
1411049 | 87908 | B | nbc2015_divb | 001854 | B | 4.2.7.2.(2) | Design of Deep Foundations | Where deep foundation units are load tested, as required in Clause 4.2.4.1.(1)(c), the determination of the number and type of load test and the interpretation of the results shall be carried out by a professional engineer especially qualified in this field of work. (See Note A-4.2.7.2.(2).) Note A-4.2.7.2.(2) | wheredeepfoundationunitsareloadtested,asrequiredinclause4.2.4.1.(1)(c),thedeterminationofthenumberandtypeofloadtestandtheinterpretationoftheresultsshallbecarriedoutbyaprofessionalengineerespeciallyqualifiedinthisfieldofwork.(seenotea-4.2.7.2.(2).)notea-4.2.7.2.(2) | 48 | 4 | 2 | 7 | 2 | 2
1411065 | 89243 | B | nbc2015_divb | 003189 | B | 9.20.8.3.(2) | Bearing of Beams and Joists | In no case shall the minimum length of end bearing of beams supported on masonry be less than 90 mm. | innocaseshalltheminimumlengthofendbearingofbeamssupportedonmasonrybelessthan90mm. | 20 | 9 | 20 | 8 | 3 | 2
1411066 | 89246 | B | nbc2015_divb | 003192 | B | 9.20.8.4.(2) | Support of Beams and Columns | Not less than 190 mm depth of solid masonry or concrete shall be provided under the beam or column referred to in Sentence 9.20.8.4.(1). | notlessthan190mmdepthofsolidmasonryorconcreteshallbeprovidedunderthebeamorcolumnreferredtoinsentence9.20.8.4.(1). | 24 | 9 | 20 | 8 | 4 | 2
1411093 |  | B | nbc2015_divb |  | B | 9.32.3.10.(8) |  |  |  |  | 9 | 32 | 3 | 10 | 8
1411131 |  | B | nbc2015_divb |  | B | 7.2.3.24.(2) |  |  |  |  | 7 | 2 | 3 | 24 | 2
1411174 |  | B | nbc2015_divb |  | B | 6.2.11.1.(3) |  |  |  |  | 6 | 2 | 11 | 1 | 3
1411176 |  | B | nbc2015_divb |  | B | 3.10.10.1.(1) |  |  |  |  | 3 | 10 | 10 | 1 | 1
1411193 |  | B | nbc2015_divb |  | B | 3.4.6.5.(16) |  |  |  |  | 3 | 4 | 6 | 5 | 16
1411194 |  | B | nbc2015_divb |  | B | 3.3.2.4.(19) |  |  |  |  | 3 | 3 | 2 | 4 | 19
1411195 |  | B | nbc2015_divb |  | B | 3.11.8.1.(8) |  |  |  |  | 3 | 11 | 8 | 1 | 8
1411196 |  | B | nbc2015_divb |  | B | 3.11.8.1.(20) |  |  |  |  | 3 | 11 | 8 | 1 | 20
1411202 |  | B | nbc2015_divb |  | B | 7.5.5.2.(2) |  |  |  |  | 7 | 5 | 5 | 2 | 2
1411211 |  | B | nbc2015_divb |  | B | 3.8.1.4.(3) |  |  |  |  | 3 | 8 | 1 | 4 | 3
1411213 |  | B | nbc2015_divb |  | B | 7.4.7.1.(5) |  |  |  |  | 7 | 4 | 7 | 1 | 5
1411228 |  | B | nbc2015_divb |  | B | 6.2.9.2.(5) |  |  |  |  | 6 | 2 | 9 | 2 | 5
1411238 |  | B | nbc2015_divb |  | B | 9.32.1.4.(3) |  |  |  |  | 9 | 32 | 1 | 4 | 3
1411242 |  | B | nbc2015_divb |  | B | 3.6.2.7.(16) |  |  |  |  | 3 | 6 | 2 | 7 | 16
1411251 |  | B | nbc2015_divb |  | B | 3.13.3.2.(2) |  |  |  |  | 3 | 13 | 3 | 2 | 2
1411252 |  | B | nbc2015_divb |  | B | 8.5.1.2.(1) |  |  |  |  | 8 | 5 | 1 | 2 | 1
1411281 |  | B | nbc2015_divb |  | B | 9.36.8.5.(1) |  |  |  |  | 9 | 36 | 8 | 5 | 1
1411383 |  | B | nbc2015_divb |  | B | 6.3.1.3.(6) |  |  |  |  | 6 | 3 | 1 | 3 | 6
1411385 |  | B | nbc2015_divb |  | B | 9.27.14.2.(2) |  |  |  |  | 9 | 27 | 14 | 2 | 2
1411394 |  | B | nbc2015_divb |  | B | 3.1.6.9.(7) |  |  |  |  | 3 | 1 | 6 | 9 | 7
1411440 |  | B | nbc2015_divb |  | B | 5.9.1.2.(1) |  |  |  |  | 5 | 9 | 1 | 2 | 1
1411449 | 88580 | B | nbc2015_divb | 002526 | B | 9.9.8.5.(5) | Exiting through a Lobby | Passenger elevators are permitted to open onto the lobby referred to in Sentence 9.9.8.5.(1) provided the elevator doors are designed to remain closed except while loading and unloading passengers. | passengerelevatorsarepermittedtoopenontothelobbyreferredtoinsentence9.9.8.5.(1)providedtheelevatordoorsaredesignedtoremainclosedexceptwhileloadingandunloadingpassengers. | 29 | 9 | 9 | 8 | 5 | 5
1411460 |  | B | nbc2015_divb |  | A | 1.3.3.1.(3) |  |  |  |  | 1 | 3 | 3 | 1 | 3
1411601 | 87368 | B | nbc2015_divb | 001314 | B | 3.6.5.2.(1) | Vibration Isolation Connectors | Except as permitted by Sentence 3.6.5.2.(2), vibration isolation connectors in air duct systems shall be noncombustible. | exceptaspermittedbysentence3.6.5.2.(2),vibrationisolationconnectorsinairductsystemsshallbenoncombustible. | 16 | 3 | 6 | 5 | 2 | 1
1411607 | 87415 | B | nbc2015_divb | 001361 | B | 3.7.2.3.(3) | Lavatories | Any shelf or projection above a lavatory shall be located so that it will not be a hazard. | anyshelforprojectionabovealavatoryshallbelocatedsothatitwillnotbeahazard. | 18 | 3 | 7 | 2 | 3 | 3
1411614 | 86091 | B | nbc2015_divb | 000037 | B | 3.1.4.2.(2) | Protection of Foamed Plastics | A walk-in cooler or freezer consisting of factory-assembled wall, floor or ceiling panels containing foamed plastics is permitted in a building required to be of combustible construction, provided the panels are protected on both sides by sheet metal not less than 0.38 mm thick having a melting point not less than 650°C, do not contain an air space, and when a sample panel with an assembled joint typical of field installation is subjected to the applicable test described in Subsection 3.1.12., have a flame-spread rating not more than that permitted for the space in which they are located or the space that they bound, as applicable. (See Note A-3.1.4.2.(2) and 3.1.5.7.(3).) | awalk-incoolerorfreezerconsistingoffactory-assembledwall,floororceilingpanelscontainingfoamedplasticsispermittedinabuildingrequiredtobeofcombustibleconstruction,providedthepanelsareprotectedonbothsidesbysheetmetalnotlessthan0.38mmthickhavingameltingpointnotlessthan650°c,donotcontainanairspace,andwhenasamplepanelwithanassembledjointtypicaloffieldinstallationissubjectedtotheapplicabletestdescribedinsubsection3.1.12.,haveaflame-spreadratingnotmorethanthatpermittedforthespaceinwhichtheyarelocatedorthespacethattheybound,asapplicable.(seenotea-3.1.4.2.(2)and3.1.5.7.(3).) | 111 | 3 | 1 | 4 | 2 | 2
1411618 | 87673 | B | nbc2015_divb | 001619 | B | 4.1.7.3.(7) | Static Procedure | The exposure factor for internal pressures, Cei, shall be determined as follows: for buildings whose height is greater than 20 m and that have a dominant opening, Cei shall be equal to the exposure factor for external pressures, Ce, calculated at the mid-height of the dominant opening, and for other buildings, Cei shall be the same as the exposure factor for external pressures, Ce, calculated for a reference height, h, equal to the mid-height of the building or 6 m, whichever is greater. | theexposurefactorforinternalpressures,cei,shallbedeterminedasfollows:forbuildingswhoseheightisgreaterthan20mandthathaveadominantopening,ceishallbeequaltotheexposurefactorforexternalpressures,ce,calculatedatthemid-heightofthedominantopening,andforotherbuildings,ceishallbethesameastheexposurefactorforexternalpressures,ce,calculatedforareferenceheight,h,equaltothemid-heightofthebuildingor6m,whicheverisgreater. | 83 | 4 | 1 | 7 | 3 | 7
1411621 | 87004 | B | nbc2015_divb | 000950 | B | 3.3.2.12.(3) | Bleachers | If the vertical distance between seating platforms in bleachers is more than 450 mm, 2 intermediate steps shall be provided the full width of the aisle so that there are 3 equal risers between platforms. | iftheverticaldistancebetweenseatingplatformsinbleachersismorethan450mm,2intermediatestepsshallbeprovidedthefullwidthoftheaislesothatthereare3equalrisersbetweenplatforms. | 35 | 3 | 3 | 2 | 12 | 3
1411628 | 86156 | B | nbc2015_divb | 000102 | B | 3.1.5.15.(3) | Foamed Plastic Insulation | Foamed plastic insulation with a flame-spread rating more than 25 but not more than 500 on any exposed surface, or any surface that would be exposed by cutting through the material in any direction, is permitted in the exterior walls of a building required to be of noncombustible construction that is not sprinklered and is more than 18 m high, measured from grade to the underside of the roof, provided the insulation is protected from adjacent space in the building, other than adjacent concealed spaces within wall assemblies, by a thermal barrier consisting of gypsum board not less than 12.7 mm thick, mechanically fastened to a supporting assembly independent of the insulation and with all joints either backed or taped and filled, lath and plaster, mechanically fastened to a supporting assembly independent of the insulation, masonry or concrete not less than 25 mm thick, or any thermal barrier that, when tested in conformance with ULC CAN/ULC-S101-14 Fire Endurance Tests of Building Construction and Materials does not develop an average temperature rise more than 140°C or a maximum temperature rise more than 180°C at any point on its unexposed face within 10 min (see Note A-3.1.5.14.(5)(d)) (see also Article 3.2.3.7.). | foamedplasticinsulationwithaflame-spreadratingmorethan25butnotmorethan500onanyexposedsurface,oranysurfacethatwouldbeexposedbycuttingthroughthematerialinanydirection,ispermittedintheexteriorwallsofabuildingrequiredtobeofnoncombustibleconstructionthatisnotsprinkleredandismorethan18mhigh,measuredfromgradetotheundersideoftheroof,providedtheinsulationisprotectedfromadjacentspaceinthebuilding,otherthanadjacentconcealedspaceswithinwallassemblies,byathermalbarrierconsistingofgypsumboardnotlessthan12.7mmthick,mechanicallyfastenedtoasupportingassemblyindependentoftheinsulationandwithalljointseitherbackedortapedandfilled,lathandplaster,mechanicallyfastenedtoasupportingassemblyindependentoftheinsulation,masonryorconcretenotlessthan25mmthick,oranythermalbarrierthat,whentestedinconformancewithulccan/ulc-s101-14fireendurancetestsofbuildingconstructionandmaterialsdoesnotdevelopanaveragetemperaturerisemorethan140°coramaximumtemperaturerisemorethan180°catanypointonitsunexposedfacewithin10min(seenotea-3.1.5.14.(5)(d))(seealsoarticle3.2.3.7.). | 199 | 3 | 1 | 5 | 15 | 3
1411642 | 88821 | B | nbc2015_divb | 002767 | B | 9.10.15.2.(3) | Area and Location of Exposing Building Face | For the purpose of using Table 9.10.15.4. to determine the maximum permitted area of glazed openings in an irregularly shaped or skewed exterior wall, the location of the exposing building face shall be taken as a vertical plane located so that there are no glazed openings between the vertical plane and the line to which the limiting distance is measured. (See Note A-3.2.3.1.(4).) | forthepurposeofusingtable9.10.15.4.todeterminethemaximumpermittedareaofglazedopeningsinanirregularlyshapedorskewedexteriorwall,thelocationoftheexposingbuildingfaceshallbetakenasaverticalplanelocatedsothattherearenoglazedopeningsbetweentheverticalplaneandthelinetowhichthelimitingdistanceismeasured.(seenotea-3.2.3.1.(4).) | 63 | 9 | 10 | 15 | 2 | 3
1411644 |  | B | nbc2015_divb |  | B | 3.1.5.8.(4) |  |  |  |  | 3 | 1 | 5 | 8 | 4
1411657 | 86947 | B | nbc2015_divb | 000893 | B | 3.3.1.21.(3) | Janitors’ Rooms | The fire separation required by Sentence 3.3.1.21.(1) is not required to have a fire-resistance rating if the floor area in which the room or space is located is sprinklered throughout. | thefireseparationrequiredbysentence3.3.1.21.(1)isnotrequiredtohaveafire-resistanceratingifthefloorareainwhichtheroomorspaceislocatedissprinkleredthroughout. | 30 | 3 | 3 | 1 | 21 | 3
1411669 | 89099 | B | nbc2015_divb | 003045 | B | 9.15.6.3.(1) | Form Ties | All form ties shall be removed at least flush with the concrete surface. | allformtiesshallberemovedatleastflushwiththeconcretesurface. | 13 | 9 | 15 | 6 | 3 | 1
1411673 |  | B | nbc2015_divb |  | B | 9.13.4.5.(2) |  |  |  |  | 9 | 13 | 4 | 5 | 2
1411687 | 87637 | B | nbc2015_divb | 001583 | B | 4.1.6.9.(2) | Gable Roofs | For gable roofs with a slope ? > 15°, the unbalanced load case shall also be considered by setting the values of the accumulation factor, Ca, as follows: on the upwind side of the roof peak, Ca shall be taken as 0, and on the downwind side of the roof peak, Ca shall be taken as 0.25 + ?/20, where 15° ? ? ? 20°, and 1.25, where 20° &lt; ? ? 90°. | forgableroofswithaslope?>15°,theunbalancedloadcaseshallalsobeconsideredbysettingthevaluesoftheaccumulationfactor,ca,asfollows:ontheupwindsideoftheroofpeak,cashallbetakenas0,andonthedownwindsideoftheroofpeak,cashallbetakenas0.25+?/20,where15°???20°,and1.25,where20°&lt;??90°. | 73 | 4 | 1 | 6 | 9 | 2
1411690 | 90643 | B | nbc2015_divb | 004589 | B | 9.36.5.14.(3) | Modeling Building Envelope of Reference House | The effective thermal resistance and overall thermal transmittance values, as applicable, used in the energy model calculations for the reference house shall be determined for the applicable heating degree-day zone in accordance with Table 9.36.2.6.-A for walls, ceilings below attics, roof assemblies and rim joists, Table 9.36.2.7.-A for doors, and Table 9.36.2.8.-A for below-grade walls and slabs-on-ground. | theeffectivethermalresistanceandoverallthermaltransmittancevalues,asapplicable,usedintheenergymodelcalculationsforthereferencehouseshallbedeterminedfortheapplicableheatingdegree-dayzoneinaccordancewithtable9.36.2.6.-aforwalls,ceilingsbelowattics,roofassembliesandrimjoists,table9.36.2.7.-afordoors,andtable9.36.2.8.-aforbelow-gradewallsandslabs-on-ground. | 57 | 9 | 36 | 5 | 14 | 3
1411691 | 90655 | B | nbc2015_divb | 004601 | B | 9.36.5.15.(5) | Modeling HVAC System of Reference House | The heating system and, where installed, the cooling system shall be sized in accordance with Article 9.33.5.1. with regard to total heat output capacity and nominal cooling capacity. (See Note A-9.36.5.15.(5).) | theheatingsystemand,whereinstalled,thecoolingsystemshallbesizedinaccordancewitharticle9.33.5.1.withregardtototalheatoutputcapacityandnominalcoolingcapacity.(seenotea-9.36.5.15.(5).) | 31 | 9 | 36 | 5 | 15 | 5
1411710 |  | B | nbc2015_divb |  | B | 9.13.4.1.(4) |  |  |  |  | 9 | 13 | 4 | 1 | 4
1411733 |  | B | nbc2015_divb |  | B | 3.1.7.6.(3) |  |  |  |  | 3 | 1 | 7 | 6 | 3
1411741 | 88689 | B | nbc2015_divb | 002635 | B | 9.10.9.6.(7) | Penetration of Fire Separations | Combustible totally enclosed raceways which are embedded in a concrete floor slab are permitted in an assembly required to have a fire-resistance rating without being incorporated in the assembly at the time of testing as required in Sentence 9.10.9.6.(3), where the concrete provides not less than 50 mm of cover between the raceway and the bottom of the slab. | combustibletotallyenclosedracewayswhichareembeddedinaconcretefloorslabarepermittedinanassemblyrequiredtohaveafire-resistanceratingwithoutbeingincorporatedintheassemblyatthetimeoftestingasrequiredinsentence9.10.9.6.(3),wheretheconcreteprovidesnotlessthan50mmofcoverbetweentheracewayandthebottomoftheslab. | 59 | 9 | 10 | 9 | 6 | 7
1411766 | 90412 | B | nbc2015_divb | 004358 | B | 9.36.1.2.(3) | Definitions | For the purpose of this Section, the term "effective thermal resistance," or RSI value, shall mean the inverse of the overall thermal transmittance of an assembly, in (m2·K)/W. (See Note A-9.36.1.2.(3).) | forthepurposeofthissection,theterm"effectivethermalresistance,"orrsivalue,shallmeantheinverseoftheoverallthermaltransmittanceofanassembly,in(m2·k)/w.(seenotea-9.36.1.2.(3).) | 31 | 9 | 36 | 1 | 2 | 3
1411786 |  | B | nbc2015_divb |  | B | 7.2.6.2.(6) |  |  |  |  | 7 | 2 | 6 | 2 | 6
1411827 |  | B | nbc2015_divb |  | B | 3.3.1.5.(3) |  |  |  |  | 3 | 3 | 1 | 5 | 3
1411838 |  | B | nbc2015_divb |  | B | 7.2.10.15.(1) |  |  |  |  | 7 | 2 | 10 | 15 | 1
1411855 |  | B | nbc2015_divb |  | B | 7.6.2.3.(3) |  |  |  |  | 7 | 6 | 2 | 3 | 3
1411861 |  | B | nbc2015_divb |  | B | 3.12.1.1.(4) |  |  |  |  | 3 | 12 | 1 | 1 | 4
1411870 |  | B | nbc2015_divb |  | B | 3.8.3.16.(4) |  |  |  |  | 3 | 8 | 3 | 16 | 4
1411876 |  | B | nbc2015_divb |  | B | 7.4.8.2.(1) |  |  |  |  | 7 | 4 | 8 | 2 | 1
1411878 |  | B | nbc2015_divb |  | B | 7.3.3.3.(1) |  |  |  |  | 7 | 3 | 3 | 3 | 1
1411880 |  | B | nbc2015_divb |  | B | 3.1.19.1.(1) |  |  |  |  | 3 | 1 | 19 | 1 | 1
1411882 |  | B | nbc2015_divb |  | B | 3.11.5.1.(4) |  |  |  |  | 3 | 11 | 5 | 1 | 4
1411909 |  | B | nbc2015_divb |  | B | 9.8.9.6.(3) |  |  |  |  | 9 | 8 | 9 | 6 | 3
1411915 |  | B | nbc2015_divb |  | B | 9.1.1.4.(2) |  |  |  |  | 9 | 1 | 1 | 4 | 2
1411924 |  | B | nbc2015_divb |  | B | 3.11.3.3.(2) |  |  |  |  | 3 | 11 | 3 | 3 | 2
1411932 |  | B | nbc2015_divb |  | B | 9.23.10.7.(2) |  |  |  |  | 9 | 23 | 10 | 7 | 2
1411935 |  | B | nbc2015_divb |  | B | 9.10.18.9.(1) |  |  |  |  | 9 | 10 | 18 | 9 | 1
1411948 |  | B | nbc2015_divb |  | B | 2.2.1.6.(1) |  |  |  |  | 2 | 2 | 1 | 6 | 1
1412089 | 86327 | B | nbc2015_divb | 000273 | B | 3.1.13.6.(3) | Corridors | Where the floor area is sprinklered throughout, the flame-spread ratings for corridors specified in Sentences 3.1.13.6.(1)and 3.1.13.6.(2) shall be not more than 150. | wherethefloorareaissprinkleredthroughout,theflame-spreadratingsforcorridorsspecifiedinsentences3.1.13.6.(1)and3.1.13.6.(2)shallbenotmorethan150. | 23 | 3 | 1 | 13 | 6 | 3
1412092 | 86297 | B | nbc2015_divb | 000243 | B | 3.1.11.3.(1) | Fire Blocks between Nailing and Supporting Elements | In a building required to be of noncombustible construction, a concealed space in which there is an exposed ceiling finish with a flame-spread rating more than 25 shall be provided with fire blocks conforming to Article 3.1.11.7. between wood nailing elements so that the maximum area of the concealed space is not more than 2 m2. | inabuildingrequiredtobeofnoncombustibleconstruction,aconcealedspaceinwhichthereisanexposedceilingfinishwithaflame-spreadratingmorethan25shallbeprovidedwithfireblocksconformingtoarticle3.1.11.7.betweenwoodnailingelementssothatthemaximumareaoftheconcealedspaceisnotmorethan2m2. | 56 | 3 | 1 | 11 | 3 | 1
1412096 | 86535 | B | nbc2015_divb | 000481 | B | 3.2.2.78.(1) | Group F, Division 2, up to 2 Storeys | A building classified as Group F, Division 2 is permitted to conform to Sentence 3.2.2.78.(2) provided it is not more than 2 storeys in building height, and it has a building area not more than the value in Table 3.2.2.78. | abuildingclassifiedasgroupf,division2ispermittedtoconformtosentence3.2.2.78.(2)provideditisnotmorethan2storeysinbuildingheight,andithasabuildingareanotmorethanthevalueintable3.2.2.78. | 40 | 3 | 2 | 2 | 78 | 1
1412219 | 89578 | B | nbc2015_divb | 003524 | B | 9.23.14.4.(2) | Location and Attachment of Rafters | Except as permitted in Sentence 9.23.14.4.(3), framing members shall be connected by gusset plates or nailing at the peak in conformance with Table 9.23.3.4. | exceptaspermittedinsentence9.23.14.4.(3),framingmembersshallbeconnectedbygussetplatesornailingatthepeakinconformancewithtable9.23.3.4. | 24 | 9 | 23 | 14 | 4 | 2
1412255 | 89400 | B | nbc2015_divb | 003346 | B | 9.22.2.2.(1) | Firebrick Liners | Firebrick liners shall be not less than 50 mm thick for the sides and back, and 25 mm thick for the floor. | firebricklinersshallbenotlessthan50mmthickforthesidesandback,and25mmthickforthefloor. | 22 | 9 | 22 | 2 | 2 | 1
1412263 | 89480 | B | nbc2015_divb | 003426 | B | 9.23.8.3.(2) | Built-up Wood Beams | Except as permitted in Sentence 9.23.8.3.(3), where individual members of a built-up beam are butted together to form a joint, the joint shall occur over a support. | exceptaspermittedinsentence9.23.8.3.(3),whereindividualmembersofabuilt-upbeamarebuttedtogethertoformajoint,thejointshalloccuroverasupport. | 27 | 9 | 23 | 8 | 3 | 2
1412271 | 87268 | B | nbc2015_divb | 001214 | B | 3.4.6.17.(9) | Security for Banks and Mercantile Floor Areas | Exit and egress doors serving a floor area or part of a floor area referred to in Sentence 3.4.6.17.(1) are permitted to be equipped with locks that require keys, special devices or specialized knowledge of the door opening mechanism provided the doors do not lead into exit stairs, the doors do not lead from exit stairs to the exterior of the building, the doors do not serve any other occupancy, the area served contains at least one telephone that is accessible and in operation at all times, that is not coin or card operated, and marked to indicate that it is for emergency use, the area served is illuminated by normal power or by emergency power when the doors are locked, there are provisions that enable an announcement to be made throughout the area served before the locks are fastened, and the locks are designed for use during times that the building is not occupied. | exitandegressdoorsservingafloorareaorpartofafloorareareferredtoinsentence3.4.6.17.(1)arepermittedtobeequippedwithlocksthatrequirekeys,specialdevicesorspecializedknowledgeofthedooropeningmechanismprovidedthedoorsdonotleadintoexitstairs,thedoorsdonotleadfromexitstairstotheexteriorofthebuilding,thedoorsdonotserveanyotheroccupancy,theareaservedcontainsatleastonetelephonethatisaccessibleandinoperationatalltimes,thatisnotcoinorcardoperated,andmarkedtoindicatethatitisforemergencyuse,theareaservedisilluminatedbynormalpowerorbyemergencypowerwhenthedoorsarelocked,thereareprovisionsthatenableanannouncementtobemadethroughouttheareaservedbeforethelocksarefastened,andthelocksaredesignedforuseduringtimesthatthebuildingisnotoccupied. | 155 | 3 | 4 | 6 | 17 | 9
1412274 |  | B | nbc2015_divb |  | B | 2.2.6.9.(1) |  |  |  |  | 2 | 2 | 6 | 9 | 1
1412296 |  | B | nbc2015_divb |  | B | 3.8.2.1.(3) |  |  |  |  | 3 | 8 | 2 | 1 | 3
1412311 | 87010 | B | nbc2015_divb | 000956 | B | 3.3.2.14.(1) | Stages for Theatrical Performances | A stage for theatrical performances and ancillary spaces, including workshops, dressing rooms and storage areas, shall be sprinklered. | astagefortheatricalperformancesandancillaryspaces,includingworkshops,dressingroomsandstorageareas,shallbesprinklered. | 18 | 3 | 3 | 2 | 14 | 1
1412314 | 87128 | B | nbc2015_divb | 001074 | B | 3.4.2.1.(5) | Minimum Number of Exits | Exits are not required directly from rooftop enclosures that are provided with access to exits in conformance with Sentences 3.3.1.3.(5)and 3.3.1.3.(6). | exitsarenotrequireddirectlyfromrooftopenclosuresthatareprovidedwithaccesstoexitsinconformancewithsentences3.3.1.3.(5)and3.3.1.3.(6). | 21 | 3 | 4 | 2 | 1 | 5
1412315 | 89083 | B | nbc2015_divb | 003029 | B | 9.15.4.7.(1) | Reduction in Thickness | Where the top of a foundation wall is reduced in thickness to permit the installation of floor joists, the reduced section shall be not more than 350 mm high and not less than 90 mm thick. | wherethetopofafoundationwallisreducedinthicknesstopermittheinstallationoffloorjoists,thereducedsectionshallbenotmorethan350mmhighandnotlessthan90mmthick. | 36 | 9 | 15 | 4 | 7 | 1
1412320 | 86116 | B | nbc2015_divb | 000062 | B | 3.1.5.1.(2) | Noncombustible Materials | Notwithstanding the definition of noncombustible materials stated in Article 1.4.1.2., a material is permitted to be used in noncombustible construction provided that, when tested in accordance with ULC ULC-S135-04 Test Method for the Determination of Combustibility Parameters of Building Materials Using an Oxygen Consumption Calorimeter (Cone Calorimeter) at a heat flux of 50 kW/m2, its average total heat release is not more than 3 MJ/m2, its average total smoke extinction area is not more than 1.0 m2, and the test duration is extended beyond the time stipulated in the referenced standard until it is clear that there is no further release of heat or smoke. | notwithstandingthedefinitionofnoncombustiblematerialsstatedinarticle1.4.1.2.,amaterialispermittedtobeusedinnoncombustibleconstructionprovidedthat,whentestedinaccordancewithulculc-s135-04testmethodforthedeterminationofcombustibilityparametersofbuildingmaterialsusinganoxygenconsumptioncalorimeter(conecalorimeter)ataheatfluxof50kw/m2,itsaveragetotalheatreleaseisnotmorethan3mj/m2,itsaveragetotalsmokeextinctionareaisnotmorethan1.0m2,andthetestdurationisextendedbeyondthetimestipulatedinthereferencedstandarduntilitisclearthatthereisnofurtherreleaseofheatorsmoke. | 105 | 3 | 1 | 5 | 1 | 2
1412329 | 86669 | B | nbc2015_divb | 000615 | B | 3.2.4.11.(2) | Smoke Detectors | Smoke detectors need not be installed in sleeping rooms and in corridors serving the sleeping rooms within a suite of care occupancy where smoke alarms are installed in accordance with Article 3.2.4.20. | smokedetectorsneednotbeinstalledinsleepingroomsandincorridorsservingthesleepingroomswithinasuiteofcareoccupancywheresmokealarmsareinstalledinaccordancewitharticle3.2.4.20. | 32 | 3 | 2 | 4 | 11 | 2
1412367 | 87520 | B | nbc2015_divb | 001466 | B | 3.9.3.1.(2) | Safety Requirements Within Floor Areas | Not more than one dwelling unit is permitted to be contained within one of the self-service storage buildings on a property. | notmorethanonedwellingunitispermittedtobecontainedwithinoneoftheself-servicestoragebuildingsonaproperty. | 21 | 3 | 9 | 3 | 1 | 2
1412384 | 87754 | B | nbc2015_divb | 001700 | B | 4.1.8.10.(6) | Additional System Restrictions | For buildings with a Type 9 irregularity as described in Table 4.1.8.6. and where IEFaSa(0.2) is equal to or greater than 0.5, deflections determined in accordance with Article 4.1.8.13. shall be multiplied by 1.2. | forbuildingswithatype9irregularityasdescribedintable4.1.8.6.andwhereiefasa(0.2)isequaltoorgreaterthan0.5,deflectionsdeterminedinaccordancewitharticle4.1.8.13.shallbemultipliedby1.2. | 34 | 4 | 1 | 8 | 10 | 6
1412388 | 87644 | B | nbc2015_divb | 001590 | B | 4.1.6.10.(5) | Arch Roofs, Curved Roofs and Domes | Except as provided in Sentence 4.1.6.10.(6), Ca for curved roofs shall be determined in accordance with the requirements for arch roofs stated in Sentences 4.1.6.10.(3)and 4.1.6.10.(4). | exceptasprovidedinsentence4.1.6.10.(6),caforcurvedroofsshallbedeterminedinaccordancewiththerequirementsforarchroofsstatedinsentences4.1.6.10.(3)and4.1.6.10.(4). | 26 | 4 | 1 | 6 | 10 | 5
1412406 | 90490 | B | nbc2015_divb | 004436 | B | 9.36.2.10.(16) | Construction of Air Barrier Details | Where a party wall meets the plane of airtightness, that junction shall be constructed airtight by sealing any voids within the party wall at the perimeter to the adjacent air barrier material and by sealing all junctions between the structural components, or covering the structural components with an air barrier material and sealing it to the adjacent air barrier material. | whereapartywallmeetstheplaneofairtightness,thatjunctionshallbeconstructedairtightbysealinganyvoidswithinthepartywallattheperimetertotheadjacentairbarriermaterialandbysealingalljunctionsbetweenthestructuralcomponents,orcoveringthestructuralcomponentswithanairbarriermaterialandsealingittotheadjacentairbarriermaterial. | 60 | 9 | 36 | 2 | 10 | 16
1412424 | 87919 | B | nbc2015_divb | 001865 | B | 4.3.1.1.(1) | Design Basis for Wood | Buildings and their structural members made of wood shall conform to CSA O86-14 Engineering Design in Wood | buildingsandtheirstructuralmembersmadeofwoodshallconformtocsao86-14engineeringdesigninwood | 17 | 4 | 3 | 1 | 1 | 1
1412465 | 90235 | B | nbc2015_divb | 004181 | B | 9.32.3.10.(5) | Fans | Where a heat recovery ventilator is used to provide one or more required fans, it shall have a low-temperature ventilation reduction factor of not less than 50% when tested in accordance with CSA CAN/CSA-C439-09 Rating the Performance of Heat/Energy-Recovery Ventilators at an outdoor temperature at least as low as the outdoor design temperature for the location where the ventilation system is to be installed, but the outdoor design temperature need not be lower than -25°C. | whereaheatrecoveryventilatorisusedtoprovideoneormorerequiredfans,itshallhavealow-temperatureventilationreductionfactorofnotlessthan50%whentestedinaccordancewithcsacan/csa-c439-09ratingtheperformanceofheat/energy-recoveryventilatorsatanoutdoortemperatureatleastaslowastheoutdoordesigntemperatureforthelocationwheretheventilationsystemistobeinstalled,buttheoutdoordesigntemperatureneednotbelowerthan-25°c. | 75 | 9 | 32 | 3 | 10 | 5
1412494 |  | B | nbc2015_divb |  | B | 7.2.8.1.(2) |  |  |  |  | 7 | 2 | 8 | 1 | 2
1412518 |  | B | nbc2015_divb |  | B | 1.1.3.3.(2) |  |  |  |  | 1 | 1 | 3 | 3 | 2
1412569 |  | B | nbc2015_divb |  | B | 3.11.8.1.(12) |  |  |  |  | 3 | 11 | 8 | 1 | 12
1412576 |  | B | nbc2015_divb |  | B | 7.6.2.8.(1) |  |  |  |  | 7 | 6 | 2 | 8 | 1
1412595 |  | B | nbc2015_divb |  | B | 7.3.2.2.(2) |  |  |  |  | 7 | 3 | 2 | 2 | 2
1412599 |  | B | nbc2015_divb |  | B | 7.3.2.7.(1) |  |  |  |  | 7 | 3 | 2 | 7 | 1
1412611 |  | B | nbc2015_divb |  | B | 9.20.5.2.(7) |  |  |  |  | 9 | 20 | 5 | 2 | 7
1412640 |  | B | nbc2015_divb |  | B | 8.9.1.2.(1) |  |  |  |  | 8 | 9 | 1 | 2 | 1
1412759 |  | B | nbc2015_divb |  | B | 2.3.1.1.(4) |  |  |  |  | 2 | 3 | 1 | 1 | 4
1412762 |  | B | nbc2015_divb |  | B | 2.4.2.3.(2) |  |  |  |  | 2 | 4 | 2 | 3 | 2
1412819 | 86100 | B | nbc2015_divb | 000046 | B | 3.1.4.6.(2) | Heavy Timber Construction Alternative | If heavy timber construction is permitted, it shall conform to Article 3.1.4.7. | ifheavytimberconstructionispermitted,itshallconformtoarticle3.1.4.7. | 12 | 3 | 1 | 4 | 6 | 2
1412821 |  | B | nbc2015_divb |  | B | 5.10.2.1.(1) |  |  |  |  | 5 | 10 | 2 | 1 | 1
1412826 | 86784 | B | nbc2015_divb | 000730 | B | 3.2.5.17.(1) | Protection from Freezing | Equipment forming part of a fire protection system shall be protected from freezing if it could be adversely affected by freezing temperatures, and it is located in an unheated area. | equipmentformingpartofafireprotectionsystemshallbeprotectedfromfreezingifitcouldbeadverselyaffectedbyfreezingtemperatures,anditislocatedinanunheatedarea. | 30 | 3 | 2 | 5 | 17 | 1
1412943 | 90005 | B | nbc2015_divb | 003951 | B | 9.28.4.5.(4) | Application of Stucco Lath | External corners of stucco lath shall be reinforced with a vertical strip of lath or reinforcing extending not less than 150 mm on both sides of the corner, or the lath or reinforcing shall extend around corners not less than 150 mm. | externalcornersofstuccolathshallbereinforcedwithaverticalstripoflathorreinforcingextendingnotlessthan150mmonbothsidesofthecorner,orthelathorreinforcingshallextendaroundcornersnotlessthan150mm. | 42 | 9 | 28 | 4 | 5 | 4
1412987 | 86887 | B | nbc2015_divb | 000833 | B | 3.3.1.7.(3) | Protection on Floor Areas with a Barrier-Free Path of Travel | The fire-resistance rating of the fire separations referred to in Clause 3.3.1.7.(1)(b) is permitted to be less than 1 h but not less than 45 min provided the fire-resistance rating required by Subsection 3.2.2. is permitted to be less than 1 h for the floor assembly above the floor area, or the floor assembly below the floor area, if there is no floor assembly above. | thefire-resistanceratingofthefireseparationsreferredtoinclause3.3.1.7.(1)(b)ispermittedtobelessthan1hbutnotlessthan45minprovidedthefire-resistanceratingrequiredbysubsection3.2.2.ispermittedtobelessthan1hforthefloorassemblyabovethefloorarea,orthefloorassemblybelowthefloorarea,ifthereisnofloorassemblyabove. | 65 | 3 | 3 | 1 | 7 | 3
1413023 |  | B | nbc2015_divb |  | B | 10.3.2.3.(2) |  |  |  |  | 10 | 3 | 2 | 3 | 2
1413035 | 86469 | B | nbc2015_divb | 000415 | B | 3.2.2.50.(1) | Group C, up to 6 Storeys, Sprinklered | A building classified as Group C is permitted to conform to Sentence 3.2.2.50.(2), provided it is sprinklered throughout, it is not more than 6 storeys in building height, it has a height not more than 18 m measured between the floor of the first storey and the uppermost floor level that does not serve a rooftop enclosure for elevator machinery, a stairway or a service room used only for service to the building, and it has a building area not more than 9 000 m2 if 1 storey in building height, 4 500 m2 if 2 storeys in building height, 3 000 m2 if 3 storeys in building height, 2 250 m2 if 4 storeys in building height, 1 800 m2 if 5 storeys in building height, or 1 500 m2 if 6 storeys in building height. | abuildingclassifiedasgroupcispermittedtoconformtosentence3.2.2.50.(2),provideditissprinkleredthroughout,itisnotmorethan6storeysinbuildingheight,ithasaheightnotmorethan18mmeasuredbetweenthefloorofthefirststoreyandtheuppermostfloorlevelthatdoesnotservearooftopenclosureforelevatormachinery,astairwayoraserviceroomusedonlyforservicetothebuilding,andithasabuildingareanotmorethan9000m2if1storeyinbuildingheight,4500m2if2storeysinbuildingheight,3000m2if3storeysinbuildingheight,2250m2if4storeysinbuildingheight,1800m2if5storeysinbuildingheight,or1500m2if6storeysinbuildingheight. | 137 | 3 | 2 | 2 | 50 | 1
1413038 | 87682 | B | nbc2015_divb | 001628 | B | 4.1.7.5.(4) | External Pressure Coefficients | For the design of the cladding and of secondary structural elements supporting the cladding, the value of Cp shall be established as follows, where W and D are the widths of the building: on walls, Cp shall be taken as ±0.9, except that within a distance equal to the larger of 0.1D and 0.1W from a building corner, the negative value of Cp shall be taken as –1.2, on walls where vertical ribs deeper than 1 m are placed on the facade, Cp shall be taken as ±0.9, except that, within a distance equal to the larger of 0.2D and 0.2W from a building corner, the negative value of Cp shall be taken as –1.4, and on roofs, Cp shall be taken as –1.0, except that within a distance equal to the larger of 0.1D and 0.1W from a roof edge, Cp shall be taken as –1.5, in a zone that is within a distance equal to the larger of 0.2W and 0.2D from a roof corner, Cp shall be taken as –2.3 but is permitted to be taken as –2.0 for roofs with perimeter parapets that are higher than 1 m, and on lower levels of flat stepped roofs, positive pressure coefficients established for the walls of the steps apply for a distance b (see Figure 4.1.7.6. for the definition of b). (See Note A-4.1.7.5.(4).) | forthedesignofthecladdingandofsecondarystructuralelementssupportingthecladding,thevalueofcpshallbeestablishedasfollows,wherewanddarethewidthsofthebuilding:onwalls,cpshallbetakenas±0.9,exceptthatwithinadistanceequaltothelargerof0.1dand0.1wfromabuildingcorner,thenegativevalueofcpshallbetakenas–1.2,onwallswhereverticalribsdeeperthan1mareplacedonthefacade,cpshallbetakenas±0.9,exceptthat,withinadistanceequaltothelargerof0.2dand0.2wfromabuildingcorner,thenegativevalueofcpshallbetakenas–1.4,andonroofs,cpshallbetakenas–1.0,exceptthatwithinadistanceequaltothelargerof0.1dand0.1wfromaroofedge,cpshallbetakenas–1.5,inazonethatiswithinadistanceequaltothelargerof0.2wand0.2dfromaroofcorner,cpshallbetakenas–2.3butispermittedtobetakenas–2.0forroofswithperimeterparapetsthatarehigherthan1m,andonlowerlevelsofflatsteppedroofs,positivepressurecoefficientsestablishedforthewallsofthestepsapplyforadistanceb(seefigure4.1.7.6.forthedefinitionofb).(seenotea-4.1.7.5.(4).) | 226 | 4 | 1 | 7 | 5 | 4
1413042 | 87108 | B | nbc2015_divb | 001054 | B | 3.3.6.6.(6) | Ammonium Nitrate Storage | Buildings intended for the storage of ammonium nitrate shall be designed to prevent the ammonium nitrate from coming into contact with building materials that will cause the ammonium nitrate to become unstable, may corrode or deteriorate by reason of contact with the ammonium nitrate, or will become impregnated with the ammonium nitrate. (See Note A-3.3.6.6.(6).) | buildingsintendedforthestorageofammoniumnitrateshallbedesignedtopreventtheammoniumnitratefromcomingintocontactwithbuildingmaterialsthatwillcausetheammoniumnitratetobecomeunstable,maycorrodeordeterioratebyreasonofcontactwiththeammoniumnitrate,orwillbecomeimpregnatedwiththeammoniumnitrate.(seenotea-3.3.6.6.(6).) | 55 | 3 | 3 | 6 | 6 | 6
1413057 | 88912 | B | nbc2015_divb | 002858 | B | 9.10.20.4.(1) | Portable Extinguishers | Portable extinguishers shall be installed in all buildings, except within dwelling units, in conformance with the appropriate provincial or territorial regulations or municipal bylaws or, in the absence of such regulations or bylaws, the NFC. | portableextinguishersshallbeinstalledinallbuildings,exceptwithindwellingunits,inconformancewiththeappropriateprovincialorterritorialregulationsormunicipalbylawsor,intheabsenceofsuchregulationsorbylaws,thenfc. | 35 | 9 | 10 | 20 | 4 | 1
1413058 | 89174 | B | nbc2015_divb | 003120 | B | 9.19.1.2.(5) | Vent Requirements | Vents shall comply with CSA CAN3-A93-M82 Natural Airflow Ventilators for Buildings | ventsshallcomplywithcsacan3-a93-m82naturalairflowventilatorsforbuildings | 11 | 9 | 19 | 1 | 2 | 5
1413071 | 89032 | B | nbc2015_divb | 002978 | B | 9.14.6.3.(1) | Window Wells | Every window well shall be drained to the footing level or other suitable location. | everywindowwellshallbedrainedtothefootinglevelorothersuitablelocation. | 14 | 9 | 14 | 6 | 3 | 1
1413097 | 88659 | B | nbc2015_divb | 002605 | B | 9.10.8.3.(1) | Fire-Resistance Ratings for Walls, Columns and Arches | Except as otherwise provided in this Subsection, all loadbearing walls, columns and arches in the storey immediately below a floor or roof assembly shall have a fire-resistance rating of not less than that required for the supported floor or roof assembly. | exceptasotherwiseprovidedinthissubsection,allloadbearingwalls,columnsandarchesinthestoreyimmediatelybelowafloororroofassemblyshallhaveafire-resistanceratingofnotlessthanthatrequiredforthesupportedfloororroofassembly. | 41 | 9 | 10 | 8 | 3 | 1
1413137 |  | B | nbc2015_divb |  | B | 11.1.1.2.(1) |  |  |  |  | 11 | 1 | 1 | 2 | 1
1413138 |  | B | nbc2015_divb |  | B | 11.2.2.1.(2) |  |  |  |  | 11 | 2 | 2 | 1 | 2
1413141 | 90301 | B | nbc2015_divb | 004247 | B | 9.33.6.4.(3) | Coverings, Linings, Adhesives and Insulation | The outer covering of ducts, plenums and other parts of air duct systems used within an assembly of combustible construction are permitted to have an exposed surface flame-spread rating of not more than 75, and a smoke developed classification greater than 50. | theoutercoveringofducts,plenumsandotherpartsofairductsystemsusedwithinanassemblyofcombustibleconstructionarepermittedtohaveanexposedsurfaceflame-spreadratingofnotmorethan75,andasmokedevelopedclassificationgreaterthan50. | 42 | 9 | 33 | 6 | 4 | 3
1413178 |  | B | nbc2015_divb |  | B | 3.8.5.3.(4) |  |  |  |  | 3 | 8 | 5 | 3 | 4
1413188 |  | B | nbc2015_divb |  | B | 10.1.1.4.(1) |  |  |  |  | 10 | 1 | 1 | 4 | 1
1413193 |  | B | nbc2015_divb |  | B | 10.7.1.1.(3) |  |  |  |  | 10 | 7 | 1 | 1 | 3
1413218 |  | B | nbc2015_divb |  | B | 3.3.4.11.(12) |  |  |  |  | 3 | 3 | 4 | 11 | 12
1413227 |  | B | nbc2015_divb |  | B | 3.2.8.9.(4) |  |  |  |  | 3 | 2 | 8 | 9 | 4
1413255 |  | B | nbc2015_divb |  | B | 3.13.7.1.(1) |  |  |  |  | 3 | 13 | 7 | 1 | 1
1413256 |  | B | nbc2015_divb |  | B | 3.7.5.1.(1) |  |  |  |  | 3 | 7 | 5 | 1 | 1
1413279 |  | B | nbc2015_divb |  | B | 8.7.4.2.(2) |  |  |  |  | 8 | 7 | 4 | 2 | 2
1413292 |  | B | nbc2015_divb |  | B | 7.6.1.12.(2) |  |  |  |  | 7 | 6 | 1 | 12 | 2
1413310 |  | B | nbc2015_divb |  | B | 3.3.3.8.(2) |  |  |  |  | 3 | 3 | 3 | 8 | 2
1413315 |  | B | nbc2015_divb |  | B | 7.3.7.1.(3) |  |  |  |  | 7 | 3 | 7 | 1 | 3
1413342 |  | B | nbc2015_divb |  | B | 2.2.1.8.(3) |  |  |  |  | 2 | 2 | 1 | 8 | 3
1413400 |  | B | nbc2015_divb |  | B | 4.1.7.13.(1) |  |  |  |  | 4 | 1 | 7 | 13 | 1
1413446 | 86536 | B | nbc2015_divb | 000482 | B | 3.2.2.78.(2) | Group F, Division 2, up to 2 Storeys | The building referred to in Sentence 3.2.2.78.(1) is permitted to be of combustible construction or noncombustible construction used singly or in combination, and floor assemblies shall be fire separations and, if of combustible construction, shall have a fire-resistance rating not less than 45 min, and loadbearing walls, columns and arches supporting an assembly required to have a fire-resistance rating shall have a fire-resistance rating not less than 45 min, or be of noncombustible construction. | thebuildingreferredtoinsentence3.2.2.78.(1)ispermittedtobeofcombustibleconstructionornoncombustibleconstructionusedsinglyorincombination,andfloorassembliesshallbefireseparationsand,ifofcombustibleconstruction,shallhaveafire-resistanceratingnotlessthan45min,andloadbearingwalls,columnsandarchessupportinganassemblyrequiredtohaveafire-resistanceratingshallhaveafire-resistanceratingnotlessthan45min,orbeofnoncombustibleconstruction. | 74 | 3 | 2 | 2 | 78 | 2
1413450 | 87564 | B | nbc2015_divb | 001510 | B | 4.1.3.6.(3) | Vibration | A building susceptible to lateral vibration under wind load shall be designed in accordance with Article 4.1.7.1. so that the vibrations will have no significant adverse effects on the intended use and occupancy of the building. (See Note A-4.1.3.6.(3).) | abuildingsusceptibletolateralvibrationunderwindloadshallbedesignedinaccordancewitharticle4.1.7.1.sothatthevibrationswillhavenosignificantadverseeffectsontheintendeduseandoccupancyofthebuilding.(seenotea-4.1.3.6.(3).) | 39 | 4 | 1 | 3 | 6 | 3
1413457 | 86343 | B | nbc2015_divb | 000289 | B | 3.1.14.2.(2) | Metal Roof Deck Assemblies | The requirements of Sentence 3.1.14.2.(1) are waived provided the combustible material above the roof deck is protected by not less than 12.7 mm thick gypsum board, mechanically fastened to a supporting assembly if located beneath the roof deck, or by a thermal barrier conforming to one of Clauses 3.1.5.15.(2)(c)to 3.1.5.15.(2)(e) that is located on the underside of the combustible material, or beneath the roof deck, the building is sprinklered throughout, or the roof assembly has a fire-resistance rating not less than 45 min. | therequirementsofsentence3.1.14.2.(1)arewaivedprovidedthecombustiblematerialabovetheroofdeckisprotectedbynotlessthan12.7mmthickgypsumboard,mechanicallyfastenedtoasupportingassemblyiflocatedbeneaththeroofdeck,orbyathermalbarrierconformingtooneofclauses3.1.5.15.(2)(c)to3.1.5.15.(2)(e)thatislocatedontheundersideofthecombustiblematerial,orbeneaththeroofdeck,thebuildingissprinkleredthroughout,ortheroofassemblyhasafire-resistanceratingnotlessthan45min. | 83 | 3 | 1 | 14 | 2 | 2
1413576 | 89916 | B | nbc2015_divb | 003862 | B | 9.27.5.7.(2) | Penetration of Fasteners | Fasteners for cladding other than that described in Sentence 9.27.5.7.(1) shall penetrate through the nail-holding base or not less than 25 mm into the framing. | fastenersforcladdingotherthanthatdescribedinsentence9.27.5.7.(1)shallpenetratethroughthenail-holdingbaseornotlessthan25mmintotheframing. | 25 | 9 | 27 | 5 | 7 | 2
1413584 | 89639 | B | nbc2015_divb | 003585 | B | 9.23.17.6.(1) | Mansard Style Roofs | Where the bottom portions of mansard style roofs are vented, the vertical framing members behind the sloping portions shall be considered on the same basis as exterior wall studs and shall conform to Articles 9.27.3.2.to 9.27.3.6. | wherethebottomportionsofmansardstyleroofsarevented,theverticalframingmembersbehindtheslopingportionsshallbeconsideredonthesamebasisasexteriorwallstudsandshallconformtoarticles9.27.3.2.to9.27.3.6. | 36 | 9 | 23 | 17 | 6 | 1
1413592 | 89735 | B | nbc2015_divb | 003681 | B | 9.26.2.1.(1) | Material Standards | Where materials used for the preparation of the substrate for roofing are covered in the scope of a standard listed in Table 9.26.2.1.-A, they shall conform to that standard. | wherematerialsusedforthepreparationofthesubstrateforroofingarecoveredinthescopeofastandardlistedintable9.26.2.1.-a,theyshallconformtothatstandard. | 29 | 9 | 26 | 2 | 1 | 1
1413597 | 90057 | B | nbc2015_divb | 004003 | B | 9.29.6.2.(1) | Grooved Plywood | Except as permitted in Sentence 9.29.6.2.(2), where plywood for interior finish is grooved, the grooves shall not extend through the face ply and into the plies below the face ply unless the groove is supported by framing or furring. | exceptaspermittedinsentence9.29.6.2.(2),whereplywoodforinteriorfinishisgrooved,thegroovesshallnotextendthroughthefaceplyandintothepliesbelowthefaceplyunlessthegrooveissupportedbyframingorfurring. | 39 | 9 | 29 | 6 | 2 | 1
1413605 | 89398 | B | nbc2015_divb | 003344 | B | 9.22.1.4.(1) | Combustion Air | Where a supply of combustion air is provided directly to the fire chamber of a fireplace, including a factory-built fireplace, the installation shall comply with the "Outdoor Air Supply" requirements provided in CSA CAN/CSA-A405-M87 Design and Construction of Masonry Chimneys and Fireplaces | whereasupplyofcombustionairisprovideddirectlytothefirechamberofafireplace,includingafactory-builtfireplace,theinstallationshallcomplywiththe"outdoorairsupply"requirementsprovidedincsacan/csa-a405-m87designandconstructionofmasonrychimneysandfireplaces | 42 | 9 | 22 | 1 | 4 | 1
1413614 | 88844 | B | nbc2015_divb | 002790 | B | 9.10.16.1.(2) | Required Fire Blocks in Concealed Spaces | Horizontal concealed spaces in attics, roof spaces, ceilings, floors, and crawl spaces shall be separated by fire blocks one from the other, and from vertical concealed spaces. | horizontalconcealedspacesinattics,roofspaces,ceilings,floors,andcrawlspacesshallbeseparatedbyfireblocksonefromtheother,andfromverticalconcealedspaces. | 27 | 9 | 10 | 16 | 1 | 2
1413623 | 88069 | B | nbc2015_divb | 002015 | B | 6.3.1.4.(1) | Ventilation of Storage Garages | Except as provided in Sentences 6.3.1.4.(4)and 6.3.1.4.(6), an enclosed storage garage for five or more motor vehicles shall have a mechanical ventilation system designed to limit the concentration of carbon monoxide to not more than 100 parts per million parts of air, limit the concentration of nitrogen dioxide to not more than 3 parts per million parts of air, where the majority of the vehicles stored are powered by diesel-fuelled engines, or provide, during operating hours, a continuous supply of outdoor air at a rate of not less than 3.9 L/s for each square metre of floor area (see Article 3.3.1.20.). (See also Sentence 3.3.5.4.(4).) (See Note A-6.3.1.4.(1).) | exceptasprovidedinsentences6.3.1.4.(4)and6.3.1.4.(6),anenclosedstoragegarageforfiveormoremotorvehiclesshallhaveamechanicalventilationsystemdesignedtolimittheconcentrationofcarbonmonoxidetonotmorethan100partspermillionpartsofair,limittheconcentrationofnitrogendioxidetonotmorethan3partspermillionpartsofair,wherethemajorityofthevehiclesstoredarepoweredbydiesel-fuelledengines,orprovide,duringoperatinghours,acontinuoussupplyofoutdoorairatarateofnotlessthan3.9l/sforeachsquaremetreoffloorarea(seearticle3.3.1.20.).(seealsosentence3.3.5.4.(4).)(seenotea-6.3.1.4.(1).) | 108 | 6 | 3 | 1 | 4 | 1
1413636 | 87378 | B | nbc2015_divb | 001324 | B | 3.6.5.5.(1) | Insulation and Coverings | Insulation and coverings on pipes in which the temperature of the fluid exceeds 120°C shall be made of noncombustible material, or not flame, glow, smoulder or smoke when tested in accordance with ASTM C 411-11 Hot-Surface Performance of High-Temperature Thermal Insulation at the maximum temperature to which the insulation or covering is to be exposed in service. | insulationandcoveringsonpipesinwhichthetemperatureofthefluidexceeds120°cshallbemadeofnoncombustiblematerial,ornotflame,glow,smoulderorsmokewhentestedinaccordancewithastmc411-11hot-surfaceperformanceofhigh-temperaturethermalinsulationatthemaximumtemperaturetowhichtheinsulationorcoveringistobeexposedinservice. | 57 | 3 | 6 | 5 | 5 | 1
1413640 | 88107 | B | nbc2015_divb | 002053 | B | 6.3.2.10.(6) | Exhaust Ducts and Outlets | Exhaust systems are permitted to exhaust into a storage garage, provided they serve rooms that are accessible only from that storage garage, the exhaust contains no contaminants that would adversely affect the air quality in the storage garage (see Note A-6.3.2.10.(6)(b)), and they are designed in accordance with Sentence 6.3.2.7.(3). (See Note A-6.3.2.10.(5) and (6).) | exhaustsystemsarepermittedtoexhaustintoastoragegarage,providedtheyserveroomsthatareaccessibleonlyfromthatstoragegarage,theexhaustcontainsnocontaminantsthatwouldadverselyaffecttheairqualityinthestoragegarage(seenotea-6.3.2.10.(6)(b)),andtheyaredesignedinaccordancewithsentence6.3.2.7.(3).(seenotea-6.3.2.10.(5)and(6).) | 55 | 6 | 3 | 2 | 10 | 6
1413641 | 88110 | B | nbc2015_divb | 002056 | B | 6.3.2.10.(9) | Exhaust Ducts and Outlets | Exhaust ducts or vents connected to laundry-drying equipment shall discharge directly to the outdoors. | exhaustductsorventsconnectedtolaundry-dryingequipmentshalldischargedirectlytotheoutdoors. | 14 | 6 | 3 | 2 | 10 | 9
1413673 | 88202 | B | nbc2015_divb | 002148 | B | 8.1.1.1.(2) | Scope | This Part applies to fire safety and the protection of the public during the construction, alteration or demolition of every building, including any incompleted or abandoned building. | thispartappliestofiresafetyandtheprotectionofthepublicduringtheconstruction,alterationordemolitionofeverybuilding,includinganyincompletedorabandonedbuilding. | 27 | 8 | 1 | 1 | 1 | 2
1413674 | 88301 | B | nbc2015_divb | 002247 | B | 9.5.3.1.(4) | Ceiling Heights of Rooms or Spaces | Areas in rooms or spaces over which ceiling height and clear height are not less than the minimum specified in Table 9.5.3.1. or Sentence 9.5.3.1.(2)or 9.5.3.1.(3) shall be contiguous with the entry or entries to those rooms or spaces. | areasinroomsorspacesoverwhichceilingheightandclearheightarenotlessthantheminimumspecifiedintable9.5.3.1.orsentence9.5.3.1.(2)or9.5.3.1.(3)shallbecontiguouswiththeentryorentriestothoseroomsorspaces. | 39 | 9 | 5 | 3 | 1 | 4
1413686 | 88378 | B | nbc2015_divb | 002324 | B | 9.8.2.1.(2) | Stair Width | Exit stairs serving a single dwelling unit or a house with a secondary suite including their common spaces shall have a width of not less than 860 mm. | exitstairsservingasingledwellingunitorahousewithasecondarysuiteincludingtheircommonspacesshallhaveawidthofnotlessthan860mm. | 28 | 9 | 8 | 2 | 1 | 2
1413710 | 87251 | B | nbc2015_divb | 001197 | B | 3.4.6.15.(1) | Revolving Doors | Except as permitted by Sentence 3.4.6.15.(3), a revolving door, if used, shall be collapsible, have hinged doors providing equivalent exiting capacity located adjacent to it, be used as an exit from the ground floor level only, not be used at the foot of any stairway, and have all glass in door leaves and enclosure panels conforming to CGSB CAN/CGSB-12.1-M90 Tempered or Laminated Safety Glass or CGSB CAN/CGSB-12.11-M90 Wired Safety Glass | exceptaspermittedbysentence3.4.6.15.(3),arevolvingdoor,ifused,shallbecollapsible,havehingeddoorsprovidingequivalentexitingcapacitylocatedadjacenttoit,beusedasanexitfromthegroundfloorlevelonly,notbeusedatthefootofanystairway,andhaveallglassindoorleavesandenclosurepanelsconformingtocgsbcan/cgsb-12.1-m90temperedorlaminatedsafetyglassorcgsbcan/cgsb-12.11-m90wiredsafetyglass | 70 | 3 | 4 | 6 | 15 | 1
1413712 | 87715 | B | nbc2015_divb | 001661 | B | 4.1.8.1.(11) | Analysis | The deflections referred to in Sentence 4.1.8.1.(10) shall be used to calculate the largest interstorey deflection, which shall not exceed 0.01hs for post-disaster buildings, 0.02hs for High Importance Category buildings, and 0.025hs for all other buildings, | thedeflectionsreferredtoinsentence4.1.8.1.(10)shallbeusedtocalculatethelargestinterstoreydeflection,whichshallnotexceed0.01hsforpost-disasterbuildings,0.02hsforhighimportancecategorybuildings,and0.025hsforallotherbuildings, | 36 | 4 | 1 | 8 | 1 | 11
1413717 | 90632 | B | nbc2015_divb | 004578 | B | 9.36.5.11.(16) | Modeling HVAC System of Proposed House | Where a forced-air system is installed in the proposed house, the energy model calculations shall determine the minimum electricity requirement, in W, of the circulation fan by multiplying the flow rate, in L/s, of the circulation fan in the reference house, determined in accordance with Sentence 9.36.5.11.(15), by a factor of 2.30. | whereaforced-airsystemisinstalledintheproposedhouse,theenergymodelcalculationsshalldeterminetheminimumelectricityrequirement,inw,ofthecirculationfanbymultiplyingtheflowrate,inl/s,ofthecirculationfaninthereferencehouse,determinedinaccordancewithsentence9.36.5.11.(15),byafactorof2.30. | 52 | 9 | 36 | 5 | 11 | 16
1413742 | 88942 | B | nbc2015_divb | 002888 | B | 9.11.1.4.(3) | Adjoining Constructions | Flanking wall and ceiling assemblies connected to a separating wall assembly shall be constructed with concrete or concrete block having a mass per area greater than 300 kg/m2, or gypsum board finish that is supported on wood or steel framing, and ends or is interrupted where it meets the structure of the separating wall assembly or, for double-stud walls, where it meets the space between the two lines of studs. | flankingwallandceilingassembliesconnectedtoaseparatingwallassemblyshallbeconstructedwithconcreteorconcreteblockhavingamassperareagreaterthan300kg/m2,orgypsumboardfinishthatissupportedonwoodorsteelframing,andendsorisinterruptedwhereitmeetsthestructureoftheseparatingwallassemblyor,fordouble-studwalls,whereitmeetsthespacebetweenthetwolinesofstuds. | 70 | 9 | 11 | 1 | 4 | 3
1413744 | 90619 | B | nbc2015_divb | 004565 | B | 9.36.5.11.(3) | Modeling HVAC System of Proposed House | Permanent supplementary heating systems that are operated by a thermostat or automatic control shall be included in the energy model calculations for the proposed house. | permanentsupplementaryheatingsystemsthatareoperatedbyathermostatorautomaticcontrolshallbeincludedintheenergymodelcalculationsfortheproposedhouse. | 25 | 9 | 36 | 5 | 11 | 3
1413750 | 90509 | B | nbc2015_divb | 004455 | B | 9.36.3.3.(3) | Air Intake and Outlet Dampers | Where other regulations are in effect that do not permit dampers, air intakes and outlets need not comply with Sentences 9.36.3.3.(1)and 9.36.3.3.(2). | whereotherregulationsareineffectthatdonotpermitdampers,airintakesandoutletsneednotcomplywithsentences9.36.3.3.(1)and9.36.3.3.(2). | 22 | 9 | 36 | 3 | 3 | 3
1413768 | 89267 | B | nbc2015_divb | 003213 | B | 9.20.9.5.(1) | Ties for Masonry Veneer | Masonry veneer 75 mm or more in thickness and resting on a bearing support shall be tied to masonry backing or to wood framing members with straps that are corrosion-resistant, not less than 0.76 mm thick, not less than 22 mm wide, shaped to provide a key with the mortar, and spaced in accordance with Table 9.20.9.5. | masonryveneer75mmormoreinthicknessandrestingonabearingsupportshallbetiedtomasonrybackingortowoodframingmemberswithstrapsthatarecorrosion-resistant,notlessthan0.76mmthick,notlessthan22mmwide,shapedtoprovideakeywiththemortar,andspacedinaccordancewithtable9.20.9.5. | 57 | 9 | 20 | 9 | 5 | 1
1413837 |  | B | nbc2015_divb |  | B | 10.4.3.1.(1) |  |  |  |  | 10 | 4 | 3 | 1 | 1
1413843 |  | B | nbc2015_divb |  | B | 10.4.7.1.(5) |  |  |  |  | 10 | 4 | 7 | 1 | 5
1413882 |  | B | nbc2015_divb |  | B | 9.10.1.4.(2) |  |  |  |  | 9 | 10 | 1 | 4 | 2
1413883 |  | B | nbc2015_divb |  | B | 7.5.5.5.(1) |  |  |  |  | 7 | 5 | 5 | 5 | 1
1413907 |  | B | nbc2015_divb |  | B | 3.13.4.1.(3) |  |  |  |  | 3 | 13 | 4 | 1 | 3
1413912 |  | B | nbc2015_divb |  | B | 3.4.6.16.(9) |  |  |  |  | 3 | 4 | 6 | 16 | 9
1413914 |  | B | nbc2015_divb |  | B | 9.9.6.5.(5) |  |  |  |  | 9 | 9 | 6 | 5 | 5
1413928 |  | B | nbc2015_divb |  | B | 8.7.7.1.(3) |  |  |  |  | 8 | 7 | 7 | 1 | 3
1413936 |  | B | nbc2015_divb |  | B | 3.11.10.1.(14) |  |  |  |  | 3 | 11 | 10 | 1 | 14
1413940 |  | B | nbc2015_divb |  | B | 9.4.4.1.(3) |  |  |  |  | 9 | 4 | 4 | 1 | 3
1413949 |  | B | nbc2015_divb |  | B | 7.5.8.4.(4) |  |  |  |  | 7 | 5 | 8 | 4 | 4
1413951 |  | B | nbc2015_divb |  | B | 3.11.10.1.(7) |  |  |  |  | 3 | 11 | 10 | 1 | 7
1413965 |  | B | nbc2015_divb |  | B | 8.7.7.1.(7) |  |  |  |  | 8 | 7 | 7 | 1 | 7
1413971 |  | B | nbc2015_divb |  | B | 9.10.18.10.(1) |  |  |  |  | 9 | 10 | 18 | 10 | 1
1413974 |  | B | nbc2015_divb |  | B | 7.1.5.3.(4) |  |  |  |  | 7 | 1 | 5 | 3 | 4
1413988 |  | B | nbc2015_divb |  | B | 9.36.8.11.(2) |  |  |  |  | 9 | 36 | 8 | 11 | 2
1414066 |  | B | nbc2015_divb |  | B | 4.1.7.14.(2) |  |  |  |  | 4 | 1 | 7 | 14 | 2
1414112 | 86631 | B | nbc2015_divb | 000577 | B | 3.2.4.2.(1) | Continuity of Fire Alarm System | Except as permitted by Sentence 3.2.4.2.(6), if there are openings through a firewall, other than those for piping, tubing, wiring and totally enclosed noncombustible raceways, the requirements in this Subsection shall apply to the floor areas on both sides of the firewall as if they were in the same building. | exceptaspermittedbysentence3.2.4.2.(6),ifthereareopeningsthroughafirewall,otherthanthoseforpiping,tubing,wiringandtotallyenclosednoncombustibleraceways,therequirementsinthissubsectionshallapplytothefloorareasonbothsidesofthefirewallasiftheywereinthesamebuilding. | 50 | 3 | 2 | 4 | 2 | 1
1414115 |  | B | nbc2015_divb |  | B | 5.10.2.2.(3) |  |  |  |  | 5 | 10 | 2 | 2 | 3
1414118 | 86361 | B | nbc2015_divb | 000307 | B | 3.2.1.1.(8) | Exceptions in Determining Building Height | A service space in which facilities are included to permit a person to enter and to undertake maintenance and other operations pertaining to building services from within the service space need not be considered a storey if it conforms to Articles 3.2.5.14.and 3.3.1.24., and Sentences 3.2.4.18.(10), Sentence 3.2.7.3.(2), Sentence 3.3.1.3.(7), Sentence 3.4.2.4.(3)and 3.4.4.4.(9). (See Note A-3.2.1.1.(8).) (See Note A-3.2.1.1.(8).) | aservicespaceinwhichfacilitiesareincludedtopermitapersontoenterandtoundertakemaintenanceandotheroperationspertainingtobuildingservicesfromwithintheservicespaceneednotbeconsideredastoreyifitconformstoarticles3.2.5.14.and3.3.1.24.,andsentences3.2.4.18.(10),sentence3.2.7.3.(2),sentence3.3.1.3.(7),sentence3.4.2.4.(3)and3.4.4.4.(9).(seenotea-3.2.1.1.(8).)(seenotea-3.2.1.1.(8).) | 59 | 3 | 2 | 1 | 1 | 8
1414252 | 90103 | B | nbc2015_divb | 004049 | B | 9.30.2.4.(1) | Joints Offset | Where panel-type underlay is required to be installed over plywood, OSB or waferboard, the joints in the underlay shall be offset not less than 200 mm from the joints in the underlying subfloor. | wherepanel-typeunderlayisrequiredtobeinstalledoverplywood,osborwaferboard,thejointsintheunderlayshallbeoffsetnotlessthan200mmfromthejointsintheunderlyingsubfloor. | 33 | 9 | 30 | 2 | 4 | 1
1414256 | 90160 | B | nbc2015_divb | 004106 | B | 9.32.2.3.(4) | Non-Heating-Season Mechanical Ventilation | A non-heating-season mechanical ventilation system shall be designed and installed in conformance with good practice such as that described in the ASHRAE Handbooks and Standards, the HRAI SAR-G1 HRAI Digest the Hydronics Institute Manuals and the SMACNA manuals. (See Note A-9.32.3.) | anon-heating-seasonmechanicalventilationsystemshallbedesignedandinstalledinconformancewithgoodpracticesuchasthatdescribedintheashraehandbooksandstandards,thehraisar-g1hraidigestthehydronicsinstitutemanualsandthesmacnamanuals.(seenotea-9.32.3.) | 41 | 9 | 32 | 2 | 3 | 4
1414266 | 88850 | B | nbc2015_divb | 002796 | B | 9.10.16.2.(1) | Required Fire Blocks in Wall Assemblies | Except as permitted in Sentence 9.10.16.2.(2), fire blocks shall be provided to block off concealed spaces within wall assemblies, including spaces created by furring, at each floor level, at each ceiling level where the ceiling contributes to part of the required fire-resistance rating, and at other locations within the wall, so that the distance between fire blocks does not exceed 20 m horizontally and 3 m vertically. | exceptaspermittedinsentence9.10.16.2.(2),fireblocksshallbeprovidedtoblockoffconcealedspaceswithinwallassemblies,includingspacescreatedbyfurring,ateachfloorlevel,ateachceilinglevelwheretheceilingcontributestopartoftherequiredfire-resistancerating,andatotherlocationswithinthewall,sothatthedistancebetweenfireblocksdoesnotexceed20mhorizontallyand3mvertically. | 67 | 9 | 10 | 16 | 2 | 1
1414269 | 87267 | B | nbc2015_divb | 001213 | B | 3.4.6.17.(8) | Security for Banks and Mercantile Floor Areas | Travel distance to an exit referred to in Sentence 3.4.6.17.(7) shall not exceed the travel distance determined in accordance with Subsection 3.4.2. | traveldistancetoanexitreferredtoinsentence3.4.6.17.(7)shallnotexceedthetraveldistancedeterminedinaccordancewithsubsection3.4.2. | 22 | 3 | 4 | 6 | 17 | 8
1414273 | 87298 | B | nbc2015_divb | 001244 | B | 3.5.3.1.(2) | Fire Separations for Elevator Hoistways | Passenger elevators, other than those provided for firefighters in accordance with Article 3.2.6.5., are permitted to be located within interconnected floor space without being enclosed in a hoistway separated from the remainder of the building, provided the elevator machinery is located in a room separated from the remainder of the building by a fire separation having a fire-resistance rating not less than that required for hoistways by Sentence 3.5.3.1.(1). | passengerelevators,otherthanthoseprovidedforfirefightersinaccordancewitharticle3.2.6.5.,arepermittedtobelocatedwithininterconnectedfloorspacewithoutbeingenclosedinahoistwayseparatedfromtheremainderofthebuilding,providedtheelevatormachineryislocatedinaroomseparatedfromtheremainderofthebuildingbyafireseparationhavingafire-resistanceratingnotlessthanthatrequiredforhoistwaysbysentence3.5.3.1.(1). | 69 | 3 | 5 | 3 | 1 | 2
1414294 | 88136 | B | nbc2015_divb | 002082 | B | 6.3.2.19.(1) | Tape | Tape used for sealing joints in air ducts, plenums and other parts of air duct systems shall comply with Article 3.6.5.3. | tapeusedforsealingjointsinairducts,plenumsandotherpartsofairductsystemsshallcomplywitharticle3.6.5.3. | 21 | 6 | 3 | 2 | 19 | 1
1414295 | 87674 | B | nbc2015_divb | 001620 | B | 4.1.7.3.(8) | Static Procedure | Except as provided in Sentences 4.1.7.3.(9)and 4.1.7.6.(1), the gust effect factor, Cg, shall be one of the following values: 2.0 for the building as a whole and main structural members, or 2.5 for external pressures and suctions on secondary structural members, including cladding. | exceptasprovidedinsentences4.1.7.3.(9)and4.1.7.6.(1),thegusteffectfactor,cg,shallbeoneofthefollowingvalues:2.0forthebuildingasawholeandmainstructuralmembers,or2.5forexternalpressuresandsuctionsonsecondarystructuralmembers,includingcladding. | 43 | 4 | 1 | 7 | 3 | 8
1414308 | 86416 | B | nbc2015_divb | 000362 | B | 3.2.2.24.(2) | Group A, Division 2, up to 6 Storeys, Any Area, Sprinklered | Except as permitted by Article 3.2.2.16., the building referred to in Sentence 3.2.2.24.(1) shall be of noncombustible construction, and floor assemblies shall be fire separations with a fire-resistance rating not less than 1 h, mezzanines shall have a fire-resistance rating not less than 1 h, and loadbearing walls, columns and arches shall have a fire-resistance rating not less than that required for the supported assembly. | exceptaspermittedbyarticle3.2.2.16.,thebuildingreferredtoinsentence3.2.2.24.(1)shallbeofnoncombustibleconstruction,andfloorassembliesshallbefireseparationswithafire-resistanceratingnotlessthan1h,mezzaninesshallhaveafire-resistanceratingnotlessthan1h,andloadbearingwalls,columnsandarchesshallhaveafire-resistanceratingnotlessthanthatrequiredforthesupportedassembly. | 65 | 3 | 2 | 2 | 24 | 2
1414387 | 90642 | B | nbc2015_divb | 004588 | B | 9.36.5.14.(2) | Modeling Building Envelope of Reference House | The energy model calculations for the reference house shall use the following set values: 0.060 MJ/m2·°C for thermal mass, a solar absorptance of 0.4 for the exterior walls, roofs and exposed floors, 0.26 for the solar heat gain coefficient of fenestration, and 2.5 air changes per hour at 50 Pa pressure differential for airtightness. | theenergymodelcalculationsforthereferencehouseshallusethefollowingsetvalues:0.060mj/m2·°cforthermalmass,asolarabsorptanceof0.4fortheexteriorwalls,roofsandexposedfloors,0.26forthesolarheatgaincoefficientoffenestration,and2.5airchangesperhourat50papressuredifferentialforairtightness. | 54 | 9 | 36 | 5 | 14 | 2
1414393 | 87738 | B | nbc2015_divb | 001684 | B | 4.1.8.5.(1) | Importance Factor | The earthquake importance factor, IE, shall be determined according to Table 4.1.8.5. | theearthquakeimportancefactor,ie,shallbedeterminedaccordingtotable4.1.8.5. | 12 | 4 | 1 | 8 | 5 | 1
1414396 | 90462 | B | nbc2015_divb | 004408 | B | 9.36.2.8.(4) | Thermal Characteristics of Building Assemblies Below-Grade | Unheated floors-on-ground that are above the frost line and have no embedded heating pipes, cables or ducts shall be insulated to the effective thermal resistance required in Table 9.36.2.8.-Aor 9.36.2.8.-B on the exterior of the foundation wall down to the footing, or on the interior of the foundation wall and, as applicable, beneath the slab for a distance not less than 1.2 m horizontally or vertically down from its perimeter with a thermal break along the edge of the slab that meets at least 50% of the required thermal resistance, on top of the slab for a distance not less than 1.2 m horizontally from its perimeter, or within the wooden sleepers below the floor for a distance not less than 1.2 m horizontally from its perimeter. (See Note A-9.36.2.8.(4).) | unheatedfloors-on-groundthatareabovethefrostlineandhavenoembeddedheatingpipes,cablesorductsshallbeinsulatedtotheeffectivethermalresistancerequiredintable9.36.2.8.-aor9.36.2.8.-bontheexteriorofthefoundationwalldowntothefooting,orontheinteriorofthefoundationwalland,asapplicable,beneaththeslabforadistancenotlessthan1.2mhorizontallyorverticallydownfromitsperimeterwithathermalbreakalongtheedgeoftheslabthatmeetsatleast50%oftherequiredthermalresistance,ontopoftheslabforadistancenotlessthan1.2mhorizontallyfromitsperimeter,orwithinthewoodensleepersbelowthefloorforadistancenotlessthan1.2mhorizontallyfromitsperimeter.(seenotea-9.36.2.8.(4).) | 130 | 9 | 36 | 2 | 8 | 4
1414417 | 89308 | B | nbc2015_divb | 003254 | B | 9.20.13.9.(1) | Protection of Interior Finish | Except as provided in Sentence 9.20.13.9.(3), where the interior finish of the exterior walls of a building is a type that may be damaged by moisture, exterior masonry walls, other than cavity walls or walls that are protected for their full height by a roof of a carport or porch, shall be covered on the interior surface with sheathing membrane conforming to CGSB CAN/CGSB-51.32-M77 Sheathing, Membrane, Breather Type lapped not less than 100 mm at the joints. | exceptasprovidedinsentence9.20.13.9.(3),wheretheinteriorfinishoftheexteriorwallsofabuildingisatypethatmaybedamagedbymoisture,exteriormasonrywalls,otherthancavitywallsorwallsthatareprotectedfortheirfullheightbyaroofofacarportorporch,shallbecoveredontheinteriorsurfacewithsheathingmembraneconformingtocgsbcan/cgsb-51.32-m77sheathing,membrane,breathertypelappednotlessthan100mmatthejoints. | 77 | 9 | 20 | 13 | 9 | 1
1414479 |  | B | nbc2015_divb |  | B | 7.2.3.9.(1) |  |  |  |  | 7 | 2 | 3 | 9 | 1
1414488 |  | B | nbc2015_divb |  | B | 7.4.1.1.(1) |  |  |  |  | 7 | 4 | 1 | 1 | 1
1414508 |  | B | nbc2015_divb |  | C | 2.2.9.1.(1) |  |  |  |  | 2 | 2 | 9 | 1 | 1
1414524 |  | B | nbc2015_divb |  | B | 3.2.4.19.(6) |  |  |  |  | 3 | 2 | 4 | 19 | 6
1414552 |  | B | nbc2015_divb |  | B | 7.4.6.6.(1) |  |  |  |  | 7 | 4 | 6 | 6 | 1
1414557 |  | B | nbc2015_divb |  | B | 3.11.9.1.(5) |  |  |  |  | 3 | 11 | 9 | 1 | 5
1414559 |  | B | nbc2015_divb |  | B | 3.2.3.1.(11) |  |  |  |  | 3 | 2 | 3 | 1 | 11
1414573 |  | B | nbc2015_divb |  | B | 3.8.2.4.(5) |  |  |  |  | 3 | 8 | 2 | 4 | 5
1414602 |  | B | nbc2015_divb |  | B | 6.2.3.9.(6) |  |  |  |  | 6 | 2 | 3 | 9 | 6
1414739 |  | B | nbc2015_divb |  | B | 3.1.6.4.(4) |  |  |  |  | 3 | 1 | 6 | 4 | 4
1414886 | 89879 | B | nbc2015_divb | 003825 | B | 9.27.3.1.(4) | Elements of the Second Plane of Protection | Flashing material and its installation shall comply with Articles 9.27.3.7.and 9.27.3.8. | flashingmaterialanditsinstallationshallcomplywitharticles9.27.3.7.and9.27.3.8. | 11 | 9 | 27 | 3 | 1 | 4
1414904 | 90017 | B | nbc2015_divb | 003963 | B | 9.28.6.2.(1) | Number of Coats and Total Thickness | Stucco shall be applied with at least 2 base coats and one finish coat, providing a total thickness of not less than 15 mm, measured from the face of the lath or the face of the masonry where no lath is used. | stuccoshallbeappliedwithatleast2basecoatsandonefinishcoat,providingatotalthicknessofnotlessthan15mm,measuredfromthefaceofthelathorthefaceofthemasonrywherenolathisused. | 42 | 9 | 28 | 6 | 2 | 1
1414935 | 87340 | B | nbc2015_divb | 001286 | B | 3.6.3.2.(1) | Foamed Plastic Protection | Foamed plastic insulation in a vertical service space shall be protected in conformance with Article 3.1.5.14. | foamedplasticinsulationinaverticalservicespaceshallbeprotectedinconformancewitharticle3.1.5.14. | 16 | 3 | 6 | 3 | 2 | 1
1415037 | 90652 | B | nbc2015_divb | 004598 | B | 9.36.5.15.(2) | Modeling HVAC System of Reference House | The energy model calculations for the reference house shall include the same features as those used for the proposed house with regard to the principal heating and cooling energy sources, which are gas, electricity, oil, propane, wood or a heat pump, the primary and secondary energy sources, which are gas, electricity, oil, propane, wood or a heat pump, and the ventilation rate (see Sentence 9.36.5.11.(6)). | theenergymodelcalculationsforthereferencehouseshallincludethesamefeaturesasthoseusedfortheproposedhousewithregardtotheprincipalheatingandcoolingenergysources,whicharegas,electricity,oil,propane,woodoraheatpump,theprimaryandsecondaryenergysources,whicharegas,electricity,oil,propane,woodoraheatpump,andtheventilationrate(seesentence9.36.5.11.(6)). | 65 | 9 | 36 | 5 | 15 | 2
1415043 | 89218 | B | nbc2015_divb | 003164 | B | 9.20.6.1.(3) | Thickness of Exterior Walls | In exterior walls composed of more than one wythe, each wythe shall be not less than 90 mm thick. | inexteriorwallscomposedofmorethanonewythe,eachwytheshallbenotlessthan90mmthick. | 19 | 9 | 20 | 6 | 1 | 3
1415050 | 87740 | B | nbc2015_divb | 001686 | B | 4.1.8.6.(2) | Structural Configuration | Structures not classified as irregular according to Sentence 4.1.8.6.(1) may be considered regular. | structuresnotclassifiedasirregularaccordingtosentence4.1.8.6.(1)maybeconsideredregular. | 13 | 4 | 1 | 8 | 6 | 2
1415054 | 86251 | B | nbc2015_divb | 000197 | B | 3.1.8.16.(3) | Wired Glass and Glass Block | Glass blocks permitted by Sentence 3.1.8.16.(1) shall be installed in accordance with Subsection 4.3.2. and reinforced with steel reinforcement in each horizontal joint. | glassblockspermittedbysentence3.1.8.16.(1)shallbeinstalledinaccordancewithsubsection4.3.2.andreinforcedwithsteelreinforcementineachhorizontaljoint. | 23 | 3 | 1 | 8 | 16 | 3
1415079 | 87905 | B | nbc2015_divb | 001851 | B | 4.2.6.4.(1) | Damaged Shallow Foundations | If a shallow foundation unit is damaged, it shall be repaired, or the design of the foundation unit shall be recalculated for the damaged condition by the designer and action taken as required in Article 2.2.4.7.. | ifashallowfoundationunitisdamaged,itshallberepaired,orthedesignofthefoundationunitshallberecalculatedforthedamagedconditionbythedesignerandactiontakenasrequiredinarticle2.2.4.7.. | 36 | 4 | 2 | 6 | 4 | 1
1415086 | 89252 | B | nbc2015_divb | 003198 | B | 9.20.9.1.(1) | Joints to be Offset or Reinforced | Vertical joints in adjacent masonry courses shall be offset unless each wythe of masonry is reinforced with the equivalent of not less than 2 corrosion-resistant steel bars of 3.76 mm diam placed in the horizontal joints at vertical intervals not exceeding 460 mm. | verticaljointsinadjacentmasonrycoursesshallbeoffsetunlesseachwytheofmasonryisreinforcedwiththeequivalentofnotlessthan2corrosion-resistantsteelbarsof3.76mmdiamplacedinthehorizontaljointsatverticalintervalsnotexceeding460mm. | 43 | 9 | 20 | 9 | 1 | 1
1415119 | 90662 | B | nbc2015_divb | 004608 | B | 9.36.5.15.(12) | Modeling HVAC System of Reference House | The principal ventilation flow rate, in L/s, prescribed in Section 9.32. shall be multiplied by 2.32 W/L/s to determine the ventilation fan power capacity, in W, to be used in the energy model calculations for each fan on the exhaust side and, where applicable, on the supply side. | theprincipalventilationflowrate,inl/s,prescribedinsection9.32.shallbemultipliedby2.32w/l/stodeterminetheventilationfanpowercapacity,inw,tobeusedintheenergymodelcalculationsforeachfanontheexhaustsideand,whereapplicable,onthesupplyside. | 48 | 9 | 36 | 5 | 15 | 12
1415136 |  | B | nbc2015_divb |  | A | 1.1.1.2.(4) |  |  |  |  | 1 | 1 | 1 | 2 | 4
1415149 |  | B | nbc2015_divb |  | B | 7.2.8.1.(3) |  |  |  |  | 7 | 2 | 8 | 1 | 3
1415156 |  | B | nbc2015_divb |  | B | 7.2.3.42.(1) |  |  |  |  | 7 | 2 | 3 | 42 | 1
1415159 |  | B | nbc2015_divb |  | B | 10.5.2.1.(1) |  |  |  |  | 10 | 5 | 2 | 1 | 1
1415180 |  | B | nbc2015_divb |  | B | 3.8.3.3.(10) |  |  |  |  | 3 | 8 | 3 | 3 | 10
1415183 |  | B | nbc2015_divb |  | B | 3.8.3.11.(2) |  |  |  |  | 3 | 8 | 3 | 11 | 2
1415189 |  | B | nbc2015_divb |  | B | 6.2.11.1.(1) |  |  |  |  | 6 | 2 | 11 | 1 | 1
1415199 |  | B | nbc2015_divb |  | B | 3.10.7.2.(1) |  |  |  |  | 3 | 10 | 7 | 2 | 1
1415204 |  | B | nbc2015_divb |  | B | 10.1.1.21.(1) |  |  |  |  | 10 | 1 | 1 | 21 | 1
1415230 |  | B | nbc2015_divb |  | B | 3.13.4.2.(3) |  |  |  |  | 3 | 13 | 4 | 2 | 3
1415232 |  | B | nbc2015_divb |  | B | 6.2.4.4.(6) |  |  |  |  | 6 | 2 | 4 | 4 | 6
1415250 |  | B | nbc2015_divb |  | B | 3.13.5.11.(5) |  |  |  |  | 3 | 13 | 5 | 11 | 5
1415259 |  | B | nbc2015_divb |  | B | 6.2.13.2.(2) |  |  |  |  | 6 | 2 | 13 | 2 | 2
1415269 |  | B | nbc2015_divb |  | B | 7.6.1.11.(1) |  |  |  |  | 7 | 6 | 1 | 11 | 1
1415280 |  | B | nbc2015_divb |  | B | 3.16.1.7.(7) |  |  |  |  | 3 | 16 | 1 | 7 | 7
1415292 |  | B | nbc2015_divb |  | B | 8.9.3.2.(1) |  |  |  |  | 8 | 9 | 3 | 2 | 1
1415298 |  | B | nbc2015_divb |  | B | 9.25.3.3.(9) |  |  |  |  | 9 | 25 | 3 | 3 | 9
1415456 | 86750 | B | nbc2015_divb | 000696 | B | 3.2.5.9.(5) | Standpipe System Design | The residual water pressure at the design flow rate at the topmost hose connection of a standpipe system that is required to be installed in a building is permitted to be less than 690 kPa provided the building is sprinklered throughout, the water supply at the base of the sprinkler riser is capable of meeting, without a fire pump, the design flow rate and pressure demand of the sprinkler system, including the inside and outside hose allowance, and fire protection equipment is available to deliver, by means of the fire department connection, the full demand flow rate at a residual water pressure of 690 kPa at the topmost hose connection of the standpipe system (see Note A-3.2.5.9.(5)(c)). | theresidualwaterpressureatthedesignflowrateatthetopmosthoseconnectionofastandpipesystemthatisrequiredtobeinstalledinabuildingispermittedtobelessthan690kpaprovidedthebuildingissprinkleredthroughout,thewatersupplyatthebaseofthesprinklerriseriscapableofmeeting,withoutafirepump,thedesignflowrateandpressuredemandofthesprinklersystem,includingtheinsideandoutsidehoseallowance,andfireprotectionequipmentisavailabletodeliver,bymeansofthefiredepartmentconnection,thefulldemandflowrateataresidualwaterpressureof690kpaatthetopmosthoseconnectionofthestandpipesystem(seenotea-3.2.5.9.(5)(c)). | 117 | 3 | 2 | 5 | 9 | 5
1415475 | 87613 | B | nbc2015_divb | 001559 | B | 4.1.6.2.(3) | Specified Snow Load | Except as provided for in Sentence 4.1.6.2.(4), the wind exposure factor, Cw, shall be 1.0. | exceptasprovidedforinsentence4.1.6.2.(4),thewindexposurefactor,cw,shallbe1.0. | 15 | 4 | 1 | 6 | 2 | 3
1415578 | 89598 | B | nbc2015_divb | 003544 | B | 9.23.14.11.(1) | Roof Trusses | Roof trusses which are not designed in accordance with Part 4. shall be capable of supporting a total ceiling load (dead load plus live load ) of 0.35 kPa plus two and two-thirds times the specified live roof load for 24 h, and not exceed the deflections shown in Table 9.23.14.11. when loaded with the ceiling load plus one and one-third times the specified roof snow load for 1 h. | rooftrusseswhicharenotdesignedinaccordancewithpart4.shallbecapableofsupportingatotalceilingload(deadloadplusliveload)of0.35kpaplustwoandtwo-thirdstimesthespecifiedliveroofloadfor24h,andnotexceedthedeflectionsshownintable9.23.14.11.whenloadedwiththeceilingloadplusoneandone-thirdtimesthespecifiedroofsnowloadfor1h. | 70 | 9 | 23 | 14 | 11 | 1
1415594 | 89416 | B | nbc2015_divb | 003362 | B | 9.22.9.2.(1) | Metal Exposed to the Interior | Metal exposed to the interior of a fireplace such as the damper control mechanism shall have not less than a 50 mm clearance from any combustible material on the face of the fireplace where such metal penetrates through the face of the fireplace. | metalexposedtotheinteriorofafireplacesuchasthedampercontrolmechanismshallhavenotlessthana50mmclearancefromanycombustiblematerialonthefaceofthefireplacewheresuchmetalpenetratesthroughthefaceofthefireplace. | 43 | 9 | 22 | 9 | 2 | 1
1415660 | 88368 | B | nbc2015_divb | 002314 | B | 9.7.6.1.(3) | Installation of Windows, Doors and Skylights | Windows, doors and skylights shall be sealed to air barriers and vapour barriers. | windows,doorsandskylightsshallbesealedtoairbarriersandvapourbarriers. | 13 | 9 | 7 | 6 | 1 | 3
1415661 | 88397 | B | nbc2015_divb | 002343 | B | 9.8.4.3.(3) | Dimensions of Tapered Treads | The depth of a tapered treadshall be not less than its run at any point and not more than its run at any point plus 25 mm. | thedepthofataperedtreadshallbenotlessthanitsrunatanypointandnotmorethanitsrunatanypointplus25mm. | 27 | 9 | 8 | 4 | 3 | 3
1415662 | 88424 | B | nbc2015_divb | 002370 | B | 9.8.6.2.(2) | Required Landings | Where a door at the top of a stair within a dwelling unit swings away from the stair, no landing is required between the doorway and the stair. | whereadooratthetopofastairwithinadwellingunitswingsawayfromthestair,nolandingisrequiredbetweenthedoorwayandthestair. | 28 | 9 | 8 | 6 | 2 | 2
1415665 | 88719 | B | nbc2015_divb | 002665 | B | 9.10.9.15.(4) | Separation of Public Corridors | Where a public corridor is located in a house with a secondary suite, a continuous smoke-tight barrier of not less than 12.7 mm thick gypsum board shall be installed on both sides of walls separating the corridor from the remainder of the building, and the underside of floor-ceiling framing separating the corridor from the remainder of the building. (See Sentence 9.10.9.3.(2) for closures.) | whereapubliccorridorislocatedinahousewithasecondarysuite,acontinuoussmoke-tightbarrierofnotlessthan12.7mmthickgypsumboardshallbeinstalledonbothsidesofwallsseparatingthecorridorfromtheremainderofthebuilding,andtheundersideoffloor-ceilingframingseparatingthecorridorfromtheremainderofthebuilding.(seesentence9.10.9.3.(2)forclosures.) | 63 | 9 | 10 | 9 | 15 | 4
1415668 | 88402 | B | nbc2015_divb | 002348 | B | 9.8.4.4.(5) | Uniformity and Tolerances for Risers, Runs and Treads | The slope of treads shall not exceed 1 in 50. | theslopeoftreadsshallnotexceed1in50. | 10 | 9 | 8 | 4 | 4 | 5
1415673 | 86408 | B | nbc2015_divb | 000354 | B | 3.2.2.20.(2) | Group A, Division 1, Any Height, Any Area, Sprinklered | Except as permitted by Article 3.2.2.16., the building referred to in Sentence 3.2.2.20.(1) shall be of noncombustible construction, and except as permitted by Sentences 3.2.2.7.(1)and 3.2.2.18.(2), the building shall be sprinklered throughout, floor assemblies shall be fire separations with a fire-resistance rating not less than 2 h, mezzanines shall have a fire-resistance rating not less than 1 h, and loadbearing walls, columns and arches shall have a fire-resistance rating not less than that required for the supported assembly. | exceptaspermittedbyarticle3.2.2.16.,thebuildingreferredtoinsentence3.2.2.20.(1)shallbeofnoncombustibleconstruction,andexceptaspermittedbysentences3.2.2.7.(1)and3.2.2.18.(2),thebuildingshallbesprinkleredthroughout,floorassembliesshallbefireseparationswithafire-resistanceratingnotlessthan2h,mezzaninesshallhaveafire-resistanceratingnotlessthan1h,andloadbearingwalls,columnsandarchesshallhaveafire-resistanceratingnotlessthanthatrequiredforthesupportedassembly. | 78 | 3 | 2 | 2 | 20 | 2
1415682 | 88258 | B | nbc2015_divb | 002204 | B | 9.3.2.5.(1) | Moisture Content | Moisture content of lumber shall be not more than 19% at the time of installation. | moisturecontentoflumbershallbenotmorethan19%atthetimeofinstallation. | 15 | 9 | 3 | 2 | 5 | 1
1415718 | 89163 | B | nbc2015_divb | 003109 | B | 9.18.6.2.(3) | Ground Cover in Heated Crawl Spaces | The perimeter of the ground cover required in Sentence 9.18.6.2.(1) shall be sealed to the foundation wall. (See Notes A-9.13.4., A-9.25.3.4. and 9.25.3.6., and A-9.25.3.6.(2) and (3).) | theperimeterofthegroundcoverrequiredinsentence9.18.6.2.(1)shallbesealedtothefoundationwall.(seenotesa-9.13.4.,a-9.25.3.4.and9.25.3.6.,anda-9.25.3.6.(2)and(3).) | 27 | 9 | 18 | 6 | 2 | 3
1415727 | 89015 | B | nbc2015_divb | 002961 | B | 9.14.3.2.(1) | Minimum Size | Drain tile or pipe used for foundation drainage shall be not less than 100 mm in diam. | draintileorpipeusedforfoundationdrainageshallbenotlessthan100mmindiam. | 17 | 9 | 14 | 3 | 2 | 1
1415765 | 88700 | B | nbc2015_divb | 002646 | B | 9.10.9.7.(5) | Combustible Drain, Waste and Vent Piping | Combustible drain, waste and vent piping is permitted on one side of a vertical fire separation provided it is not located in a vertical shaft. | combustibledrain,wasteandventpipingispermittedononesideofaverticalfireseparationprovideditisnotlocatedinaverticalshaft. | 25 | 9 | 10 | 9 | 7 | 5
1415779 | 90244 | B | nbc2015_divb | 004190 | B | 9.32.3.11.(7) | Ducts | All ductwork shall be installed to avoid crushing and shall be permanently supported to prevent sagging. | allductworkshallbeinstalledtoavoidcrushingandshallbepermanentlysupportedtopreventsagging. | 16 | 9 | 32 | 3 | 11 | 7
1415797 |  | B | nbc2015_divb |  | B | 3.8.3.22.(5) |  |  |  |  | 3 | 8 | 3 | 22 | 5
1415840 |  | B | nbc2015_divb |  | C | 2.2.10.1.(1) |  |  |  |  | 2 | 2 | 10 | 1 | 1
1415864 |  | B | nbc2015_divb |  | B | 3.11.3.1.(9) |  |  |  |  | 3 | 11 | 3 | 1 | 9
1415867 |  | B | nbc2015_divb |  | B | 3.8.3.10.(2) |  |  |  |  | 3 | 8 | 3 | 10 | 2
1415875 |  | B | nbc2015_divb |  | B | 6.2.3.8.(11) |  |  |  |  | 6 | 2 | 3 | 8 | 11
1415885 |  | B | nbc2015_divb |  | B | 3.3.6.3.(4) |  |  |  |  | 3 | 3 | 6 | 3 | 4
1415887 |  | B | nbc2015_divb |  | B | 3.1.5.11.(4) |  |  |  |  | 3 | 1 | 5 | 11 | 4
1415903 |  | B | nbc2015_divb |  | B | 3.2.4.25.(3) |  |  |  |  | 3 | 2 | 4 | 25 | 3
1415927 |  | B | nbc2015_divb |  | B | 7.5.3.1.(2) |  |  |  |  | 7 | 5 | 3 | 1 | 2
1415932 |  | B | nbc2015_divb |  | B | 7.2.2.6.(1) |  |  |  |  | 7 | 2 | 2 | 6 | 1
1415962 |  | B | nbc2015_divb |  | B | 8.2.2.3.(2) |  |  |  |  | 8 | 2 | 2 | 3 | 2
1415964 |  | B | nbc2015_divb |  | B | 12.2.3.1.(2) |  |  |  |  | 12 | 2 | 3 | 1 | 2
1416108 | 86788 | B | nbc2015_divb | 000734 | B | 3.2.6.2.(2) | Limits to Smoke Movement | A building referred to in Sentence 3.2.6.2.(1) shall be designed so that, during a period of 2 h after the start of a fire, each exit stair serving storeys below the lowest exit level will not contain more than 1% by volume of contaminated air from the fire floor, assuming an outdoor temperature equal to the January design temperature on a 2.5% basis determined in accordance with Subsection 1.1.3. (See Note A-3.2.6.2.(2).) | abuildingreferredtoinsentence3.2.6.2.(1)shallbedesignedsothat,duringaperiodof2hafterthestartofafire,eachexitstairservingstoreysbelowthelowestexitlevelwillnotcontainmorethan1%byvolumeofcontaminatedairfromthefirefloor,assuminganoutdoortemperatureequaltothejanuarydesigntemperatureona2.5%basisdeterminedinaccordancewithsubsection1.1.3.(seenotea-3.2.6.2.(2).) | 72 | 3 | 2 | 6 | 2 | 2
1416113 | 86084 | B | nbc2015_divb | 000030 | B | 3.1.3.2.(2) | Prohibition of Occupancy Combinations | Not more than one suite of residential occupancy shall be contained within a building classified as a Group F, Division 2 major occupancy. | notmorethanonesuiteofresidentialoccupancyshallbecontainedwithinabuildingclassifiedasagroupf,division2majoroccupancy. | 23 | 3 | 1 | 3 | 2 | 2
1416135 | 86060 | B | nbc2015_divb | 000006 | B | 1.1.4.1.(1) | Fire Safety Plan | Where a fire safety plan is required, it shall conform to Section 2.8. of Division B of the NFC. | whereafiresafetyplanisrequired,itshallconformtosection2.8.ofdivisionbofthenfc. | 19 | 1 | 1 | 4 | 1 | 1
1416211 | 89503 | B | nbc2015_divb | 003449 | B | 9.23.9.6.(1) | Trimmer Joists | Trimmer joists around floor openings shall be doubled when the length of the header joist exceeds 800 mm. | trimmerjoistsaroundflooropeningsshallbedoubledwhenthelengthoftheheaderjoistexceeds800mm. | 18 | 9 | 23 | 9 | 6 | 1
1416220 | 89924 | B | nbc2015_divb | 003870 | B | 9.27.7.1.(2) | Materials | Western cedar shakes shall be not less than No. 1 or Handsplit grade, and western cedar shingles not less than No. 2 grade, except that No. 3 grade may be used for undercoursing. | westerncedarshakesshallbenotlessthanno.1orhandsplitgrade,andwesterncedarshinglesnotlessthanno.2grade,exceptthatno.3grademaybeusedforundercoursing. | 33 | 9 | 27 | 7 | 1 | 2
1416260 | 88834 | B | nbc2015_divb | 002780 | B | 9.10.15.5.(5) | Construction of Exposing Building Face of Houses | Except as provided in Sentence 9.10.15.5.(6), combustible projections on the exterior of a wall that are more than 1 m above ground level and that could expose an adjacent building to fire spread shall not be permitted within 1.2 m of a property line or the centre line of a public way, or 2.4 m of a combustible projection on another building on the same property. | exceptasprovidedinsentence9.10.15.5.(6),combustibleprojectionsontheexteriorofawallthataremorethan1mabovegroundlevelandthatcouldexposeanadjacentbuildingtofirespreadshallnotbepermittedwithin1.2mofapropertylineorthecentrelineofapublicway,or2.4mofacombustibleprojectiononanotherbuildingonthesameproperty. | 66 | 9 | 10 | 15 | 5 | 5
1416270 | 87324 | B | nbc2015_divb | 001270 | B | 3.6.2.6.(1) | Door Swing for Service Rooms | A swing-type door from a service room containing a boiler or incinerator shall swing outward from the room, except that the door shall swing inward if the door opens onto a corridor or any room used for an assembly occupancy. (See also Sentence 3.4.4.4.(7).) (See also Sentence 3.4.4.4.(7).) | aswing-typedoorfromaserviceroomcontainingaboilerorincineratorshallswingoutwardfromtheroom,exceptthatthedoorshallswinginwardifthedooropensontoacorridororanyroomusedforanassemblyoccupancy.(seealsosentence3.4.4.4.(7).)(seealsosentence3.4.4.4.(7).) | 48 | 3 | 6 | 2 | 6 | 1
1416277 | 87420 | B | nbc2015_divb | 001366 | B | 3.7.2.5.(1) | Safety Glass | Glass, other than safety glass, shall not be used for a shower or bathtub enclosure. | glass,otherthansafetyglass,shallnotbeusedforashowerorbathtubenclosure. | 15 | 3 | 7 | 2 | 5 | 1
1416280 | 87440 | B | nbc2015_divb | 001386 | B | 3.8.2.5.(1) | Access to Parking Areas and Exterior Passenger-Loading Zones | A barrier-free path of travel shall be provided between an exterior parking area and a barrier-free entrance referred to in Article 3.8.2.2. (See Note A-3.8.2.5.(1).) | abarrier-freepathoftravelshallbeprovidedbetweenanexteriorparkingareaandabarrier-freeentrancereferredtoinarticle3.8.2.2.(seenotea-3.8.2.5.(1).) | 25 | 3 | 8 | 2 | 5 | 1
1416330 | 86464 | B | nbc2015_divb | 000410 | B | 3.2.2.48.(2) | Group C, up to 6 Storeys, Sprinklered, Noncombustible | Except as permitted by Article 3.2.2.16., the building referred to in Sentence 3.2.2.48.(1) shall be of noncombustible construction, and except as permitted by Sentence 3.2.2.48.(3), floor assemblies shall be fire separations with a fire-resistance rating not less than 1 h, mezzanines shall have a fire-resistance rating not less than 1 h, and loadbearing walls, columns and arches shall have a fire-resistance rating not less than that required for the supported assembly. | exceptaspermittedbyarticle3.2.2.16.,thebuildingreferredtoinsentence3.2.2.48.(1)shallbeofnoncombustibleconstruction,andexceptaspermittedbysentence3.2.2.48.(3),floorassembliesshallbefireseparationswithafire-resistanceratingnotlessthan1h,mezzaninesshallhaveafire-resistanceratingnotlessthan1h,andloadbearingwalls,columnsandarchesshallhaveafire-resistanceratingnotlessthanthatrequiredforthesupportedassembly. | 71 | 3 | 2 | 2 | 48 | 2
1416333 | 87536 | B | nbc2015_divb | 001482 | B | 4.1.1.5.(2) | Design Basis | Provided the design is carried out by a person especially qualified in the specific methods applied and provided the design demonstrates a level of safety and performance in accordance with the requirements of Part 4, buildings and their structural components falling within the scope of Part 4 that are not amenable to analysis using a generally established theory may be designed by evaluation of a full-scale structure or a prototype by a loading test, or studies of model analogues. (See Note A-4.1.1.5.(2).) (See Note A-4.1.2.1.) | providedthedesigniscarriedoutbyapersonespeciallyqualifiedinthespecificmethodsappliedandprovidedthedesigndemonstratesalevelofsafetyandperformanceinaccordancewiththerequirementsofpart4,buildingsandtheirstructuralcomponentsfallingwithinthescopeofpart4thatarenotamenabletoanalysisusingagenerallyestablishedtheorymaybedesignedbyevaluationofafull-scalestructureoraprototypebyaloadingtest,orstudiesofmodelanalogues.(seenotea-4.1.1.5.(2).)(seenotea-4.1.2.1.) | 85 | 4 | 1 | 1 | 5 | 2
1416353 | 89186 | B | nbc2015_divb | 003132 | B | 9.20.1.2.(2) | Earthquake Reinforcement | In locations where the spectral response acceleration, Sa(0.2), is greater than 0.35 but less than or equal to 0.55, loadbearing elements of masonry buildings 3 storeys in building height shall be reinforced with not less than the minimum amount of reinforcement required by Subsection 9.20.15. | inlocationswherethespectralresponseacceleration,sa(0.2),isgreaterthan0.35butlessthanorequalto0.55,loadbearingelementsofmasonrybuildings3storeysinbuildingheightshallbereinforcedwithnotlessthantheminimumamountofreinforcementrequiredbysubsection9.20.15. | 45 | 9 | 20 | 1 | 2 | 2
1416361 | 86234 | B | nbc2015_divb | 000180 | B | 3.1.8.11.(3) | Installation of Smoke Dampers | Except as required by a smoke control system, smoke dampers and combination smoke/fire dampers shall be configured so as to close automatically upon a signal from an adjacent smoke detector located as described in ULC CAN/ULC-S524-14 Installation of Fire Alarm Systems within 1.5 m horizontally of the duct or air-transfer opening in the fire separation on both sides of the air-transfer opening, or in the duct downstream of the smoke damper or combination smoke/fire damper. | exceptasrequiredbyasmokecontrolsystem,smokedampersandcombinationsmoke/firedampersshallbeconfiguredsoastocloseautomaticallyuponasignalfromanadjacentsmokedetectorlocatedasdescribedinulccan/ulc-s524-14installationoffirealarmsystemswithin1.5mhorizontallyoftheductorair-transferopeninginthefireseparationonbothsidesoftheair-transferopening,orintheductdownstreamofthesmokedamperorcombinationsmoke/firedamper. | 75 | 3 | 1 | 8 | 11 | 3
1416372 | 90418 | B | nbc2015_divb | 004364 | B | 9.36.1.3.(5) | Compliance and Application | Buildings or portions of buildings that are not required to be conditioned spaces are exempted from the requirements of this Section. (See Note A-9.36.1.3.(5).) | buildingsorportionsofbuildingsthatarenotrequiredtobeconditionedspacesareexemptedfromtherequirementsofthissection.(seenotea-9.36.1.3.(5).) | 24 | 9 | 36 | 1 | 3 | 5
1416376 | 88992 | B | nbc2015_divb | 002938 | B | 9.13.3.3.(2) | Preparation of Surface | Where the waterproofing material is to be applied on ICF walls, the instructions of the ICF wall manufacturer shall be followed. | wherethewaterproofingmaterialistobeappliedonicfwalls,theinstructionsoftheicfwallmanufacturershallbefollowed. | 21 | 9 | 13 | 3 | 3 | 2
1416454 |  | B | nbc2015_divb |  | B | 7.2.3.22.(2) |  |  |  |  | 7 | 2 | 3 | 22 | 2
1416462 |  | B | nbc2015_divb |  | C | 2.2.11.3.(3) |  |  |  |  | 2 | 2 | 11 | 3 | 3
1416477 |  | B | nbc2015_divb |  | B | 9.37.2.17.(3) |  |  |  |  | 9 | 37 | 2 | 17 | 3
1416495 |  | B | nbc2015_divb |  | B | 6.2.3.16.(1) |  |  |  |  | 6 | 2 | 3 | 16 | 1
1416500 |  | B | nbc2015_divb |  | B | 3.2.9.4.(2) |  |  |  |  | 3 | 2 | 9 | 4 | 2
1416512 |  | B | nbc2015_divb |  | B | 10.1.1.28.(1) |  |  |  |  | 10 | 1 | 1 | 28 | 1
1416529 |  | B | nbc2015_divb |  | B | 7.6.2.9.(2) |  |  |  |  | 7 | 6 | 2 | 9 | 2
1416532 |  | B | nbc2015_divb |  | B | 3.13.4.3.(4) |  |  |  |  | 3 | 13 | 4 | 3 | 4
1416535 |  | B | nbc2015_divb |  | B | 3.12.2.1.(7) |  |  |  |  | 3 | 12 | 2 | 1 | 7
1416551 |  | B | nbc2015_divb |  | B | 3.13.4.4.(4) |  |  |  |  | 3 | 13 | 4 | 4 | 4
1416553 |  | B | nbc2015_divb |  | B | 9.6.1.2.(3) |  |  |  |  | 9 | 6 | 1 | 2 | 3
1416557 |  | B | nbc2015_divb |  | B | 3.1.17.1.(5) |  |  |  |  | 3 | 1 | 17 | 1 | 5
1416572 |  | B | nbc2015_divb |  | B | 3.17.2.2.(3) |  |  |  |  | 3 | 17 | 2 | 2 | 3
1416583 |  | B | nbc2015_divb |  | B | 4.1.1.6.(1) |  |  |  |  | 4 | 1 | 1 | 6 | 1
1416592 |  | B | nbc2015_divb |  | B | 3.11.3.3.(5) |  |  |  |  | 3 | 11 | 3 | 3 | 5
1416598 |  | B | nbc2015_divb |  | B | 12.2.4.1.(1) |  |  |  |  | 12 | 2 | 4 | 1 | 1
1416603 |  | B | nbc2015_divb |  | B | 7.2.2.2.(4) |  |  |  |  | 7 | 2 | 2 | 2 | 4
1416747 | 86548 | B | nbc2015_divb | 000494 | B | 3.2.2.84.(2) | Group F, Division 3, up to 4 Storeys, Sprinklered | The building referred to in Sentence 3.2.2.84.(1) is permitted to be of combustible construction or noncombustible construction used singly or in combination, and floor assemblies shall be fire separations and, if of combustible construction, shall have a fire-resistance rating not less than 45 min, mezzanines shall have, if of combustible construction, a fire-resistance rating not less than 45 min, and loadbearing walls, columns and arches supporting an assembly required to have a fire-resistance rating shall have a fire-resistance rating not less than 45 min, or be of noncombustible construction. | thebuildingreferredtoinsentence3.2.2.84.(1)ispermittedtobeofcombustibleconstructionornoncombustibleconstructionusedsinglyorincombination,andfloorassembliesshallbefireseparationsand,ifofcombustibleconstruction,shallhaveafire-resistanceratingnotlessthan45min,mezzaninesshallhave,ifofcombustibleconstruction,afire-resistanceratingnotlessthan45min,andloadbearingwalls,columnsandarchessupportinganassemblyrequiredtohaveafire-resistanceratingshallhaveafire-resistanceratingnotlessthan45min,orbeofnoncombustibleconstruction. | 89 | 3 | 2 | 2 | 84 | 2
1416756 | 88547 | B | nbc2015_divb | 002493 | B | 9.9.6.4.(5) | Door Action | Exit doors need not conform to Sentences 9.9.6.4.(1)or 9.9.6.4.(2), where the doors serve accessory buildings where life safety is not adversely affected, the doors serve storage garages or other accessory buildings serving not more than one dwelling unit, or the doors serve storage suites of not more than 20 m2 in gross area that are in warehousing buildings of not more than one storey, and open directly to the exterior at ground level. | exitdoorsneednotconformtosentences9.9.6.4.(1)or9.9.6.4.(2),wherethedoorsserveaccessorybuildingswherelifesafetyisnotadverselyaffected,thedoorsservestoragegaragesorotheraccessorybuildingsservingnotmorethanonedwellingunit,orthedoorsservestoragesuitesofnotmorethan20m2ingrossareathatareinwarehousingbuildingsofnotmorethanonestorey,andopendirectlytotheexterioratgroundlevel. | 73 | 9 | 9 | 6 | 4 | 5
1416766 | 88762 | B | nbc2015_divb | 002708 | B | 9.10.13.1.(1) | Closures | Except as provided in Article 9.10.13.2., openings in required fire separations shall be protected with a closure conforming to Table 9.10.13.1. and shall be installed in conformance with Chapters 2 to 14 of NFPA 80-2013 Fire Doors and Other Opening Protectives unless otherwise specified herein. (See also Article 9.10.3.1.) | exceptasprovidedinarticle9.10.13.2.,openingsinrequiredfireseparationsshallbeprotectedwithaclosureconformingtotable9.10.13.1.andshallbeinstalledinconformancewithchapters2to14ofnfpa80-2013firedoorsandotheropeningprotectivesunlessotherwisespecifiedherein.(seealsoarticle9.10.3.1.) | 49 | 9 | 10 | 13 | 1 | 1
1416869 | 89795 | B | nbc2015_divb | 003741 | B | 9.26.7.5.(1) | Securing of Tabs | Shingle tabs shall be secured by a spot of plastic cement not exceeding 25 mm diam under the centre of each tab or by interlocking devices or self-sealing strips. | shingletabsshallbesecuredbyaspotofplasticcementnotexceeding25mmdiamunderthecentreofeachtaborbyinterlockingdevicesorself-sealingstrips. | 29 | 9 | 26 | 7 | 5 | 1
1416874 | 89945 | B | nbc2015_divb | 003891 | B | 9.27.8.5.(1) | Lapped Strip Siding | Plywood applied in horizontal lapped strips shall have not less than a 2 mm gap provided at the butted ends, which shall be caulked. | plywoodappliedinhorizontallappedstripsshallhavenotlessthana2mmgapprovidedatthebuttedends,whichshallbecaulked. | 24 | 9 | 27 | 8 | 5 | 1
1416888 | 90074 | B | nbc2015_divb | 004020 | B | 9.29.9.2.(1) | Minimum Thickness | Except as provided in Sentences 9.29.9.2.(2)and 9.29.9.2.(3), the minimum thickness of O-2 grade OSB used as an interior finish shall conform to that shown for plywood in Table 9.29.6.1. | exceptasprovidedinsentences9.29.9.2.(2)and9.29.9.2.(3),theminimumthicknessofo-2gradeosbusedasaninteriorfinishshallconformtothatshownforplywoodintable9.29.6.1. | 29 | 9 | 29 | 9 | 2 | 1
1416914 | 86730 | B | nbc2015_divb | 000676 | B | 3.2.4.23.(4) | One-Way Voice Communication Systems | The one-way voice communication system required by Sentence 3.2.4.23.(1) shall meet the silencing and transmission requirements of Sentences 3.2.4.22.(2)to 3.2.4.22.(4)and 3.2.4.22.(6). (See Note A-3.) | theone-wayvoicecommunicationsystemrequiredbysentence3.2.4.23.(1)shallmeetthesilencingandtransmissionrequirementsofsentences3.2.4.22.(2)to3.2.4.22.(4)and3.2.4.22.(6).(seenotea-3.) | 24 | 3 | 2 | 4 | 23 | 4
1416915 | 88058 | B | nbc2015_divb | 002004 | B | 6.2.1.6.(3) | Installation – General | Heating, ventilating or air-conditioning systems shall be protected from freezing if they may be adversely affected by freezing temperatures. | heating,ventilatingorair-conditioningsystemsshallbeprotectedfromfreezingiftheymaybeadverselyaffectedbyfreezingtemperatures. | 19 | 6 | 2 | 1 | 6 | 3
1416930 | 87374 | B | nbc2015_divb | 001320 | B | 3.6.5.4.(4) | Coverings, Linings, Adhesives and Insulation | Combustible coverings and linings referred to in Sentences 3.6.5.4.(2)and 3.6.5.4.(3) shall not flame, glow, smoulder or smoke when tested in accordance with the method of test in ASTM C 411-11 Hot-Surface Performance of High-Temperature Thermal Insulation at the maximum temperature to which the coverings and linings are to be exposed in service. | combustiblecoveringsandliningsreferredtoinsentences3.6.5.4.(2)and3.6.5.4.(3)shallnotflame,glow,smoulderorsmokewhentestedinaccordancewiththemethodoftestinastmc411-11hot-surfaceperformanceofhigh-temperaturethermalinsulationatthemaximumtemperaturetowhichthecoveringsandliningsaretobeexposedinservice. | 52 | 3 | 6 | 5 | 4 | 4
1416941 | 87436 | B | nbc2015_divb | 001382 | B | 3.8.2.3.(2) | Areas Requiring a Barrier-Free Path of Travel | A barrier-free path of travel for persons in wheelchairs is not required to service rooms, to elevator machine rooms, to janitor’s rooms, to service spaces, to crawl spaces, to attic or roof spaces, to floor levels not served by a passenger elevator, a platform-equipped passenger-elevating device, an escalator, or an inclined moving walk, to high-hazard industrial occupancies, within portions of a floor area with fixed seats in an assembly occupancy where those portions are not part of the barrier-free path of travel to spaces designated for wheelchair use, within floor levels of a suite of residential occupancy that are not at the same level as the entry level to the suite, within a suite of residential occupancy that has not been designated by an authority having jurisdiction to be accessible for use by persons with physical disabilities, or within those parts of a floor area that are not at the same level as the entry level, provided amenities and uses provided on any raised or sunken level are accessible on the entry level by means of a barrier-free path of travel. | abarrier-freepathoftravelforpersonsinwheelchairsisnotrequiredtoservicerooms,toelevatormachinerooms,tojanitor’srooms,toservicespaces,tocrawlspaces,toatticorroofspaces,tofloorlevelsnotservedbyapassengerelevator,aplatform-equippedpassenger-elevatingdevice,anescalator,oraninclinedmovingwalk,tohigh-hazardindustrialoccupancies,withinportionsofafloorareawithfixedseatsinanassemblyoccupancywherethoseportionsarenotpartofthebarrier-freepathoftraveltospacesdesignatedforwheelchairuse,withinfloorlevelsofasuiteofresidentialoccupancythatarenotatthesamelevelastheentryleveltothesuite,withinasuiteofresidentialoccupancythathasnotbeendesignatedbyanauthorityhavingjurisdictiontobeaccessibleforusebypersonswithphysicaldisabilities,orwithinthosepartsofafloorareathatarenotatthesamelevelastheentrylevel,providedamenitiesandusesprovidedonanyraisedorsunkenlevelareaccessibleontheentrylevelbymeansofabarrier-freepathoftravel. | 181 | 3 | 8 | 2 | 3 | 2
1416949 | 87020 | B | nbc2015_divb | 000966 | B | 3.3.3.3.(1) | Corridors | Except as provided in Sentence 3.3.3.3.(2), a corridor used by the public or serving patients’ or residents’ sleeping rooms shall have no dead-end portion. | exceptasprovidedinsentence3.3.3.3.(2),acorridorusedbythepublicorservingpatients’orresidents’sleepingroomsshallhavenodead-endportion. | 24 | 3 | 3 | 3 | 3 | 1
1416980 | 90178 | B | nbc2015_divb | 004124 | B | 9.32.3.3.(10) | Principal Ventilation System | Exhaust air intakes for principal ventilation fans located in kitchens, bathrooms and water-closet rooms shall be located in the ceiling or on the wall not less than 2 m above the floor. (See Note A-9.32.3.3.(10).) (See Note A-9.32.3.4.) | exhaustairintakesforprincipalventilationfanslocatedinkitchens,bathroomsandwater-closetroomsshallbelocatedintheceilingoronthewallnotlessthan2mabovethefloor.(seenotea-9.32.3.3.(10).)(seenotea-9.32.3.4.) | 38 | 9 | 32 | 3 | 3 | 10
1417006 | 87859 | B | nbc2015_divb | 001805 | B | 4.2.2.4.(1) | Altered Subsurface Condition | If, during construction, the soil, rock or groundwater is found not to be of the type or in the condition used in design and as indicated on the drawings, the design shall be reassessed by the designer. | if,duringconstruction,thesoil,rockorgroundwaterisfoundnottobeofthetypeorintheconditionusedindesignandasindicatedonthedrawings,thedesignshallbereassessedbythedesigner. | 37 | 4 | 2 | 2 | 4 | 1
1417023 | 89028 | B | nbc2015_divb | 002974 | B | 9.14.5.3.(1) | Dry Wells | Dry wells may be used only when located in areas where the natural groundwater level is below the bottom of the dry well. | drywellsmaybeusedonlywhenlocatedinareaswherethenaturalgroundwaterlevelisbelowthebottomofthedrywell. | 23 | 9 | 14 | 5 | 3 | 1
1417038 | 89280 | B | nbc2015_divb | 003226 | B | 9.20.11.2.(1) | Bonding and Tying Intersecting Masonry Walls where Walls Require | Where required to provide lateral support, intersecting walls shall be bonded or tied together. | whererequiredtoprovidelateralsupport,intersectingwallsshallbebondedortiedtogether. | 14 | 9 | 20 | 11 | 2 | 1
1417040 | 89007 | B | nbc2015_divb | 002953 | B | 9.13.4.3.(2) | Providing for the Rough-in for a Subfloor Depressurization | The rough-in referred to in Clause 9.13.4.3.(1)(a) shall include a gas-permeable layer installed in the space between the air barrier and the ground to allow the depressurization of that space, an inlet that allows for the effective depressurization of the gas-permeable layer (see Note A-9.13.4.3.(2)(b) and (3)(b)(i)), and an outlet in the conditioned space that permits connection to depressurization equipment, is sealed to maintain the integrity of the air barrier system, and is clearly labeled to indicate that it is intended only for the removal of radon from below the floor-on-ground. | therough-inreferredtoinclause9.13.4.3.(1)(a)shallincludeagas-permeablelayerinstalledinthespacebetweentheairbarrierandthegroundtoallowthedepressurizationofthatspace,aninletthatallowsfortheeffectivedepressurizationofthegas-permeablelayer(seenotea-9.13.4.3.(2)(b)and(3)(b)(i)),andanoutletintheconditionedspacethatpermitsconnectiontodepressurizationequipment,issealedtomaintaintheintegrityoftheairbarriersystem,andisclearlylabeledtoindicatethatitisintendedonlyfortheremovalofradonfrombelowthefloor-on-ground. | 91 | 9 | 13 | 4 | 3 | 2
1417061 | 87897 | B | nbc2015_divb | 001843 | B | 4.2.5.5.(1) | Control of Water around Excavations | Surface water, all groundwater, perched groundwater and in particular artesian groundwater shall be kept under control at all phases of excavation and construction. | surfacewater,allgroundwater,perchedgroundwaterandinparticularartesiangroundwatershallbekeptundercontrolatallphasesofexcavationandconstruction. | 23 | 4 | 2 | 5 | 5 | 1
1417075 |  | B | nbc2015_divb |  | B | 9.10.14.5.(15) |  |  |  |  | 9 | 10 | 14 | 5 | 15
1417132 |  | B | nbc2015_divb |  | B | 6.2.9.6.(1) |  |  |  |  | 6 | 2 | 9 | 6 | 1
1417139 |  | B | nbc2015_divb |  | B | 3.10.8.6.(1) |  |  |  |  | 3 | 10 | 8 | 6 | 1
1417149 |  | B | nbc2015_divb |  | B | 3.7.4.3.(3) |  |  |  |  | 3 | 7 | 4 | 3 | 3
1417150 |  | B | nbc2015_divb |  | B | 3.3.3.2.(5) |  |  |  |  | 3 | 3 | 3 | 2 | 5
1417162 |  | B | nbc2015_divb |  | B | 3.10.2.4.(2) |  |  |  |  | 3 | 10 | 2 | 4 | 2
1417180 |  | B | nbc2015_divb |  | B | 3.13.3.5.(1) |  |  |  |  | 3 | 13 | 3 | 5 | 1
1417201 |  | B | nbc2015_divb |  | B | 3.11.4.1.(16) |  |  |  |  | 3 | 11 | 4 | 1 | 16
1417206 |  | B | nbc2015_divb |  | B | 3.8.3.8.(8) |  |  |  |  | 3 | 8 | 3 | 8 | 8
1417210 |  | B | nbc2015_divb |  | B | 7.3.6.1.(4) |  |  |  |  | 7 | 3 | 6 | 1 | 4
1417213 |  | B | nbc2015_divb |  | B | 7.6.1.12.(3) |  |  |  |  | 7 | 6 | 1 | 12 | 3
1417216 |  | B | nbc2015_divb |  | B | 7.4.10.5.(2) |  |  |  |  | 7 | 4 | 10 | 5 | 2
1417218 |  | B | nbc2015_divb |  | B | 7.5.9.3.(1) |  |  |  |  | 7 | 5 | 9 | 3 | 1
1417239 |  | B | nbc2015_divb |  | B | 8.6.1.3.(1) |  |  |  |  | 8 | 6 | 1 | 3 | 1
1417240 |  | B | nbc2015_divb |  | B | 6.2.4.6.(1) |  |  |  |  | 6 | 2 | 4 | 6 | 1
1417244 |  | B | nbc2015_divb |  | B | 3.11.4.1.(2) |  |  |  |  | 3 | 11 | 4 | 1 | 2
1417262 |  | B | nbc2015_divb |  | B | 9.10.2.2.(7) |  |  |  |  | 9 | 10 | 2 | 2 | 7
1417387 | 86301 | B | nbc2015_divb | 000247 | B | 3.1.11.5.(2) | Fire Blocks in Horizontal Concealed Spaces | A concealed space in an exterior cornice, a mansard-style roof, a balcony or a canopy in which exposed construction materials within the space have a flame-spread rating more than 25, shall be separated by construction conforming to Article 3.1.11.7. at locations where the concealed space extends across the ends of required vertical fire separations, and so that the maximum dimension in the concealed space is not more than 20 m. | aconcealedspaceinanexteriorcornice,amansard-styleroof,abalconyoracanopyinwhichexposedconstructionmaterialswithinthespacehaveaflame-spreadratingmorethan25,shallbeseparatedbyconstructionconformingtoarticle3.1.11.7.atlocationswheretheconcealedspaceextendsacrosstheendsofrequiredverticalfireseparations,andsothatthemaximumdimensionintheconcealedspaceisnotmorethan20m. | 70 | 3 | 1 | 11 | 5 | 2
1417390 | 86580 | B | nbc2015_divb | 000526 | B | 3.2.3.6.(6) | Combustible Projections | For buildings of combustible construction, materials installed to provide the required protection of soffits may be covered with a combustible or noncombustible finish material. | forbuildingsofcombustibleconstruction,materialsinstalledtoprovidetherequiredprotectionofsoffitsmaybecoveredwithacombustibleornoncombustiblefinishmaterial. | 24 | 3 | 2 | 3 | 6 | 6
1417392 | 86755 | B | nbc2015_divb | 000701 | B | 3.2.5.10.(4) | Hose Connections | Except as permitted by Sentence 3.2.5.10.(5), 64 mm diam hose connections shall be installed in a standpipe system. | exceptaspermittedbysentence3.2.5.10.(5),64mmdiamhoseconnectionsshallbeinstalledinastandpipesystem. | 18 | 3 | 2 | 5 | 10 | 4
1417409 |  | B | nbc2015_divb |  | B | 5.8.2.2.(6) |  |  |  |  | 5 | 8 | 2 | 2 | 6
1417524 | 89491 | B | nbc2015_divb | 003437 | B | 9.23.9.2.(3) | Joists Supported by Beams | When framed into the side of a steel beam, joists referred to in Sentence 9.23.9.2.(1) shall be supported on the bottom flange of the beam or on not less than 38 mm by 38 mm lumber bolted to the web with not less than 6.3 mm diam bolts spaced not more than 600 mm apart. | whenframedintothesideofasteelbeam,joistsreferredtoinsentence9.23.9.2.(1)shallbesupportedonthebottomflangeofthebeamoronnotlessthan38mmby38mmlumberboltedtothewebwithnotlessthan6.3mmdiamboltsspacednotmorethan600mmapart. | 55 | 9 | 23 | 9 | 2 | 3
1417532 | 89637 | B | nbc2015_divb | 003583 | B | 9.23.17.4.(2) | Lumber Sheathing | Where lumber wall sheathing is required to provide bracing according to Article 9.23.10.2., it shall be applied with end joints staggered. | wherelumberwallsheathingisrequiredtoprovidebracingaccordingtoarticle9.23.10.2.,itshallbeappliedwithendjointsstaggered. | 21 | 9 | 23 | 17 | 4 | 2
1417534 | 89649 | B | nbc2015_divb | 003595 | B | 9.24.2.4.(1) | Openings in Fire Separations | Where openings for doors in non-loadbearingfire separations required to have a fire-resistance rating do not exceed 1?200 mm in width, the width of steel studs shall be not less than 63 mm, and the metal thickness shall be not less than 0.46 mm. | whereopeningsfordoorsinnon-loadbearingfireseparationsrequiredtohaveafire-resistanceratingdonotexceed1?200mminwidth,thewidthofsteelstudsshallbenotlessthan63mm,andthemetalthicknessshallbenotlessthan0.46mm. | 43 | 9 | 24 | 2 | 4 | 1
1417550 | 90009 | B | nbc2015_divb | 003955 | B | 9.28.4.6.(4) | Fastening | Fasteners on horizontal surfaces shall be spaced not more than 150 mm o.c. along the framing members when members are spaced not more than 400 mm o.c., and 100 mm o.c. along members when members are spaced not more than 600 mm o.c. | fastenersonhorizontalsurfacesshallbespacednotmorethan150mmo.c.alongtheframingmemberswhenmembersarespacednotmorethan400mmo.c.,and100mmo.c.alongmemberswhenmembersarespacednotmorethan600mmo.c. | 43 | 9 | 28 | 4 | 6 | 4
1417560 | 89467 | B | nbc2015_divb | 003413 | B | 9.23.6.1.(4) | Anchorage of Building Frames | For buildings supported by frame walls that are in areas where the seismic spectral response acceleration, Sa(0.2), is greater than 0.70 but not greater than 1.8 and the 1-in-50 hourly wind pressure (HWP) is not greater than 1.20 kPa, anchorage shall be provided by fastening the sill plate to the foundation with not less than two anchor bolts per braced wall panel located within 0.5 m of the end of the foundation and spaced in accordance with Table 9.23.6.1. | forbuildingssupportedbyframewallsthatareinareaswheretheseismicspectralresponseacceleration,sa(0.2),isgreaterthan0.70butnotgreaterthan1.8andthe1-in-50hourlywindpressure(hwp)isnotgreaterthan1.20kpa,anchorageshallbeprovidedbyfasteningthesillplatetothefoundationwithnotlessthantwoanchorboltsperbracedwallpanellocatedwithin0.5moftheendofthefoundationandspacedinaccordancewithtable9.23.6.1. | 79 | 9 | 23 | 6 | 1 | 4
1417565 | 87258 | B | nbc2015_divb | 001204 | B | 3.4.6.16.(5) | Door Release Hardware | Electromagnetic locks that do not incorporate latches, pins or other similar devices to keep the door in the closed position are permitted to be installed on doors in Group B, Division 2 and Division 3 occupancies, provided the building is equipped with a fire alarm system, and sprinklered, the electromagnetic lock releases upon actuation of the alarm signal from the building’s fire alarm system, loss of its power supply and of power to its auxiliary controls, actuation of a manually operated switch that is readily accessible at a constantly attended location within the locked space, and actuation of the manual station installed within 0.5 m of each door and equipped with an auxiliary contact, which directly releases the electromagnetic lock, upon release, the electromagnetic lock requires manual resetting by actuation of the switch referred to in subclause 3.4.6.16.(5)(b)(iii), a legible sign with the words "EMERGENCY EXIT UNLOCKED BY FIRE ALARM" written in letters at least 25 mm high with a stroke at least 5 mm wide is permanently mounted on the door, the operation of any by-pass switch, where provided for testing of the fire alarm system, sets off an audible signal and a visual signal at the fire alarm annunciator panel and at the monitoring station referred to in Sentence 3.2.4.7.(4), and emergency lighting is provided at the doors. (See Note A-3.4.6.16.(5).) | electromagneticlocksthatdonotincorporatelatches,pinsorothersimilardevicestokeepthedoorintheclosedpositionarepermittedtobeinstalledondoorsingroupb,division2anddivision3occupancies,providedthebuildingisequippedwithafirealarmsystem,andsprinklered,theelectromagneticlockreleasesuponactuationofthealarmsignalfromthebuilding’sfirealarmsystem,lossofitspowersupplyandofpowertoitsauxiliarycontrols,actuationofamanuallyoperatedswitchthatisreadilyaccessibleataconstantlyattendedlocationwithinthelockedspace,andactuationofthemanualstationinstalledwithin0.5mofeachdoorandequippedwithanauxiliarycontact,whichdirectlyreleasestheelectromagneticlock,uponrelease,theelectromagneticlockrequiresmanualresettingbyactuationoftheswitchreferredtoinsubclause3.4.6.16.(5)(b)(iii),alegiblesignwiththewords"emergencyexitunlockedbyfirealarm"writteninlettersatleast25mmhighwithastrokeatleast5mmwideispermanentlymountedonthedoor,theoperationofanyby-passswitch,whereprovidedfortestingofthefirealarmsystem,setsoffanaudiblesignalandavisualsignalatthefirealarmannunciatorpanelandatthemonitoringstationreferredtoinsentence3.2.4.7.(4),andemergencylightingisprovidedatthedoors.(seenotea-3.4.6.16.(5).) | 223 | 3 | 4 | 6 | 16 | 5
1417574 | 88093 | B | nbc2015_divb | 002039 | B | 6.3.2.8.(1) | Makeup Air | In ventilating systems that exhaust air to the outdoors, provision shall be made for the admission of a supply of makeup air in sufficient quantity so that the operation of the exhaust system and other exhaust equipment or combustion equipment is not adversely affected. | inventilatingsystemsthatexhaustairtotheoutdoors,provisionshallbemadefortheadmissionofasupplyofmakeupairinsufficientquantitysothattheoperationoftheexhaustsystemandotherexhaustequipmentorcombustionequipmentisnotadverselyaffected. | 44 | 6 | 3 | 2 | 8 | 1
1417584 | 88151 | B | nbc2015_divb | 002097 | B | 6.3.4.4.(3) | Enclosure Construction | The flame-spread rating required by Sentence 6.3.4.4.(2) is permitted to be greater than 25 if an automatic fire suppression system is provided inside the power-ventilated enclosure and its exhaust duct system. | theflame-spreadratingrequiredbysentence6.3.4.4.(2)ispermittedtobegreaterthan25ifanautomaticfiresuppressionsystemisprovidedinsidethepower-ventilatedenclosureanditsexhaustductsystem. | 31 | 6 | 3 | 4 | 4 | 3
1417610 | 88640 | B | nbc2015_divb | 002586 | B | 9.10.3.3.(3) | Fire Exposure | Interior vertical fire separations required to have fire-resistance ratings shall be rated for exposure to fire on each side. | interiorverticalfireseparationsrequiredtohavefire-resistanceratingsshallberatedforexposuretofireoneachside. | 19 | 9 | 10 | 3 | 3 | 3
1417615 | 86458 | B | nbc2015_divb | 000404 | B | 3.2.2.45.(2) | Group B, Division 3, up to 2 Storeys, Sprinklered | The building referred to in Sentence 3.2.2.45.(1) is permitted to be of combustible construction or noncombustible construction, used singly or in combination, and floor assemblies shall be fire separations with a fire-resistance rating not less than 45 min, mezzanines shall have, if of combustible construction, a fire-resistance rating not less than 45 min, and loadbearing walls, columns and arches shall have a fire-resistance rating not less than that required for the supported assembly. | thebuildingreferredtoinsentence3.2.2.45.(1)ispermittedtobeofcombustibleconstructionornoncombustibleconstruction,usedsinglyorincombination,andfloorassembliesshallbefireseparationswithafire-resistanceratingnotlessthan45min,mezzaninesshallhave,ifofcombustibleconstruction,afire-resistanceratingnotlessthan45min,andloadbearingwalls,columnsandarchesshallhaveafire-resistanceratingnotlessthanthatrequiredforthesupportedassembly. | 73 | 3 | 2 | 2 | 45 | 2
1417620 | 86931 | B | nbc2015_divb | 000877 | B | 3.3.1.18.(3) | Guards | Openings through guards other than those required by Sentence 3.3.1.18.(1) that serve occupancies other than industrial occupancies shall be of a size that prevents the passage of a spherical object whose diameter is 100 mm, or permits the passage of a spherical object whose diameter is 200 mm. (See Note A-9.8.8.5.(3).) | openingsthroughguardsotherthanthoserequiredbysentence3.3.1.18.(1)thatserveoccupanciesotherthanindustrialoccupanciesshallbeofasizethatpreventsthepassageofasphericalobjectwhosediameteris100mm,orpermitsthepassageofasphericalobjectwhosediameteris200mm.(seenotea-9.8.8.5.(3).) | 51 | 3 | 3 | 1 | 18 | 3
1417631 | 90190 | B | nbc2015_divb | 004136 | B | 9.32.3.4.(12) | Ventilation Systems Used in Conjunction with Forced Air Heating | All connections between the ventilation system and the heating system shall be in accordance with Articles 9.33.4.1.and 9.33.5.2. (See Note A-9.32.3.5.) | allconnectionsbetweentheventilationsystemandtheheatingsystemshallbeinaccordancewitharticles9.33.4.1.and9.33.5.2.(seenotea-9.32.3.5.) | 21 | 9 | 32 | 3 | 4 | 12
1417633 | 90198 | B | nbc2015_divb | 004144 | B | 9.32.3.5.(8) | Ventilation Systems Not Used in Conjunction with Forced Air | Except where a heat recovery ventilator is used to supply the outdoor air, the outdoor air shall be tempered to at least 12°C before being circulated to habitable spaces. | exceptwhereaheatrecoveryventilatorisusedtosupplytheoutdoorair,theoutdoorairshallbetemperedtoatleast12°cbeforebeingcirculatedtohabitablespaces. | 29 | 9 | 32 | 3 | 5 | 8
1417653 | 87117 | B | nbc2015_divb | 001063 | B | 3.4.1.5.(1) | Exterior Exit Passageways | Access to an exterior exit passageway from a floor area shall be through exit doors at the floor level. | accesstoanexteriorexitpassagewayfromafloorareashallbethroughexitdoorsatthefloorlevel. | 19 | 3 | 4 | 1 | 5 | 1
1417667 | 87491 | B | nbc2015_divb | 001437 | B | 3.8.3.8.(1) | Controls | Controls described in this Section shall where located in or adjacent to a barrier-free path of travel, and unless otherwise stated, be mounted 400 mm to 1?200 mm above the floor, be adjacent to and centered on either the length or the width of a clear floor space of 1 350 mm by 800 mm, and be operable with one hand in a closed fist position, without requiring tight grasping, pinching with fingers, or twisting of the wrist, and unless otherwise stated, with a force not more than 22 N. | controlsdescribedinthissectionshallwherelocatedinoradjacenttoabarrier-freepathoftravel,andunlessotherwisestated,bemounted400mmto1?200mmabovethefloor,beadjacenttoandcenteredoneitherthelengthorthewidthofaclearfloorspaceof1350mmby800mm,andbeoperablewithonehandinaclosedfistposition,withoutrequiringtightgrasping,pinchingwithfingers,ortwistingofthewrist,andunlessotherwisestated,withaforcenotmorethan22n. | 90 | 3 | 8 | 3 | 8 | 1
1417696 | 88998 | B | nbc2015_divb | 002944 | B | 9.13.3.4.(3) | Application of Waterproofing Membranes | The waterproofed surface shall be protected with a suitable material to minimize mechanical damage during backfilling. | thewaterproofedsurfaceshallbeprotectedwithasuitablematerialtominimizemechanicaldamageduringbackfilling. | 16 | 9 | 13 | 3 | 4 | 3
1417700 |  | B | nbc2015_divb |  | B | 9.37.2.2.(3) |  |  |  |  | 9 | 37 | 2 | 2 | 3
1417715 | 90552 | B | nbc2015_divb | 004498 | B | 9.36.5.1.(2) | Scope and Application | Internal loads other than those described in Sentence 9.36.5.4.(4) shall be excluded from the performance compliance calculations as they relate to the lighting of unconditioned spaces, exterior lighting, and the ventilation of unconditioned spaces. (See Note A-9.36.5.2.) | internalloadsotherthanthosedescribedinsentence9.36.5.4.(4)shallbeexcludedfromtheperformancecompliancecalculationsastheyrelatetothelightingofunconditionedspaces,exteriorlighting,andtheventilationofunconditionedspaces.(seenotea-9.36.5.2.) | 37 | 9 | 36 | 5 | 1 | 2
1417719 | 87910 | B | nbc2015_divb | 001856 | B | 4.2.7.2.(4) | Design of Deep Foundations | The portion of a deep foundation unit permanently in contact with soil or rock shall be structurally designed as a laterally supported compression member. | theportionofadeepfoundationunitpermanentlyincontactwithsoilorrockshallbestructurallydesignedasalaterallysupportedcompressionmember. | 24 | 4 | 2 | 7 | 2 | 4
1417796 |  | B | nbc2015_divb |  | C | 2.4.2.2.(2) |  |  |  |  | 2 | 4 | 2 | 2 | 2
1417807 |  | B | nbc2015_divb |  | B | 7.2.2.1.(2) |  |  |  |  | 7 | 2 | 2 | 1 | 2
1417827 |  | B | nbc2015_divb |  | B | 9.36.6.3.(2) |  |  |  |  | 9 | 36 | 6 | 3 | 2
1417835 |  | B | nbc2015_divb |  | B | 3.8.1.4.(2) |  |  |  |  | 3 | 8 | 1 | 4 | 2
1417840 |  | B | nbc2015_divb |  | B | 6.2.5.2.(1) |  |  |  |  | 6 | 2 | 5 | 2 | 1
1417853 |  | B | nbc2015_divb |  | B | 3.3.2.2.(7) |  |  |  |  | 3 | 3 | 2 | 2 | 7
1417860 |  | B | nbc2015_divb |  | B | 7.4.7.4.(1) |  |  |  |  | 7 | 4 | 7 | 4 | 1
1417881 |  | B | nbc2015_divb |  | B | 7.2.7.8.(2) |  |  |  |  | 7 | 2 | 7 | 8 | 2
1417908 |  | B | nbc2015_divb |  | B | 3.13.5.11.(7) |  |  |  |  | 3 | 13 | 5 | 11 | 7
1417910 |  | B | nbc2015_divb |  | B | 3.6.1.1.(2) |  |  |  |  | 3 | 6 | 1 | 1 | 2
1417916 |  | B | nbc2015_divb |  | B | 7.4.10.3.(1) |  |  |  |  | 7 | 4 | 10 | 3 | 1
1417924 |  | B | nbc2015_divb |  | B | 7.5.9.3.(2) |  |  |  |  | 7 | 5 | 9 | 3 | 2
1417942 |  | B | nbc2015_divb |  | B | 6.2.4.13.(2) |  |  |  |  | 6 | 2 | 4 | 13 | 2
1417951 |  | B | nbc2015_divb |  | B | 3.11.4.1.(1) |  |  |  |  | 3 | 11 | 4 | 1 | 1
1417957 |  | B | nbc2015_divb |  | B | 9.23.13.8.(2) |  |  |  |  | 9 | 23 | 13 | 8 | 2
1417970 |  | B | nbc2015_divb |  | B | 9.37.3.2.(1) |  |  |  |  | 9 | 37 | 3 | 2 | 1
1418059 |  | B | nbc2015_divb |  | B | 4.1.7.14.(1) |  |  |  |  | 4 | 1 | 7 | 14 | 1
1418132 | 87593 | B | nbc2015_divb | 001539 | B | 4.1.5.11.(5) | Crane-Supporting Structures and Impact of Machinery and Equipment | Crane runway structures shall be designed to resist a horizontal force applied parallel to the top of the rails equal to not less than 10% of the maximum wheel loads of the crane. | cranerunwaystructuresshallbedesignedtoresistahorizontalforceappliedparalleltothetopoftherailsequaltonotlessthan10%ofthemaximumwheelloadsofthecrane. | 33 | 4 | 1 | 5 | 11 | 5
1418135 | 87726 | B | nbc2015_divb | 001672 | B | 4.1.8.3.(6) | General Requirements | Stiff elements that are not considered part of the SFRS, such as concrete, masonry, brick or precast walls or panels, shall be separated from all structural elements of the building such that no interaction takes place as the building undergoes deflections due to earthquake effects as calculated in this Subsection, or made part of the SFRS and satisfy the requirements of this Subsection. (See Note A-4.1.8.3.(6).) | stiffelementsthatarenotconsideredpartofthesfrs,suchasconcrete,masonry,brickorprecastwallsorpanels,shallbeseparatedfromallstructuralelementsofthebuildingsuchthatnointeractiontakesplaceasthebuildingundergoesdeflectionsduetoearthquakeeffectsascalculatedinthissubsection,ormadepartofthesfrsandsatisfytherequirementsofthissubsection.(seenotea-4.1.8.3.(6).) | 66 | 4 | 1 | 8 | 3 | 6
1418217 | 89495 | B | nbc2015_divb | 003441 | B | 9.23.9.4.(1) | Strapping, Bridging, Furring and Ceilings in Span Tables 9.23.4.2.-A | Except as permitted by Sentence 9.23.9.4.(5), where strapping is specified in Span Table 9.23.4.2.-A, it shall be not less than 19 mm by 64 mm, nailed to the underside of floor joists, located not more than 2?100 mm from each support or other rows of strapping, and fastened at each end to a sill or header. | exceptaspermittedbysentence9.23.9.4.(5),wherestrappingisspecifiedinspantable9.23.4.2.-a,itshallbenotlessthan19mmby64mm,nailedtotheundersideoffloorjoists,locatednotmorethan2?100mmfromeachsupportorotherrowsofstrapping,andfastenedateachendtoasillorheader. | 56 | 9 | 23 | 9 | 4 | 1
1418227 | 89913 | B | nbc2015_divb | 003859 | B | 9.27.5.5.(1) | Fastener Materials | Nails or staples for the attachment of cladding and wood trim shall be corrosion-resistant and shall be compatible with the cladding material. | nailsorstaplesfortheattachmentofcladdingandwoodtrimshallbecorrosion-resistantandshallbecompatiblewiththecladdingmaterial. | 22 | 9 | 27 | 5 | 5 | 1
1418242 | 90059 | B | nbc2015_divb | 004005 | B | 9.29.6.3.(1) | Nails and Staples | Except as provided in Sentence 9.29.6.3.(2), nails for attaching plywood finishes shall not be less than 38 mm casing or finishing nails spaced not more than 150 mm o.c. along edge supports and 300 mm o.c. along intermediate supports, except that staples providing equivalent lateral resistance may also be used. | exceptasprovidedinsentence9.29.6.3.(2),nailsforattachingplywoodfinishesshallnotbelessthan38mmcasingorfinishingnailsspacednotmorethan150mmo.c.alongedgesupportsand300mmo.c.alongintermediatesupports,exceptthatstaplesprovidingequivalentlateralresistancemayalsobeused. | 50 | 9 | 29 | 6 | 3 | 1
1418245 | 90162 | B | nbc2015_divb | 004108 | B | 9.32.3.1.(2) | Required Ventilation | Mechanical ventilation systems complying with the balance of this Subsection shall incorporate at least the following components: a principal ventilation system complying with Article 9.32.3.3., supplemental exhaust fans complying with Article 9.32.3.7., and protection against depressurization in accordance with Article 9.32.3.8. | mechanicalventilationsystemscomplyingwiththebalanceofthissubsectionshallincorporateatleastthefollowingcomponents:aprincipalventilationsystemcomplyingwitharticle9.32.3.3.,supplementalexhaustfanscomplyingwitharticle9.32.3.7.,andprotectionagainstdepressurizationinaccordancewitharticle9.32.3.8. | 41 | 9 | 32 | 3 | 1 | 2
1418247 | 90124 | B | nbc2015_divb | 004070 | B | 9.31.3.1.(1) | Required Water Supply | Every dwelling unit shall be supplied with potable water. | everydwellingunitshallbesuppliedwithpotablewater. | 9 | 9 | 31 | 3 | 1 | 1
1418248 | 90127 | B | nbc2015_divb | 004073 | B | 9.31.4.1.(1) | Required Fixtures | A kitchen sink, lavatory, bathtub or shower, and water closet shall be provided for every dwelling unit where a piped water supply is available. | akitchensink,lavatory,bathtuborshower,andwaterclosetshallbeprovidedforeverydwellingunitwhereapipedwatersupplyisavailable. | 24 | 9 | 31 | 4 | 1 | 1
1418249 | 89349 | B | nbc2015_divb | 003295 | B | 9.21.2.2.(1) | Connections of More Than One Appliance | Except as required by Article 9.21.2.1., where two or more fuel-burning appliances are connected to the same chimneyflue, the connections shall be made as described in Sentences 9.21.2.2.(2)to 9.21.2.2.(4) and an adequate draft shall be provided for the connected appliances in conformance with the requirements of applicable provincial or territorial regulations or municipal bylaws or, in the absence of such regulations or bylaws, with the requirements of the relevant standards listed in Subsection 9.33.10. | exceptasrequiredbyarticle9.21.2.1.,wheretwoormorefuel-burningappliancesareconnectedtothesamechimneyflue,theconnectionsshallbemadeasdescribedinsentences9.21.2.2.(2)to9.21.2.2.(4)andanadequatedraftshallbeprovidedfortheconnectedappliancesinconformancewiththerequirementsofapplicableprovincialorterritorialregulationsormunicipalbylawsor,intheabsenceofsuchregulationsorbylaws,withtherequirementsoftherelevantstandardslistedinsubsection9.33.10. | 74 | 9 | 21 | 2 | 2 | 1
1418283 | 88228 | B | nbc2015_divb | 002174 | B | 8.2.4.3.(1) | Signs Used for Directing Traffic | A sign used to direct traffic shall be diamond-shaped and of material not less rigid than 6 mm thick plywood, not less than 450 mm by 450 mm in size and mounted at one corner on a substantial pole not less than 1.2 m long, red on one side with black corner areas so that the red area is a regular 8-sided figure, and with the word "STOP" or "ARRÊT" in clearly distinguishable white letters not less than 150 mm high located centrally on the sign, yellow on the other side with the word "SLOW" or "LENTEMENT" in clearly distinguishable black letters not less than 150 mm high located centrally on the sign, or symbols recognized by the International Traffic Code, and maintained in a clean condition when being used. | asignusedtodirecttrafficshallbediamond-shapedandofmaterialnotlessrigidthan6mmthickplywood,notlessthan450mmby450mminsizeandmountedatonecorneronasubstantialpolenotlessthan1.2mlong,redononesidewithblackcornerareassothattheredareaisaregular8-sidedfigure,andwiththeword"stop"or"arrêt"inclearlydistinguishablewhitelettersnotlessthan150mmhighlocatedcentrallyonthesign,yellowontheothersidewiththeword"slow"or"lentement"inclearlydistinguishableblacklettersnotlessthan150mmhighlocatedcentrallyonthesign,orsymbolsrecognizedbytheinternationaltrafficcode,andmaintainedinacleanconditionwhenbeingused. | 130 | 8 | 2 | 4 | 3 | 1
1418325 | 88290 | B | nbc2015_divb | 002236 | B | 9.4.4.6.(2) | Walls Supporting Drained Earth | Walls supporting other than drained earth shall be designed for the pressure described in Clause 9.4.4.6.(1)(a) plus the fluid pressure of the surcharge, or in accordance with Section 4.2. so as to be able to resist the loads and effects described in Article 4.1.2.1. | wallssupportingotherthandrainedearthshallbedesignedforthepressuredescribedinclause9.4.4.6.(1)(a)plusthefluidpressureofthesurcharge,orinaccordancewithsection4.2.soastobeabletoresisttheloadsandeffectsdescribedinarticle4.1.2.1. | 44 | 9 | 4 | 4 | 6 | 2
1418339 | 87060 | B | nbc2015_divb | 001006 | B | 3.3.4.4.(3) | Egress from Dwelling Units | A single exit is permitted from a dwelling unit provided the exit is an exterior doorway not more than 1.5 m above adjacent ground level and it is not necessary to travel up or down more than one storey to reach the exit door, or the uppermost floor level opens to a balcony not more than 6 m above adjacent ground level. | asingleexitispermittedfromadwellingunitprovidedtheexitisanexteriordoorwaynotmorethan1.5maboveadjacentgroundlevelanditisnotnecessarytotravelupordownmorethanonestoreytoreachtheexitdoor,ortheuppermostfloorlevelopenstoabalconynotmorethan6maboveadjacentgroundlevel. | 62 | 3 | 3 | 4 | 4 | 3
1418342 | 87112 | B | nbc2015_divb | 001058 | B | 3.4.1.1.(1) | Scope | Exit facilities complying with this Section shall be provided from every floor area that is intended for occupancy. (See Note A-3.4.1.1.(1).) (See Note A-3.4.1.1.(1).) | exitfacilitiescomplyingwiththissectionshallbeprovidedfromeveryfloorareathatisintendedforoccupancy.(seenotea-3.4.1.1.(1).)(seenotea-3.4.1.1.(1).) | 24 | 3 | 4 | 1 | 1 | 1
1418388 |  | B | nbc2015_divb |  | B | 9.13.2.7.(3) |  |  |  |  | 9 | 13 | 2 | 7 | 3
1418402 | 89247 | B | nbc2015_divb | 003193 | B | 9.20.8.4.(3) | Support of Beams and Columns | Pilasters required in Sentence 9.20.8.4.(1) shall be bonded or tied to masonry walls. | pilastersrequiredinsentence9.20.8.4.(1)shallbebondedortiedtomasonrywalls. | 13 | 9 | 20 | 8 | 4 | 3
1418407 | 89257 | B | nbc2015_divb | 003203 | B | 9.20.9.3.(3) | Bonding | Units described in Sentence 9.20.9.3.(1) shall extend not less than 90 mm into adjacent wythes. | unitsdescribedinsentence9.20.9.3.(1)shallextendnotlessthan90mmintoadjacentwythes. | 15 | 9 | 20 | 9 | 3 | 3
1418477 |  | B | nbc2015_divb |  | B | 7.2.3.20.(2) |  |  |  |  | 7 | 2 | 3 | 20 | 2
1418489 |  | B | nbc2015_divb |  | B | 10.1.1.4.(3) |  |  |  |  | 10 | 1 | 1 | 4 | 3
1418496 |  | B | nbc2015_divb |  | C | 2.2.13.5.(2) |  |  |  |  | 2 | 2 | 13 | 5 | 2
1418513 |  | B | nbc2015_divb |  | B | 3.11.3.1.(12) |  |  |  |  | 3 | 11 | 3 | 1 | 12
1418534 |  | B | nbc2015_divb |  | B | 3.7.4.3.(8) |  |  |  |  | 3 | 7 | 4 | 3 | 8
1418550 |  | B | nbc2015_divb |  | B | 3.13.8.4.(1) |  |  |  |  | 3 | 13 | 8 | 4 | 1
1418555 |  | B | nbc2015_divb |  | B | 6.2.3.20.(7) |  |  |  |  | 6 | 2 | 3 | 20 | 7
1418560 |  | B | nbc2015_divb |  | B | 3.10.4.4.(1) |  |  |  |  | 3 | 10 | 4 | 4 | 1
1418614 |  | B | nbc2015_divb |  | B | 9.40.2.1.(2) |  |  |  |  | 9 | 40 | 2 | 1 | 2
1418621 |  | B | nbc2015_divb |  | B | 2.1.3.1.(1) |  |  |  |  | 2 | 1 | 3 | 1 | 1
1418730 | 86329 | B | nbc2015_divb | 000275 | B | 3.1.13.6.(5) | Corridors | Except as provided in Sentence 3.1.13.6.(6), the interior ceiling finish of corridors and occupancies referred to in Sentences 3.1.13.6.(1)and 3.1.13.6.(4) shall have a flame-spread rating not more than 25. | exceptasprovidedinsentence3.1.13.6.(6),theinteriorceilingfinishofcorridorsandoccupanciesreferredtoinsentences3.1.13.6.(1)and3.1.13.6.(4)shallhaveaflame-spreadratingnotmorethan25. | 29 | 3 | 1 | 13 | 6 | 5
1418754 | 88608 | B | nbc2015_divb | 002554 | B | 9.9.12.2.(1) | Required Lighting in Egress Facilities | Every exit, public corridor or corridor providing access to exit for the public shall be equipped to provide illumination to an average level of not less than 50 lx at floor or tread level and at all points such as angles and intersections at changes of level where there are stairs or ramps. | everyexit,publiccorridororcorridorprovidingaccesstoexitforthepublicshallbeequippedtoprovideilluminationtoanaveragelevelofnotlessthan50lxatfloorortreadlevelandatallpointssuchasanglesandintersectionsatchangesoflevelwheretherearestairsorramps. | 53 | 9 | 9 | 12 | 2 | 1
1418759 | 88758 | B | nbc2015_divb | 002704 | B | 9.10.12.4.(2) | Protection of Soffits | Except as provided in Sentences 9.10.12.4.(4)and 9.10.12.4.(5), the construction described in Sentence 9.10.12.4.(1) shall have no unprotected openings and shall be protected in accordance with Sentence 9.10.12.4.(3), where the soffit encloses a common attic or roof space that spans more than 2 suites of residential occupancy and projects beyond the exterior wall of the building, a floor space where an upper storey projects beyond the exterior wall of a lower storey and a fire separation is required at the floor between the two, or the floor separates dwelling units from each other or a dwelling unit from an ancillary space or a common space in a house with a secondary suite, or a floor space where an upper storey projects beyond the exterior wall of a lower storey, and the projection is continuous across a vertical fire separation separating two suites, or a wall separating dwelling units from each other or a dwelling unit from an ancillary space or a common space in a house with a secondary suite. | exceptasprovidedinsentences9.10.12.4.(4)and9.10.12.4.(5),theconstructiondescribedinsentence9.10.12.4.(1)shallhavenounprotectedopeningsandshallbeprotectedinaccordancewithsentence9.10.12.4.(3),wherethesoffitenclosesacommonatticorroofspacethatspansmorethan2suitesofresidentialoccupancyandprojectsbeyondtheexteriorwallofthebuilding,afloorspacewhereanupperstoreyprojectsbeyondtheexteriorwallofalowerstoreyandafireseparationisrequiredatthefloorbetweenthetwo,orthefloorseparatesdwellingunitsfromeachotheroradwellingunitfromanancillaryspaceoracommonspaceinahousewithasecondarysuite,orafloorspacewhereanupperstoreyprojectsbeyondtheexteriorwallofalowerstorey,andtheprojectioniscontinuousacrossaverticalfireseparationseparatingtwosuites,orawallseparatingdwellingunitsfromeachotheroradwellingunitfromanancillaryspaceoracommonspaceinahousewithasecondarysuite. | 169 | 9 | 10 | 12 | 4 | 2
1418866 | 89968 | B | nbc2015_divb | 003914 | B | 9.27.10.4.(1) | Clearance | Not less than a 3 mm clearance shall be provided between OSB and waferboard cladding and door or window frames. | notlessthana3mmclearanceshallbeprovidedbetweenosbandwaferboardcladdinganddoororwindowframes. | 20 | 9 | 27 | 10 | 4 | 1
1418873 | 90008 | B | nbc2015_divb | 003954 | B | 9.28.4.6.(3) | Fastening | Nailing patterns other than those required in Sentence 9.28.4.6.(2) are permitted to be used provided there are at least 20 fasteners per square metre of wall surface. | nailingpatternsotherthanthoserequiredinsentence9.28.4.6.(2)arepermittedtobeusedprovidedthereareatleast20fastenerspersquaremetreofwallsurface. | 27 | 9 | 28 | 4 | 6 | 3
1418883 | 89437 | B | nbc2015_divb | 003383 | B | 9.23.3.4.(3) | Nailing of Framing | Where the 1-in-50 hourly wind pressure is equal to or greater than 0.8 kPa, roof rafters, joists or trusses shall be tied to the wall framing with connectors that will resist a factored uplift load of 3 kN. | wherethe1-in-50hourlywindpressureisequaltoorgreaterthan0.8kpa,roofrafters,joistsortrussesshallbetiedtothewallframingwithconnectorsthatwillresistafactoredupliftloadof3kn. | 38 | 9 | 23 | 3 | 4 | 3
1418899 | 87292 | B | nbc2015_divb | 001238 | B | 3.5.1.1.(1) | Scope | This Section applies to vertical transportation facilities installed in a building, including elevators, escalators and dumbwaiters. | thissectionappliestoverticaltransportationfacilitiesinstalledinabuilding,includingelevators,escalatorsanddumbwaiters. | 16 | 3 | 5 | 1 | 1 | 1
1418915 | 88150 | B | nbc2015_divb | 002096 | B | 6.3.4.4.(2) | Enclosure Construction | Combustible materials are permitted in systems described in Clause 6.3.4.4.(1)(a) if such materials are required by the corrosive or reactive properties of the dangerous goods being used, and their flame-spread rating is not more than 25. | combustiblematerialsarepermittedinsystemsdescribedinclause6.3.4.4.(1)(a)ifsuchmaterialsarerequiredbythecorrosiveorreactivepropertiesofthedangerousgoodsbeingused,andtheirflame-spreadratingisnotmorethan25. | 36 | 6 | 3 | 4 | 4 | 2
1418941 | 89064 | B | nbc2015_divb | 003010 | B | 9.15.4.2.(1) | Foundation Wall Thickness and Required Lateral Support | Except as required in Sentence 9.15.4.2.(2), the thickness of foundation walls made of unreinforced concrete block or solid concrete and subject to lateral earth pressure shall conform to Table 9.15.4.2.-A for walls not exceeding 3.0 m in unsupported height. | exceptasrequiredinsentence9.15.4.2.(2),thethicknessoffoundationwallsmadeofunreinforcedconcreteblockorsolidconcreteandsubjecttolateralearthpressureshallconformtotable9.15.4.2.-aforwallsnotexceeding3.0minunsupportedheight. | 39 | 9 | 15 | 4 | 2 | 1
1418942 | 88435 | B | nbc2015_divb | 002381 | B | 9.8.6.4.(2) | Height over Landings | The clear height over landings serving a single dwelling unit or a house with a secondary suite including their common spaces shall be not less than 1?950 mm. | theclearheightoverlandingsservingasingledwellingunitorahousewithasecondarysuiteincludingtheircommonspacesshallbenotlessthan1?950mm. | 28 | 9 | 8 | 6 | 4 | 2
1418976 | 90215 | B | nbc2015_divb | 004161 | B | 9.32.3.7.(8) | Supplemental Exhaust | Where a supplemental exhaust fan required by this Article is controlled by a dehumidistat or other automatic control in addition to the manual switch required by Sentence 9.32.3.5.(6), the manual switch shall be capable of activating the fan regardless of the setting of the automatic control. (See Note A-9.32.3.8.) | whereasupplementalexhaustfanrequiredbythisarticleiscontrolledbyadehumidistatorotherautomaticcontrolinadditiontothemanualswitchrequiredbysentence9.32.3.5.(6),themanualswitchshallbecapableofactivatingthefanregardlessofthesettingoftheautomaticcontrol.(seenotea-9.32.3.8.) | 49 | 9 | 32 | 3 | 7 | 8
1418993 |  | B | nbc2015_divb |  | B | 10.3.1.1.(1) |  |  |  |  | 10 | 3 | 1 | 1 | 1
1418998 | 87853 | B | nbc2015_divb | 001799 | B | 4.1.8.22.(8) | Supplemental Energy Dissipation Design Considerations | Means of access for inspection and removal for replacement of all supplemental energy dissipation devices shall be provided. | meansofaccessforinspectionandremovalforreplacementofallsupplementalenergydissipationdevicesshallbeprovided. | 18 | 4 | 1 | 8 | 22 | 8
1418999 | 87858 | B | nbc2015_divb | 001804 | B | 4.2.2.3.(2) | Field Review | The review required by Sentence 4.2.2.3.(1) shall be carried out on a continuous basis during the construction of all deep foundation units with all pertinent information recorded for each foundation unit, during the installation and removal of retaining structures and related backfilling operations, and during the placement of engineered fills that are to be used to support the foundation units, and as required, unless otherwise directed by the authority having jurisdiction, in the construction of all shallow foundation units, and in excavating, dewatering and other related works. | thereviewrequiredbysentence4.2.2.3.(1)shallbecarriedoutonacontinuousbasisduringtheconstructionofalldeepfoundationunitswithallpertinentinformationrecordedforeachfoundationunit,duringtheinstallationandremovalofretainingstructuresandrelatedbackfillingoperations,andduringtheplacementofengineeredfillsthataretobeusedtosupportthefoundationunits,andasrequired,unlessotherwisedirectedbytheauthorityhavingjurisdiction,intheconstructionofallshallowfoundationunits,andinexcavating,dewateringandotherrelatedworks. | 87 | 4 | 2 | 2 | 3 | 2
1419000 | 87828 | B | nbc2015_divb | 001774 | B | 4.1.8.19.(2) | Seismic Isolation | Every seismically isolated structure and every portion thereof shall be analyzed and designed in accordance with the loads and requirements prescribed in this Article and Article 4.1.8.20., other applicable requirements of this Subsection, and appropriate engineering principles and current engineering practice. (See Note A-4.1.8.19.(2)) | everyseismicallyisolatedstructureandeveryportionthereofshallbeanalyzedanddesignedinaccordancewiththeloadsandrequirementsprescribedinthisarticleandarticle4.1.8.20.,otherapplicablerequirementsofthissubsection,andappropriateengineeringprinciplesandcurrentengineeringpractice.(seenotea-4.1.8.19.(2)) | 44 | 4 | 1 | 8 | 19 | 2
1419010 | 88631 | B | nbc2015_divb | 002577 | B | 9.10.2.1.(1) | Occupancy Classification | Except as provided in Article 9.10.2.2., every building or part thereof shall be classified according to its major occupancy as belonging to one of the groups or divisions described in Table 9.10.2.1. | exceptasprovidedinarticle9.10.2.2.,everybuildingorpartthereofshallbeclassifiedaccordingtoitsmajoroccupancyasbelongingtooneofthegroupsordivisionsdescribedintable9.10.2.1. | 32 | 9 | 10 | 2 | 1 | 1
1419056 | 89259 | B | nbc2015_divb | 003205 | B | 9.20.9.4.(2) | Tying | Other ties may be used where it can be shown that such ties provide walls that are at least as strong and as durable as those made with the individual rod type. | othertiesmaybeusedwhereitcanbeshownthatsuchtiesprovidewallsthatareatleastasstrongandasdurableasthosemadewiththeindividualrodtype. | 32 | 9 | 20 | 9 | 4 | 2
1419105 |  | B | nbc2015_divb |  | B | 3.8.5.2.(2) |  |  |  |  | 3 | 8 | 5 | 2 | 2
1419108 |  | B | nbc2015_divb |  | B | 7.2.7.3.(4) |  |  |  |  | 7 | 2 | 7 | 3 | 4
1419125 |  | B | nbc2015_divb |  | B | 7.2.2.1.(4) |  |  |  |  | 7 | 2 | 2 | 1 | 4
1419180 |  | B | nbc2015_divb |  | B | 7.2.7.4.(4) |  |  |  |  | 7 | 2 | 7 | 4 | 4
1419182 |  | B | nbc2015_divb |  | B | 3.7.4.16.(2) |  |  |  |  | 3 | 7 | 4 | 16 | 2
1419193 |  | B | nbc2015_divb |  | B | 9.36.1.1.(2) |  |  |  |  | 9 | 36 | 1 | 1 | 2
1419202 |  | B | nbc2015_divb |  | B | 6.2.13.3.(1) |  |  |  |  | 6 | 2 | 13 | 3 | 1
1419230 |  | B | nbc2015_divb |  | B | 4.4.5.1.(2) |  |  |  |  | 4 | 4 | 5 | 1 | 2
1419236 |  | B | nbc2015_divb |  | B | 9.32.3.7.(9) |  |  |  |  | 9 | 32 | 3 | 7 | 9
1419249 |  | B | nbc2015_divb |  | B | 9.40.2.2.(2) |  |  |  |  | 9 | 40 | 2 | 2 | 2
1419410 | 86562 | B | nbc2015_divb | 000508 | B | 3.2.3.1.(5) | Limiting Distance and Area of Unprotected Openings | Except for buildings that are sprinklered, where the limiting distance is 2 m or less, individual unprotected openings in an exposing building face shall be no greater than the area stated in Table 3.2.3.1.-A, or where the limiting distance is equal to or greater than 1.2 m, the area calculated by Area=0.24 2×LD-1.22whereArea= area of the unprotected opening, and LD= limiting distance. | exceptforbuildingsthataresprinklered,wherethelimitingdistanceis2morless,individualunprotectedopeningsinanexposingbuildingfaceshallbenogreaterthantheareastatedintable3.2.3.1.-a,orwherethelimitingdistanceisequaltoorgreaterthan1.2m,theareacalculatedbyarea=0.242×ld-1.22wherearea=areaoftheunprotectedopening,andld=limitingdistance. | 62 | 3 | 2 | 3 | 1 | 5
1419519 | 89505 | B | nbc2015_divb | 003451 | B | 9.23.9.7.(1) | Support of Tail and Header Joists | When tail joists and header joists are supported by the floor framing, they shall be supported by suitable joist hangers or nailing in accordance with Table 9.23.3.4. | whentailjoistsandheaderjoistsaresupportedbythefloorframing,theyshallbesupportedbysuitablejoisthangersornailinginaccordancewithtable9.23.3.4. | 27 | 9 | 23 | 9 | 7 | 1
1419527 | 89808 | B | nbc2015_divb | 003754 | B | 9.26.8.5.(2) | Hips and Ridges | Shingles referred to in Sentence 9.26.8.5.(1) shall be cemented to the roof shingles and to each other with a coat of cement and fastened with nails or staples located 40 mm above the butt of the overlying shingle and 50 mm from each edge. | shinglesreferredtoinsentence9.26.8.5.(1)shallbecementedtotheroofshinglesandtoeachotherwithacoatofcementandfastenedwithnailsorstapleslocated40mmabovethebuttoftheoverlyingshingleand50mmfromeachedge. | 44 | 9 | 26 | 8 | 5 | 2
1419532 | 89917 | B | nbc2015_divb | 003863 | B | 9.27.6.1.(1) | Materials | Lumber siding shall be sound, free of knot holes, loose knots, through checks or splits. | lumbersidingshallbesound,freeofknotholes,looseknots,throughchecksorsplits. | 15 | 9 | 27 | 6 | 1 | 1
1419537 | 89662 | B | nbc2015_divb | 003608 | B | 9.24.3.2.(5) | Fire-Rated Walls | A gypsum board filler piece, the width and length of the runner, shall be provided between the door frame referred to in Sentence 9.24.3.2.(3) and the adjacent runner. | agypsumboardfillerpiece,thewidthandlengthoftherunner,shallbeprovidedbetweenthedoorframereferredtoinsentence9.24.3.2.(3)andtheadjacentrunner. | 28 | 9 | 24 | 3 | 2 | 5
1419555 | 90129 | B | nbc2015_divb | 004075 | B | 9.31.4.3.(1) | Floor Drains | Where gravity drainage to a sewer, drainage ditch or dry well is possible, a floor drain shall be installed in a basement forming part of a dwelling unit. | wheregravitydrainagetoasewer,drainageditchordrywellispossible,afloordrainshallbeinstalledinabasementformingpartofadwellingunit. | 28 | 9 | 31 | 4 | 3 | 1
1419558 | 89441 | B | nbc2015_divb | 003387 | B | 9.23.3.5.(3) | Fasteners for Sheathing or Subflooring | Fastening of roof sheathing and sheathing in required braced wall panels shall conform to Table 9.23.3.5.-C, where the 1-in-50 hourly wind pressure (HWP) is equal to or greater than 0.8 kPa and less than 1.2 kPa and the spectral response acceleration, Sa(0.2), is not more than 1.8, or the seismic spectral response acceleration, Sa(0.2), is greater than 0.90 and not more than 1.8. | fasteningofroofsheathingandsheathinginrequiredbracedwallpanelsshallconformtotable9.23.3.5.-c,wherethe1-in-50hourlywindpressure(hwp)isequaltoorgreaterthan0.8kpaandlessthan1.2kpaandthespectralresponseacceleration,sa(0.2),isnotmorethan1.8,ortheseismicspectralresponseacceleration,sa(0.2),isgreaterthan0.90andnotmorethan1.8. | 63 | 9 | 23 | 3 | 5 | 3
1419563 |  | B | nbc2015_divb |  | B | 2.2.6.10.(2) |  |  |  |  | 2 | 2 | 6 | 10 | 2
1419567 | 87182 | B | nbc2015_divb | 001128 | B | 3.4.5.1.(5) | Exit Signs | The circuitry serving lighting for externally and internally illuminated exit signs shall serve no equipment other than emergency equipment, and be connected to an emergency power supply as described in Article 3.2.7.4. | thecircuitryservinglightingforexternallyandinternallyilluminatedexitsignsshallservenoequipmentotherthanemergencyequipment,andbeconnectedtoanemergencypowersupplyasdescribedinarticle3.2.7.4. | 32 | 3 | 4 | 5 | 1 | 5
1419576 | 86223 | B | nbc2015_divb | 000169 | B | 3.1.8.8.(1) | Fire Dampers Waived | Except as provided in Sentence 3.1.8.8.(2), the requirement for fire dampers stated in Sentence 3.1.8.7.(1) is permitted to be waived for ducts that serve commercial cooking equipment (see also Article 6.3.1.7.), continuous noncombustible ducts having a melting point above 760°C that penetrate a vertical fire separation required by Sentence 3.3.1.1.(1) between suites of assembly, mercantile, low-hazard industrial, medium-hazard industrial or high-hazard industrial occupancy, ducts or air-transfer openings that penetrate a vertical fire separation not required to have a fire-resistance rating, or noncombustible ducts or air-transfer openings that penetrate a horizontal fire separation not required to have a fire-resistance rating. | exceptasprovidedinsentence3.1.8.8.(2),therequirementforfiredampersstatedinsentence3.1.8.7.(1)ispermittedtobewaivedforductsthatservecommercialcookingequipment(seealsoarticle6.3.1.7.),continuousnoncombustibleductshavingameltingpointabove760°cthatpenetrateaverticalfireseparationrequiredbysentence3.3.1.1.(1)betweensuitesofassembly,mercantile,low-hazardindustrial,medium-hazardindustrialorhigh-hazardindustrialoccupancy,ductsorair-transferopeningsthatpenetrateaverticalfireseparationnotrequiredtohaveafire-resistancerating,ornoncombustibleductsorair-transferopeningsthatpenetrateahorizontalfireseparationnotrequiredtohaveafire-resistancerating. | 99 | 3 | 1 | 8 | 8 | 1
1419599 | 88456 | B | nbc2015_divb | 002402 | B | 9.8.8.1.(3) | Required Guards | Doors in buildings of residential occupancy, where the finished floor on one side of the door is more than 600 mm above the floor or other constructed surface or ground level on the other side of the door, shall be protected by a guard, or a mechanism capable of controlling the free swinging or sliding of the door so as to limit any clear unobstructed opening to not more than 100 mm. | doorsinbuildingsofresidentialoccupancy,wherethefinishedfloorononesideofthedoorismorethan600mmabovethefloororotherconstructedsurfaceorgroundlevelontheothersideofthedoor,shallbeprotectedbyaguard,oramechanismcapableofcontrollingthefreeswingingorslidingofthedoorsoastolimitanyclearunobstructedopeningtonotmorethan100mm. | 72 | 9 | 8 | 8 | 1 | 3
1419665 | 86897 | B | nbc2015_divb | 000843 | B | 3.3.1.10.(1) | Aisles | Except as otherwise stated in this Section, aisles shall be provided in conformance with the NFC. | exceptasotherwisestatedinthissection,aislesshallbeprovidedinconformancewiththenfc. | 16 | 3 | 3 | 1 | 10 | 1
1419713 | 87994 | B | nbc2015_divb | 001940 | B | 5.7.2.3.(1) | Required Protection | Waterproofing materials, components, assemblies and systems described in Article 5.7.2.1. shall comply with Article 5.7.3.2. | waterproofingmaterials,components,assembliesandsystemsdescribedinarticle5.7.2.1.shallcomplywitharticle5.7.3.2. | 15 | 5 | 7 | 2 | 3 | 1
1419726 |  | B | nbc2015_divb |  | B | 9.37.2.1.(4) |  |  |  |  | 9 | 37 | 2 | 1 | 4
1419743 | 90683 | B | nbc2015_divb |  | C | 2.2.2.1.(3) | General Information Required |  |  |  | 2 | 2 | 2 | 1 | 3
1419748 | 90711 | B | nbc2015_divb |  | C | 2.2.8.3.(2) | House Performance Compliance Calculation Report |  |  |  | 2 | 2 | 8 | 3 | 2
1419759 |  | B | nbc2015_divb |  | B | 9.35.4.4.(1) |  |  |  |  | 9 | 35 | 4 | 4 | 1
1419762 |  | B | nbc2015_divb |  | B | 7.2.7.3.(21) |  |  |  |  | 7 | 2 | 7 | 3 | 21
1419790 |  | B | nbc2015_divb |  | B | 10.6.4.3.(2) |  |  |  |  | 10 | 6 | 4 | 3 | 2
1419799 |  | B | nbc2015_divb |  | B | 7.2.3.36.(4) |  |  |  |  | 7 | 2 | 3 | 36 | 4
1419801 |  | B | nbc2015_divb |  | B | 7.2.3.26.(5) |  |  |  |  | 7 | 2 | 3 | 26 | 5
1419814 |  | B | nbc2015_divb |  | B | 9.37.2.19.(2) |  |  |  |  | 9 | 37 | 2 | 19 | 2
1419833 |  | B | nbc2015_divb |  | B | 3.10.7.1.(1) |  |  |  |  | 3 | 10 | 7 | 1 | 1
1419834 |  | B | nbc2015_divb |  | B | 7.2.11.3.(1) |  |  |  |  | 7 | 2 | 11 | 3 | 1
1419851 |  | B | nbc2015_divb |  | B | 7.6.2.5.(4) |  |  |  |  | 7 | 6 | 2 | 5 | 4
1419860 |  | B | nbc2015_divb |  | B | 3.2.4.24.(3) |  |  |  |  | 3 | 2 | 4 | 24 | 3
1419886 |  | B | nbc2015_divb |  | B | 7.6.1.3.(3) |  |  |  |  | 7 | 6 | 1 | 3 | 3
1419887 |  | B | nbc2015_divb |  | B | 3.8.3.8.(3) |  |  |  |  | 3 | 8 | 3 | 8 | 3
1419937 |  | B | nbc2015_divb |  | B | 10.3.2.2.(10) |  |  |  |  | 10 | 3 | 2 | 2 | 10
1419939 |  | B | nbc2015_divb |  | B | 7.2.1.2.(2) |  |  |  |  | 7 | 2 | 1 | 2 | 2
1419946 |  | B | nbc2015_divb |  | B | 3.15.3.1.(1) |  |  |  |  | 3 | 15 | 3 | 1 | 1
1420054 | 86331 | B | nbc2015_divb | 000277 | B | 3.1.13.7.(1) | High Buildings | Except as permitted by Sentences 3.1.13.7.(2)to 3.1.13.7.(4), the interior wall, ceiling and floor finishes in a building regulated by the provisions of Subsection 3.2.6. shall conform to the flame-spread rating requirements in Articles 3.1.13.2.and 3.1.13.11. and to the flame-spread rating and smoke developed classification values in Table 3.1.13.7. | exceptaspermittedbysentences3.1.13.7.(2)to3.1.13.7.(4),theinteriorwall,ceilingandfloorfinishesinabuildingregulatedbytheprovisionsofsubsection3.2.6.shallconformtotheflame-spreadratingrequirementsinarticles3.1.13.2.and3.1.13.11.andtotheflame-spreadratingandsmokedevelopedclassificationvaluesintable3.1.13.7. | 48 | 3 | 1 | 13 | 7 | 1
1420070 | 86342 | B | nbc2015_divb | 000288 | B | 3.1.14.2.(1) | Metal Roof Deck Assemblies | Except as permitted by Sentence 3.1.14.2.(2), a metal roof deck assembly shall meet the conditions of acceptance of ULC CAN/ULC-S126-14 Test for Fire Spread Under Roof-Deck Assemblies if it supports a combustible material above the deck that could propagate a fire beneath the roof deck assembly, and the deck is used to comply with the requirements of Sentences 3.2.2.25.(2), Sentence 3.2.2.32.(2), Sentence 3.2.2.60.(2), Sentence 3.2.2.66.(2), Sentence 3.2.2.76.(2)and 3.2.2.83.(2) for noncombustible construction. | exceptaspermittedbysentence3.1.14.2.(2),ametalroofdeckassemblyshallmeettheconditionsofacceptanceofulccan/ulc-s126-14testforfirespreadunderroof-deckassembliesifitsupportsacombustiblematerialabovethedeckthatcouldpropagateafirebeneaththeroofdeckassembly,andthedeckisusedtocomplywiththerequirementsofsentences3.2.2.25.(2),sentence3.2.2.32.(2),sentence3.2.2.60.(2),sentence3.2.2.66.(2),sentence3.2.2.76.(2)and3.2.2.83.(2)fornoncombustibleconstruction. | 71 | 3 | 1 | 14 | 2 | 1
1420079 | 88618 | B | nbc2015_divb | 002564 | B | 9.10.1.2.(1) | Testing of Integrated Fire Protection and Life Safety Systems | Where life safety and fire protection systems and systems with fire protection and life safety functions are integrated with each other, they shall be tested as a whole in accordance with ULC CAN/ULC-S1001-11 Integrated Systems Testing of Fire Protection and Life Safety Systems to verify that they have been properly integrated. (See Note A-3.2.9.1.(1).) | wherelifesafetyandfireprotectionsystemsandsystemswithfireprotectionandlifesafetyfunctionsareintegratedwitheachother,theyshallbetestedasawholeinaccordancewithulccan/ulc-s1001-11integratedsystemstestingoffireprotectionandlifesafetysystemstoverifythattheyhavebeenproperlyintegrated.(seenotea-3.2.9.1.(1).) | 54 | 9 | 10 | 1 | 2 | 1
1420095 | 86042 | B | nbc2015_divb |  | A | 2.1.1.2.(1) | Application of Objectives |  |  |  | 2 | 1 | 1 | 2 | 1
1420185 | 89785 | B | nbc2015_divb | 003731 | B | 9.26.7.1.(1) | Coverage | Coverage shall be not less than 2 thicknesses of shingle over the entire roof, disregarding cutouts. | coverageshallbenotlessthan2thicknessesofshingleovertheentireroof,disregardingcutouts. | 16 | 9 | 26 | 7 | 1 | 1
1420197 | 90079 | B | nbc2015_divb | 004025 | B | 9.29.9.3.(1) | Nails | Except as provided in Sentence 9.29.9.3.(2), nails for fastening particleboard, OSB or waferboard shall be not less than 38 mm casing or finishing nails spaced not more than 150 mm o.c. along edge supports and 300 mm o.c. along intermediate supports. | exceptasprovidedinsentence9.29.9.3.(2),nailsforfasteningparticleboard,osborwaferboardshallbenotlessthan38mmcasingorfinishingnailsspacednotmorethan150mmo.c.alongedgesupportsand300mmo.c.alongintermediatesupports. | 41 | 9 | 29 | 9 | 3 | 1
1420201 | 89322 | B | nbc2015_divb | 003268 | B | 9.20.17.2.(2) | Reinforcement for Flat Insulating Concrete Form Walls | Vertical reinforcement in above-grade flat insulating concrete form walls shall consist of 10M bars at 400 mm o.c., and be placed in the middle third of the wall section. | verticalreinforcementinabove-gradeflatinsulatingconcreteformwallsshallconsistof10mbarsat400mmo.c.,andbeplacedinthemiddlethirdofthewallsection. | 29 | 9 | 20 | 17 | 2 | 2
1420228 | 88154 | B | nbc2015_divb | 002100 | B | 6.4.2.1.(1) | Clearances | Every unit heater using either steam or hot water as the heating medium shall be installed such that the clearances between the appliance and adjacent combustible material conform to Table 6.7.1.2. | everyunitheaterusingeithersteamorhotwaterastheheatingmediumshallbeinstalledsuchthattheclearancesbetweentheapplianceandadjacentcombustiblematerialconformtotable6.7.1.2. | 31 | 6 | 4 | 2 | 1 | 1
1420234 | 87427 | B | nbc2015_divb | 001373 | B | 3.8.1.1.(1) | Scope | This Section is concerned with the barrier-free design of buildings. | thissectionisconcernedwiththebarrier-freedesignofbuildings. | 10 | 3 | 8 | 1 | 1 | 1
1420240 | 86876 | B | nbc2015_divb | 000822 | B | 3.3.1.3.(8) | Means of Egress | Except as permitted by Sentences 3.3.4.4.(5)and 3.3.4.4.(6), each suite in a floor area that contains more than one suite shall have an exterior exit doorway, or a doorway into a public corridor, or to an exterior passageway. | exceptaspermittedbysentences3.3.4.4.(5)and3.3.4.4.(6),eachsuiteinafloorareathatcontainsmorethanonesuiteshallhaveanexteriorexitdoorway,oradoorwayintoapubliccorridor,ortoanexteriorpassageway. | 37 | 3 | 3 | 1 | 3 | 8
1420244 | 87780 | B | nbc2015_divb | 001726 | B | 4.1.8.13.(1) | Deflections and Drift Limits | Except as provided in Sentences 4.1.8.13.(5)and 4.1.8.13.(6), lateral deflections of a structure shall be calculated in accordance with the loads and requirements defined in this Subsection. | exceptasprovidedinsentences4.1.8.13.(5)and4.1.8.13.(6),lateraldeflectionsofastructureshallbecalculatedinaccordancewiththeloadsandrequirementsdefinedinthissubsection. | 26 | 4 | 1 | 8 | 13 | 1
1420254 | 89041 | B | nbc2015_divb | 002987 | B | 9.15.2.2.(2) | Unit Masonry Construction | Mortar, grout, mortar joints, corbelling and protection for unit masonry shall conform to Section 9.20. | mortar,grout,mortarjoints,corbellingandprotectionforunitmasonryshallconformtosection9.20. | 15 | 9 | 15 | 2 | 2 | 2
1420259 | 89212 | B | nbc2015_divb | 003158 | B | 9.20.5.2.(1) | Lintels or Arches | Masonry over openings shall be supported by steel, masonry or reinforced concrete lintels, or masonry arches. | masonryoveropeningsshallbesupportedbysteel,masonryorreinforcedconcretelintels,ormasonryarches. | 16 | 9 | 20 | 5 | 2 | 1
1420262 | 86148 | B | nbc2015_divb | 000094 | B | 3.1.5.14.(1) | Combustible Insulation | Foamed plastic insulation shall conform to Article 3.1.5.15. | foamedplasticinsulationshallconformtoarticle3.1.5.15. | 8 | 3 | 1 | 5 | 14 | 1
1420270 | 88193 | B | nbc2015_divb | 002139 | B | 6.10.1.1.(1) | Attributions to Acceptable Solutions | For the purpose of compliance with this Code as required in Clause 1.2.1.1.(1)(b), the objectives and functional statements attributed to the acceptable solutions in this Part shall be the objectives and functional statements listed in Table 6.10.1.1. (See Note A-1.1.2.1.(1).) | forthepurposeofcompliancewiththiscodeasrequiredinclause1.2.1.1.(1)(b),theobjectivesandfunctionalstatementsattributedtotheacceptablesolutionsinthispartshallbetheobjectivesandfunctionalstatementslistedintable6.10.1.1.(seenotea-1.1.2.1.(1).) | 40 | 6 | 10 | 1 | 1 | 1
1420292 | 86712 | B | nbc2015_divb | 000658 | B | 3.2.4.20.(8) | Smoke Alarms | Suites of residential occupancy are permitted to be equipped with smoke detectors in lieu of smoke alarms, provided the smoke detectors are capable of independently sounding audible signals within the individual suites, except as permitted in Sentence 3.2.4.20.(9), are installed in conformance with ULC CAN/ULC-S524-14 Installation of Fire Alarm Systems and form part of the fire alarm system. (See Note A-3.2.4.20.(8).) | suitesofresidentialoccupancyarepermittedtobeequippedwithsmokedetectorsinlieuofsmokealarms,providedthesmokedetectorsarecapableofindependentlysoundingaudiblesignalswithintheindividualsuites,exceptaspermittedinsentence3.2.4.20.(9),areinstalledinconformancewithulccan/ulc-s524-14installationoffirealarmsystemsandformpartofthefirealarmsystem.(seenotea-3.2.4.20.(8).) | 61 | 3 | 2 | 4 | 20 | 8
1420299 |  | B | nbc2015_divb |  | B | 10.2.2.2.(1) |  |  |  |  | 10 | 2 | 2 | 2 | 1
1420307 | 87823 | B | nbc2015_divb | 001769 | B | 4.1.8.18.(13) | Elements of Structures, Non-structural Components and Equipment | Free-standing steel pallet storage racks are permitted to be designed to resist earthquake effects using rational analysis, provided the design achieves the minimum performance level required by Subsection 4.1.8. (See Note A-4.1.8.18.(13).) | free-standingsteelpalletstorageracksarepermittedtobedesignedtoresistearthquakeeffectsusingrationalanalysis,providedthedesignachievestheminimumperformancelevelrequiredbysubsection4.1.8.(seenotea-4.1.8.18.(13).) | 32 | 4 | 1 | 8 | 18 | 13
1420309 |  | B | nbc2015_divb |  | B | 3.8.3.23.(4) |  |  |  |  | 3 | 8 | 3 | 23 | 4
1420340 | 87626 | B | nbc2015_divb | 001572 | B | 4.1.6.5.(1) | Multi-level Roofs | The drifting load of snow on a roof adjacent to a higher roof shall be taken as trapezoidal, as shown in Figure 4.1.6.5., and the accumulation factor, Ca, shall be determined as follows: Ca=Ca0-?Ca0-1??x/xd?for0?x?xd,orCa=1.0forx>x dwhere Ca0= peak value of Ca at x = 0 determined in accordance with Sentences 4.1.6.5.(3)and 4.1.6.5.(4) and as shown in Figure 4.1.6.5., x= distance from roof step as shown in Figure 4.1.6.5., and xd= length of drift determined in accordance with Sentence 4.1.6.5.(2) and as shown in Figure 4.1.6.5.. | thedriftingloadofsnowonaroofadjacenttoahigherroofshallbetakenastrapezoidal,asshowninfigure4.1.6.5.,andtheaccumulationfactor,ca,shallbedeterminedasfollows:ca=ca0-?ca0-1??x/xd?for0?x?xd,orca=1.0forx>xdwhereca0=peakvalueofcaatx=0determinedinaccordancewithsentences4.1.6.5.(3)and4.1.6.5.(4)andasshowninfigure4.1.6.5.,x=distancefromroofstepasshowninfigure4.1.6.5.,andxd=lengthofdriftdeterminedinaccordancewithsentence4.1.6.5.(2)andasshowninfigure4.1.6.5.. | 84 | 4 | 1 | 6 | 5 | 1
1420342 | 87627 | B | nbc2015_divb | 001573 | B | 4.1.6.5.(2) | Multi-level Roofs | The length of the drift, xd, shall be calculated as follows: xd=5CbSsg?Ca0-1?where ?= specific weight of snow as specified in Article 4.1.6.13. | thelengthofthedrift,xd,shallbecalculatedasfollows:xd=5cbssg?ca0-1?where?=specificweightofsnowasspecifiedinarticle4.1.6.13. | 22 | 4 | 1 | 6 | 5 | 2
1420370 | 89311 | B | nbc2015_divb | 003257 | B | 9.20.13.10.(1) | Mortar Droppings | Cavity walls shall be constructed so that mortar droppings are prevented from forming a bridge to allow the passage of rain water across the cavity. | cavitywallsshallbeconstructedsothatmortardroppingsarepreventedfromformingabridgetoallowthepassageofrainwateracrossthecavity. | 25 | 9 | 20 | 13 | 10 | 1
1420372 | 87940 | B | nbc2015_divb | 001886 | B | 5.1.4.1.(6) | Structural and Environmental Loads | Materials, components and assemblies separating dissimilar environments and assemblies exposed to the exterior, including their connections, that are subject to structural loads as defined in Article 5.2.2.1. shall transfer such loads to the building structure without adverse effects on the performance of other materials, components or assemblies, not deflect to a degree that adversely affects the performance of other materials, components or assemblies (see Note A-5.1.4.1.(6)(b) and (c)), and be designed, and constructed according to that design, to accommodate (see Note A-5.1.4.1.(6)(b) and (c)) the maximum relative structural movement that may reasonably be expected, and construction tolerances that may be reasonably expected. (See Article 4.1.3.5., Sentence 4.1.3.3.(2) and Subsection 4.1.8. for information on different types of structural movements.) (See Note A-5.1.4.1.) (See Note A-5.1.4.2.) | materials,componentsandassembliesseparatingdissimilarenvironmentsandassembliesexposedtotheexterior,includingtheirconnections,thataresubjecttostructuralloadsasdefinedinarticle5.2.2.1.shalltransfersuchloadstothebuildingstructurewithoutadverseeffectsontheperformanceofothermaterials,componentsorassemblies,notdeflecttoadegreethatadverselyaffectstheperformanceofothermaterials,componentsorassemblies(seenotea-5.1.4.1.(6)(b)and(c)),andbedesigned,andconstructedaccordingtothatdesign,toaccommodate(seenotea-5.1.4.1.(6)(b)and(c))themaximumrelativestructuralmovementthatmayreasonablybeexpected,andconstructiontolerancesthatmaybereasonablyexpected.(seearticle4.1.3.5.,sentence4.1.3.3.(2)andsubsection4.1.8.forinformationondifferenttypesofstructuralmovements.)(seenotea-5.1.4.1.)(seenotea-5.1.4.2.) | 124 | 5 | 1 | 4 | 1 | 6
1420400 | 90273 | B | nbc2015_divb | 004219 | B | 9.33.3.1.(1) | Indoor Design Temperatures | At the outside winter design temperature, required heating facilities shall be capable of maintaining an indoor air temperature of not less than 22°C in all living spaces, 18°C in unfinished basements, 18°C in common service rooms, ancillary spaces and exits in houses with a secondary suite, and 15°C in heated crawl spaces. | attheoutsidewinterdesigntemperature,requiredheatingfacilitiesshallbecapableofmaintaininganindoorairtemperatureofnotlessthan22°cinalllivingspaces,18°cinunfinishedbasements,18°cincommonservicerooms,ancillaryspacesandexitsinhouseswithasecondarysuite,and15°cinheatedcrawlspaces. | 52 | 9 | 33 | 3 | 1 | 1
1420451 |  | B | nbc2015_divb |  | B | 10.5.1.3.(1) |  |  |  |  | 10 | 5 | 1 | 3 | 1
1420487 |  | B | nbc2015_divb |  | B | 6.2.3.5.(1) |  |  |  |  | 6 | 2 | 3 | 5 | 1
1420490 |  | B | nbc2015_divb |  | B | 7.2.10.1.(2) |  |  |  |  | 7 | 2 | 10 | 1 | 2
1420496 |  | B | nbc2015_divb |  | B | 3.4.6.4.(6) |  |  |  |  | 3 | 4 | 6 | 4 | 6
1420502 |  | B | nbc2015_divb |  | B | 3.11.8.1.(9) |  |  |  |  | 3 | 11 | 8 | 1 | 9
1420503 |  | B | nbc2015_divb |  | B | 3.11.9.1.(6) |  |  |  |  | 3 | 11 | 9 | 1 | 6
1420537 |  | B | nbc2015_divb |  | B | 7.3.6.1.(6) |  |  |  |  | 7 | 3 | 6 | 1 | 6
1420546 |  | B | nbc2015_divb |  | B | 9.5.1.4.(1) |  |  |  |  | 9 | 5 | 1 | 4 | 1
1420555 |  | B | nbc2015_divb |  | B | 7.6.4.2.(4) |  |  |  |  | 7 | 6 | 4 | 2 | 4
1420576 |  | B | nbc2015_divb |  | B | 9.23.13.10.(2) |  |  |  |  | 9 | 23 | 13 | 10 | 2
1420598 |  | B | nbc2015_divb |  | B | 9.28.7.5.(1) |  |  |  |  | 9 | 28 | 7 | 5 | 1
1420712 | 86748 | B | nbc2015_divb | 000694 | B | 3.2.5.9.(3) | Standpipe System Design | If more than one standpipe is provided, the total water supply need not be more than 30 L/s. | ifmorethanonestandpipeisprovided,thetotalwatersupplyneednotbemorethan30l/s. | 18 | 3 | 2 | 5 | 9 | 3
1420716 | 88559 | B | nbc2015_divb | 002505 | B | 9.9.7.1.(1) | Egress from Roof Area, Podiums, Terraces, Platforms and Contained | An access to exit shall be provided from every roof intended for occupancy and from every podium, terrace, platform or contained open space. | anaccesstoexitshallbeprovidedfromeveryroofintendedforoccupancyandfromeverypodium,terrace,platformorcontainedopenspace. | 23 | 9 | 9 | 7 | 1 | 1
1420723 | 87566 | B | nbc2015_divb | 001512 | B | 4.1.4.1.(2) | Dead Loads | Except as provided in Sentence 4.1.4.1.(5), in areas of a building where partitions, other than permanent partitions, are shown on the drawings, or where partitions might be added in the future, allowance shall be made for the weight of such partitions. | exceptasprovidedinsentence4.1.4.1.(5),inareasofabuildingwherepartitions,otherthanpermanentpartitions,areshownonthedrawings,orwherepartitionsmightbeaddedinthefuture,allowanceshallbemadefortheweightofsuchpartitions. | 41 | 4 | 1 | 4 | 1 | 2
1420735 |  | B | nbc2015_divb |  | B | 5.10.2.1.(2) |  |  |  |  | 5 | 10 | 2 | 1 | 2
1420736 | 88050 | B | nbc2015_divb | 001996 | B | 6.2.1.2.(1) | Outdoor Design Conditions | The outdoor conditions to be used in designing heating, ventilating and air-conditioning systems shall be determined in conformance with Subsection 1.1.3. | theoutdoorconditionstobeusedindesigningheating,ventilatingandair-conditioningsystemsshallbedeterminedinconformancewithsubsection1.1.3. | 21 | 6 | 2 | 1 | 2 | 1
1420739 |  | B | nbc2015_divb |  | B | 5.8.2.2.(3) |  |  |  |  | 5 | 8 | 2 | 2 | 3
1420777 | 86802 | B | nbc2015_divb | 000748 | B | 3.2.6.5.(5) | Elevator for Use by Firefighters | If it is necessary to change elevators to reach any floor referred to in Sentence 3.2.6.5.(4), the system shall be designed so that not more than one change of elevator is required when travelling to any floor in the building from the storey containing the entrance for firefighter access referred to in Articles 3.2.5.4.and 3.2.5.5. | ifitisnecessarytochangeelevatorstoreachanyfloorreferredtoinsentence3.2.6.5.(4),thesystemshallbedesignedsothatnotmorethanonechangeofelevatorisrequiredwhentravellingtoanyfloorinthebuildingfromthestoreycontainingtheentranceforfirefighteraccessreferredtoinarticles3.2.5.4.and3.2.5.5. | 55 | 3 | 2 | 6 | 5 | 5
1420847 | 89499 | B | nbc2015_divb | 003445 | B | 9.23.9.4.(5) | Strapping, Bridging, Furring and Ceilings in Span Tables 9.23.4.2.-A | Strapping described in Sentence 9.23.9.4.(1) and Clause 9.23.9.4.(3)(b) is not required where furring strips complying with Table 9.29.3.1. are fastened directly to the joists, or a panel-type ceiling finish complying with Subsection 9.29.5., Subsection 9.29.6., Subsection 9.29.7., Subsection 9.29.8., or Subsection 9.29.9. is attached directly to the joists. | strappingdescribedinsentence9.23.9.4.(1)andclause9.23.9.4.(3)(b)isnotrequiredwherefurringstripscomplyingwithtable9.29.3.1.arefasteneddirectlytothejoists,orapanel-typeceilingfinishcomplyingwithsubsection9.29.5.,subsection9.29.6.,subsection9.29.7.,subsection9.29.8.,orsubsection9.29.9.isattacheddirectlytothejoists. | 48 | 9 | 23 | 9 | 4 | 5
1420857 | 90051 | B | nbc2015_divb | 003997 | B | 9.29.5.9.(6) | Spacing of Screws | Screws shall be located not less than 10 mm from the edge of the board. | screwsshallbelocatednotlessthan10mmfromtheedgeoftheboard. | 15 | 9 | 29 | 5 | 9 | 6
1420868 | 89371 | B | nbc2015_divb | 003317 | B | 9.21.3.9.(1) | Mortar for Chimney Liners | Chimney liners used in chimneys for solid-fuel-burning appliances shall be laid in a full bed of high temperature cement mortar conforming to CGSB CAN/CGSB-10.3-92 Air Setting Refractory Mortar or mortar consisting of 1 part Portland cement to 3 parts sand by volume. | chimneylinersusedinchimneysforsolid-fuel-burningappliancesshallbelaidinafullbedofhightemperaturecementmortarconformingtocgsbcan/cgsb-10.3-92airsettingrefractorymortarormortarconsistingof1partportlandcementto3partssandbyvolume. | 42 | 9 | 21 | 3 | 9 | 1
1420875 |  | B | nbc2015_divb |  | B | 2.2.4.1.(2) |  |  |  |  | 2 | 2 | 4 | 1 | 2
1420918 | 88275 | B | nbc2015_divb | 002221 | B | 9.4.2.1.(1) | Application | This Subsection applies to light-frame constructions whose wall, floor and roof planes are generally comprised of frames of small repetitive structural members, and where the roof and wall planes are clad, sheathed or braced on at least one side, the small repetitive structural members are spaced not more than 600 mm o.c., the clear span of any structural member does not exceed 12.2 m, the maximum deflection of the structural roof members conforms to Article 9.4.3.1., the maximum total roof area, notwithstanding any separation of adjoining buildings by firewalls, is 4?550 m2, and for flat roofs, there are no significant obstructions on the roof, such as parapet walls, spaced closer than the distance calculated by Do=10Ho-0.8 Ss/gwhereDo= minimum distance between obstructions, m, Ho= height of the obstruction above the roof, m, Ss= ground snow load, kPa, and ?= specific weight of snow, kN/m3. (See Note A-9.4.2.1.(1).) (See Note A-9.4.2.2.) | thissubsectionappliestolight-frameconstructionswhosewall,floorandroofplanesaregenerallycomprisedofframesofsmallrepetitivestructuralmembers,andwheretheroofandwallplanesareclad,sheathedorbracedonatleastoneside,thesmallrepetitivestructuralmembersarespacednotmorethan600mmo.c.,theclearspanofanystructuralmemberdoesnotexceed12.2m,themaximumdeflectionofthestructuralroofmembersconformstoarticle9.4.3.1.,themaximumtotalroofarea,notwithstandinganyseparationofadjoiningbuildingsbyfirewalls,is4?550m2,andforflatroofs,therearenosignificantobstructionsontheroof,suchasparapetwalls,spacedcloserthanthedistancecalculatedbydo=10ho-0.8ss/gwheredo=minimumdistancebetweenobstructions,m,ho=heightoftheobstructionabovetheroof,m,ss=groundsnowload,kpa,and?=specificweightofsnow,kn/m3.(seenotea-9.4.2.1.(1).)(seenotea-9.4.2.2.) | 149 | 9 | 4 | 2 | 1 | 1
1420924 | 88175 | B | nbc2015_divb | 002121 | B | 6.9.1.1.(1) | Fire Safety Requirements | The fire safety characteristics of heating, ventilating and air-conditioning systems shall comply with Subsection 3.6.5. | thefiresafetycharacteristicsofheating,ventilatingandair-conditioningsystemsshallcomplywithsubsection3.6.5. | 15 | 6 | 9 | 1 | 1 | 1
1420964 |  | B | nbc2015_divb |  | B | 10.2.2.2.(3) |  |  |  |  | 10 | 2 | 2 | 2 | 3
1420968 |  | B | nbc2015_divb |  | B | 10.3.1.2.(1) |  |  |  |  | 10 | 3 | 1 | 2 | 1
1420984 | 89162 | B | nbc2015_divb | 003108 | B | 9.18.6.2.(2) | Ground Cover in Heated Crawl Spaces | The ground cover required in Sentence 9.18.6.2.(1) shall have its joints lapped not less than 300 mm, and be sealed and evenly weighted down, or be covered with concrete not less than 50 mm thick. | thegroundcoverrequiredinsentence9.18.6.2.(1)shallhaveitsjointslappednotlessthan300mm,andbesealedandevenlyweighteddown,orbecoveredwithconcretenotlessthan50mmthick. | 35 | 9 | 18 | 6 | 2 | 2
1420998 | 90463 | B | nbc2015_divb | 004409 | B | 9.36.2.8.(5) | Thermal Characteristics of Building Assemblies Below-Grade | Except as provided in Sentence 9.36.2.8.(6), floors-on-ground with embedded heating ducts, cables or pipes shall be insulated to the effective thermal resistance required in Table 9.36.2.8.-Aor 9.36.2.8.-B under their full bottom surface including the edges. | exceptasprovidedinsentence9.36.2.8.(6),floors-on-groundwithembeddedheatingducts,cablesorpipesshallbeinsulatedtotheeffectivethermalresistancerequiredintable9.36.2.8.-aor9.36.2.8.-bundertheirfullbottomsurfaceincludingtheedges. | 35 | 9 | 36 | 2 | 8 | 5
1421006 |  | B | nbc2015_divb |  | B | 9.37.2.2.(1) |  |  |  |  | 9 | 37 | 2 | 2 | 1
1421030 | 88951 | B | nbc2015_divb | 002897 | B | 9.12.2.2.(2) | Minimum Depth of Foundations | Where a foundation is insulated in a manner that will reduce heat flow to the soil beneath the footings, the foundation depth shall conform to that required for foundations containing no heated space. (See Note A-9.12.2.2.(2).) (See Note A-9.12.2.2.(2).) | whereafoundationisinsulatedinamannerthatwillreduceheatflowtothesoilbeneaththefootings,thefoundationdepthshallconformtothatrequiredforfoundationscontainingnoheatedspace.(seenotea-9.12.2.2.(2).)(seenotea-9.12.2.2.(2).) | 39 | 9 | 12 | 2 | 2 | 2
1421035 |  | B | nbc2015_divb |  | B | 3.2.8.8.(2) |  |  |  |  | 3 | 2 | 8 | 8 | 2
1421047 | 90295 | B | nbc2015_divb | 004241 | B | 9.33.6.2.(5) | Materials in Air Duct Systems | Combustible ducts that are part of a duct system carrying only ventilation air and that are contained entirely within a dwelling unit need not comply with the requirements of Sentences 9.33.6.2.(1)to 9.33.6.2.(4). | combustibleductsthatarepartofaductsystemcarryingonlyventilationairandthatarecontainedentirelywithinadwellingunitneednotcomplywiththerequirementsofsentences9.33.6.2.(1)to9.33.6.2.(4). | 32 | 9 | 33 | 6 | 2 | 5
1421067 |  | B | nbc2015_divb |  | B | 7.2.3.15.(10) |  |  |  |  | 7 | 2 | 3 | 15 | 10
1421078 |  | B | nbc2015_divb |  | B | 9.26.4.9.(4) |  |  |  |  | 9 | 26 | 4 | 9 | 4
1421090 |  | B | nbc2015_divb |  | B | 9.10.12.5.(2) |  |  |  |  | 9 | 10 | 12 | 5 | 2
1421091 |  | B | nbc2015_divb |  | C | 2.2.9.3.(2) |  |  |  |  | 2 | 2 | 9 | 3 | 2
1421125 |  | B | nbc2015_divb |  | B | 3.3.1.15.(4) |  |  |  |  | 3 | 3 | 1 | 15 | 4
1421126 |  | B | nbc2015_divb |  | B | 3.10.9.1.(2) |  |  |  |  | 3 | 10 | 9 | 1 | 2
1421140 |  | B | nbc2015_divb |  | B | 6.2.2.3.(10) |  |  |  |  | 6 | 2 | 2 | 3 | 10
1421142 |  | B | nbc2015_divb |  | B | 7.6.2.10.(1) |  |  |  |  | 7 | 6 | 2 | 10 | 1
1421151 |  | B | nbc2015_divb |  | B | 3.2.4.25.(4) |  |  |  |  | 3 | 2 | 4 | 25 | 4
1421176 |  | B | nbc2015_divb |  | B | 7.3.5.6.(1) |  |  |  |  | 7 | 3 | 5 | 6 | 1
1421192 |  | B | nbc2015_divb |  | B | 3.16.2.1.(1) |  |  |  |  | 3 | 16 | 2 | 1 | 1
1421205 |  | B | nbc2015_divb |  | B | 8.9.2.3.(2) |  |  |  |  | 8 | 9 | 2 | 3 | 2
1421217 |  | B | nbc2015_divb |  | B | 3.11.3.3.(4) |  |  |  |  | 3 | 11 | 3 | 3 | 4
1421227 |  | B | nbc2015_divb |  | B | 7.2.1.5.(1) |  |  |  |  | 7 | 2 | 1 | 5 | 1
1421319 |  | B | nbc2015_divb |  | B | 3.1.6.7.(3) |  |  |  |  | 3 | 1 | 6 | 7 | 3
1421365 | 86071 | B | nbc2015_divb | 000017 | B | 3.1.1.3.(1) | Use of Term Storage Tank | For the purposes of this Part, the term "storage tank" shall mean a vessel for flammable liquids or combustible liquids having a capacity of more than 230 L and designed to be installed in a fixed location. | forthepurposesofthispart,theterm"storagetank"shallmeanavesselforflammableliquidsorcombustibleliquidshavingacapacityofmorethan230landdesignedtobeinstalledinafixedlocation. | 37 | 3 | 1 | 1 | 3 | 1
1421372 |  | B | nbc2015_divb |  | B | 5.9.1.2.(2) |  |  |  |  | 5 | 9 | 1 | 2 | 2
1421377 | 86605 | B | nbc2015_divb | 000551 | B | 3.2.3.16.(3) | Protection of Soffits | If an eave overhang is completely separated from the remainder of the attic or roof space by the use of fire blocks, the requirements of Sentence 3.2.3.16.(1) do not apply. | ifaneaveoverhangiscompletelyseparatedfromtheremainderoftheatticorroofspacebytheuseoffireblocks,therequirementsofsentence3.2.3.16.(1)donotapply. | 30 | 3 | 2 | 3 | 16 | 3
1421385 |  | B | nbc2015_divb |  | B | 6.2.2.8.(1) |  |  |  |  | 6 | 2 | 2 | 8 | 1
1421487 | 89974 | B | nbc2015_divb | 003920 | B | 9.27.12.2.(1) | Attachment | The attachment of vinyl siding shall conform to the requirements in Subsection 9.27.5. for metal siding. | theattachmentofvinylsidingshallconformtotherequirementsinsubsection9.27.5.formetalsiding. | 16 | 9 | 27 | 12 | 2 | 1
1421491 | 89616 | B | nbc2015_divb | 003562 | B | 9.23.15.7.(1) | Lumber Subflooring | Lumber subflooring shall be laid at an angle of not less than 45° to the joists. | lumbersubflooringshallbelaidatanangleofnotlessthan45°tothejoists. | 16 | 9 | 23 | 15 | 7 | 1
1421495 | 89696 | B | nbc2015_divb | 003642 | B | 9.25.3.2.(2) | Air Barrier System Properties | Where polyethylene sheet is used to provide airtightness in the air barrier system, it shall conform to CGSB CAN/CGSB-51.34-M86 Vapour Barrier, Polyethylene Sheet for Use in Building Construction | wherepolyethylenesheetisusedtoprovideairtightnessintheairbarriersystem,itshallconformtocgsbcan/cgsb-51.34-m86vapourbarrier,polyethylenesheetforuseinbuildingconstruction | 28 | 9 | 25 | 3 | 2 | 2
1421511 | 90049 | B | nbc2015_divb | 003995 | B | 9.29.5.9.(4) | Spacing of Screws | Except as provided in Sentence 9.29.5.9.(5), for single-layer application on walls, where gypsum board provides required bracing in braced wall panels, lateral support for studs, or fire protection, screws shall be spaced not more than 300 mm o.c. on vertical wall supports, and top and bottom plates. (See Article 9.23.10.2. and Section 9.10.) | exceptasprovidedinsentence9.29.5.9.(5),forsingle-layerapplicationonwalls,wheregypsumboardprovidesrequiredbracinginbracedwallpanels,lateralsupportforstuds,orfireprotection,screwsshallbespacednotmorethan300mmo.c.onverticalwallsupports,andtopandbottomplates.(seearticle9.23.10.2.andsection9.10.) | 53 | 9 | 29 | 5 | 9 | 4
1421513 | 90083 | B | nbc2015_divb | 004029 | B | 9.29.10.1.(2) | Tile Application | Plastic tile shall be applied with an adhesive. | plastictileshallbeappliedwithanadhesive. | 8 | 9 | 29 | 10 | 1 | 2
1421516 | 90106 | B | nbc2015_divb | 004052 | B | 9.30.3.2.(1) | Strip Direction and End Joints | Wood strip flooring shall not be laid parallel to lumber subflooring unless a separate underlay is provided. | woodstripflooringshallnotbelaidparalleltolumbersubflooringunlessaseparateunderlayisprovided. | 17 | 9 | 30 | 3 | 2 | 1
1421528 |  | B | nbc2015_divb |  | B | 2.2.2.5.(1) |  |  |  |  | 2 | 2 | 2 | 5 | 1
1421576 | 90626 | B | nbc2015_divb | 004572 | B | 9.36.5.11.(10) | Modeling HVAC System of Proposed House | Where a heat-recovery ventilator is installed in the proposed house, the energy model calculations shall only account for the recovery of sensible heat using the efficiency ratings in Sentence 9.36.3.9.(3). (See Note A-9.36.5.11.(10).) | whereaheat-recoveryventilatorisinstalledintheproposedhouse,theenergymodelcalculationsshallonlyaccountfortherecoveryofsensibleheatusingtheefficiencyratingsinsentence9.36.3.9.(3).(seenotea-9.36.5.11.(10).) | 33 | 9 | 36 | 5 | 11 | 10
1421580 | 86144 | B | nbc2015_divb | 000090 | B | 3.1.5.12.(2) | Combustible Interior Finishes | Combustible interior wall finishes, other than foamed plastics, that are not more than 25 mm thick are permitted in a building required to be of noncombustible construction, provided they have a flame-spread rating not more than 150 on any exposed surface, or any surface that would be exposed by cutting through the material in any direction. | combustibleinteriorwallfinishes,otherthanfoamedplastics,thatarenotmorethan25mmthickarepermittedinabuildingrequiredtobeofnoncombustibleconstruction,providedtheyhaveaflame-spreadratingnotmorethan150onanyexposedsurface,oranysurfacethatwouldbeexposedbycuttingthroughthematerialinanydirection. | 56 | 3 | 1 | 5 | 12 | 2
1421588 | 86655 | B | nbc2015_divb | 000601 | B | 3.2.4.8.(4) | Annunciator and Zone Indication | If an annunciator is not installed as part of a fire alarm system in conformance with Sentence 3.2.4.8.(1), a visual and audible trouble signal device shall be provided inside the main entrance of the building. | ifanannunciatorisnotinstalledaspartofafirealarmsysteminconformancewithsentence3.2.4.8.(1),avisualandaudibletroublesignaldeviceshallbeprovidedinsidethemainentranceofthebuilding. | 35 | 3 | 2 | 4 | 8 | 4
1421596 | 86933 | B | nbc2015_divb | 000879 | B | 3.3.1.18.(5) | Guards | Sentence 3.3.1.18.(1) does not apply to the front edges of stages, to loading docks, or where access is provided for maintenance purposes only. | sentence3.3.1.18.(1)doesnotapplytothefrontedgesofstages,toloadingdocks,orwhereaccessisprovidedformaintenancepurposesonly. | 23 | 3 | 3 | 1 | 18 | 5
1421598 | 89053 | B | nbc2015_divb | 002999 | B | 9.15.3.3.(3) | Application of Footing Width and Area Requirements | Where the specified live load exceeds 2.4 kPa, footings shall be designed in accordance with Section 4.2. | wherethespecifiedliveloadexceeds2.4kpa,footingsshallbedesignedinaccordancewithsection4.2. | 17 | 9 | 15 | 3 | 3 | 3
1421623 |  | B | nbc2015_divb |  | B | 9.13.4.5.(3) |  |  |  |  | 9 | 13 | 4 | 5 | 3
1421643 | 87633 | B | nbc2015_divb | 001579 | B | 4.1.6.7.(3) | Areas Adjacent to Roof Projections | Where the longest horizontal dimension of the roof projection, l0, is less than 3 m, the drift surcharge adjacent to the projection need not be considered. | wherethelongesthorizontaldimensionoftheroofprojection,l0,islessthan3m,thedriftsurchargeadjacenttotheprojectionneednotbeconsidered. | 26 | 4 | 1 | 6 | 7 | 3
1421664 | 89031 | B | nbc2015_divb | 002977 | B | 9.14.6.2.(1) | Drainage away from Wells or Septic Disposal Beds | Surface drainage shall be directed away from the location of a water supply well or septic tank disposal bed. | surfacedrainageshallbedirectedawayfromthelocationofawatersupplywellorseptictankdisposalbed. | 19 | 9 | 14 | 6 | 2 | 1
1421679 | 90313 | B | nbc2015_divb | 004259 | B | 9.33.6.6.(4) | Construction of Ducts and Plenums | Rectangular duct connections shall be made with S and drive cleats or equivalent mechanical connections. | rectangularductconnectionsshallbemadewithsanddrivecleatsorequivalentmechanicalconnections. | 15 | 9 | 33 | 6 | 6 | 4
1421688 | 88664 | B | nbc2015_divb | 002610 | B | 9.10.8.7.(1) | Roofs Supporting an Occupancy | Where a portion of a roof supports an occupancy, that portion shall be constructed as a fire separation having a fire-resistance rating conforming to the rating for "Floors Except Floors over Crawl Spaces" in Table 9.10.8.1. | whereaportionofaroofsupportsanoccupancy,thatportionshallbeconstructedasafireseparationhavingafire-resistanceratingconformingtotheratingfor"floorsexceptfloorsovercrawlspaces"intable9.10.8.1. | 36 | 9 | 10 | 8 | 7 | 1
1421706 | 88015 | B | nbc2015_divb | 001961 | B | 5.8.1.5.(2) | Simplified Method for Calculating ASTC | The vibration reduction index for the junctions between separating assemblies shall be determined using the equations presented in Annex E of ISO 15712-1:2005 Building Acoustics - Estimation of Acoustic Performance of Buildings From the Performance of Elements - Part 1: Airborne Sound Insulation Between Rooms or measured in accordance with Parts 1 to 4 of ISO 10848:2006 Acoustics - Laboratory Measurement of the Flanking Transmission of Airborne and Impact Sound Between Adjoining Rooms | thevibrationreductionindexforthejunctionsbetweenseparatingassembliesshallbedeterminedusingtheequationspresentedinannexeofiso15712-1:2005buildingacoustics-estimationofacousticperformanceofbuildingsfromtheperformanceofelements-part1:airbornesoundinsulationbetweenroomsormeasuredinaccordancewithparts1to4ofiso10848:2006acoustics-laboratorymeasurementoftheflankingtransmissionofairborneandimpactsoundbetweenadjoiningrooms | 73 | 5 | 8 | 1 | 5 | 2
1421710 |  | B | nbc2015_divb |  | B | 3.1.5.18.(5) |  |  |  |  | 3 | 1 | 5 | 18 | 5
1421770 |  | B | nbc2015_divb |  | B | 7.2.4.11.(1) |  |  |  |  | 7 | 2 | 4 | 11 | 1
1421785 |  | B | nbc2015_divb |  | B | 7.2.3.26.(1) |  |  |  |  | 7 | 2 | 3 | 26 | 1
1421802 |  | B | nbc2015_divb |  | B | 3.11.3.1.(19) |  |  |  |  | 3 | 11 | 3 | 1 | 19
1421834 |  | B | nbc2015_divb |  | B | 7.6.2.6.(2) |  |  |  |  | 7 | 6 | 2 | 6 | 2
1421844 |  | B | nbc2015_divb |  | B | 6.2.4.4.(4) |  |  |  |  | 6 | 2 | 4 | 4 | 4
1421850 |  | B | nbc2015_divb |  | B | 3.10.4.4.(2) |  |  |  |  | 3 | 10 | 4 | 4 | 2
1421852 |  | B | nbc2015_divb |  | B | 3.11.1.1.(4) |  |  |  |  | 3 | 11 | 1 | 1 | 4
1421855 |  | B | nbc2015_divb |  | B | 3.13.8.2.(1) |  |  |  |  | 3 | 13 | 8 | 2 | 1
1421888 |  | B | nbc2015_divb |  | B | 6.2.4.9.(1) |  |  |  |  | 6 | 2 | 4 | 9 | 1
1421898 |  | B | nbc2015_divb |  | B | 8.4.2.1.(2) |  |  |  |  | 8 | 4 | 2 | 1 | 2
1421911 |  | B | nbc2015_divb |  | B | 9.38.3.2.(1) |  |  |  |  | 9 | 38 | 3 | 2 | 1
1422015 |  | B | nbc2015_divb |  | B | 4.1.6.16.(5) |  |  |  |  | 4 | 1 | 6 | 16 | 5
1422021 |  | B | nbc2015_divb |  | B | 2.2.8.8.(1) |  |  |  |  | 2 | 2 | 8 | 8 | 1
1422058 | 86284 | B | nbc2015_divb | 000230 | B | 3.1.10.2.(3) | Rating of Firewalls | Except as permitted by Sentence 3.1.10.2.(4), the required fire-resistance rating of a firewall, except for closures, shall be provided by masonry or concrete. | exceptaspermittedbysentence3.1.10.2.(4),therequiredfire-resistanceratingofafirewall,exceptforclosures,shallbeprovidedbymasonryorconcrete. | 23 | 3 | 1 | 10 | 2 | 3
1422080 | 88755 | B | nbc2015_divb | 002701 | B | 9.10.12.3.(2) | Exterior Walls Meeting at an Angle | Except as provided in Sentence 9.10.12.3.(3), the exterior wall of each fire compartment referred to in Sentence 9.10.12.3.(1) within the 1.2 m distance shall have a fire-resistance rating not less than that required for the interior vertical fire separation between the compartment and the remainder of the building. | exceptasprovidedinsentence9.10.12.3.(3),theexteriorwallofeachfirecompartmentreferredtoinsentence9.10.12.3.(1)withinthe1.2mdistanceshallhaveafire-resistanceratingnotlessthanthatrequiredfortheinteriorverticalfireseparationbetweenthecompartmentandtheremainderofthebuilding. | 48 | 9 | 10 | 12 | 3 | 2
1422186 | 89725 | B | nbc2015_divb | 003671 | B | 9.25.5.1.(2) | General | Where the intended use of the interior space will result in high moisture generation, the assembly shall be designed according to Part 5. | wheretheintendeduseoftheinteriorspacewillresultinhighmoisturegeneration,theassemblyshallbedesignedaccordingtopart5. | 23 | 9 | 25 | 5 | 1 | 2
1422199 | 90122 | B | nbc2015_divb | 004068 | B | 9.31.2.2.(1) | Corrosion Protection | Metal pipes in contact with cinders or other corrosive material shall be protected by a heavy coating of bitumen or other corrosion protection. | metalpipesincontactwithcindersorothercorrosivematerialshallbeprotectedbyaheavycoatingofbitumenorothercorrosionprotection. | 23 | 9 | 31 | 2 | 2 | 1
1422219 | 88064 | B | nbc2015_divb | 002010 | B | 6.3.1.1.(2) | Required Ventilation | Except in storage garages covered by Article 6.3.1.4., the rates at which outdoor air is supplied in buildings by ventilation systems shall be not less than the rates required by ASHRAE ANSI/ASHRAE 62-2001 Ventilation for Acceptable Indoor Air Quality (except Addendum n). | exceptinstoragegaragescoveredbyarticle6.3.1.4.,theratesatwhichoutdoorairissuppliedinbuildingsbyventilationsystemsshallbenotlessthantheratesrequiredbyashraeansi/ashrae62-2001ventilationforacceptableindoorairquality(exceptaddendumn). | 42 | 6 | 3 | 1 | 1 | 2
1422225 | 87221 | B | nbc2015_divb | 001167 | B | 3.4.6.8.(2) | Treads and Risers | Steps for stairs referred to in Sentence 3.4.6.8.(1) shall have a rise between successive treads not less than 125 mm and not more than 180 mm. | stepsforstairsreferredtoinsentence3.4.6.8.(1)shallhavearisebetweensuccessivetreadsnotlessthan125mmandnotmorethan180mm. | 26 | 3 | 4 | 6 | 8 | 2
1422235 | 87412 | B | nbc2015_divb | 001358 | B | 3.7.2.2.(16) | Water Closets | The number of water closets required in a suite of mercantile occupancy whose area is not more than 500 m2 is permitted to be determined in accordance with Table 3.7.2.2.-B based solely on the total number of staff. | thenumberofwaterclosetsrequiredinasuiteofmercantileoccupancywhoseareaisnotmorethan500m2ispermittedtobedeterminedinaccordancewithtable3.7.2.2.-bbasedsolelyonthetotalnumberofstaff. | 38 | 3 | 7 | 2 | 2 | 16
1422242 | 88237 | B | nbc2015_divb | 002183 | B | 9.1.2.1.(1) | Floor Area Limits for Secondary Suites | The total floor area of all storeys of a secondary suite shall be not more than the lesser of 80% of the total floor area of all storeys of the other dwelling unit, excluding the garage floor area and common spaces serving both dwelling units, and 80 m2. | thetotalfloorareaofallstoreysofasecondarysuiteshallbenotmorethanthelesserof80%ofthetotalfloorareaofallstoreysoftheotherdwellingunit,excludingthegaragefloorareaandcommonspacesservingbothdwellingunits,and80m2. | 48 | 9 | 1 | 2 | 1 | 1
1422261 | 88271 | B | nbc2015_divb | 002217 | B | 9.3.3.2.(2) | Galvanized Sheet Steel | Where galvanized sheet steel is intended for use in locations exposed to the weather or as a flashing material, it shall have a zinc coating not less than the G90 [Z275] coating designation or an aluminum-zinc alloy coating not less than the AZM150 coating designation, as referred to in Sentence 9.3.3.2.(1). (See Note A-9.4.1.1.) | wheregalvanizedsheetsteelisintendedforuseinlocationsexposedtotheweatherorasaflashingmaterial,itshallhaveazinccoatingnotlessthantheg90[z275]coatingdesignationoranaluminum-zincalloycoatingnotlessthantheazm150coatingdesignation,asreferredtoinsentence9.3.3.2.(1).(seenotea-9.4.1.1.) | 54 | 9 | 3 | 3 | 2 | 2
1422269 | 86486 | B | nbc2015_divb | 000432 | B | 3.2.2.54.(2) | Group C, up to 3 Storeys, Sprinklered | The building referred to in Sentence 3.2.2.54.(1) is permitted to be of combustible construction or noncombustible construction used singly or in combination, and except as permitted by Sentences 3.2.2.54.(3)and 3.2.2.54.(4), floor assemblies shall be fire separations with a fire-resistance rating not less than 45 min, mezzanines shall have, if of combustible construction, a fire-resistance rating not less than 45 min, and loadbearing walls, columns and arches shall have a fire-resistance rating not less than that required for the supported assembly. | thebuildingreferredtoinsentence3.2.2.54.(1)ispermittedtobeofcombustibleconstructionornoncombustibleconstructionusedsinglyorincombination,andexceptaspermittedbysentences3.2.2.54.(3)and3.2.2.54.(4),floorassembliesshallbefireseparationswithafire-resistanceratingnotlessthan45min,mezzaninesshallhave,ifofcombustibleconstruction,afire-resistanceratingnotlessthan45min,andloadbearingwalls,columnsandarchesshallhaveafire-resistanceratingnotlessthanthatrequiredforthesupportedassembly. | 80 | 3 | 2 | 2 | 54 | 2
1422277 | 86685 | B | nbc2015_divb | 000631 | B | 3.2.4.16.(3) | Manual Stations | In a building that is sprinklered throughout, a manual station is not required at an exterior egress doorway from a dwelling unit that does not lead to an interior shared means of egress in a building not more than 3 storeys in building height containing only dwelling units, provided each dwelling unit is served by an exterior exit facility leading directly to ground level. | inabuildingthatissprinkleredthroughout,amanualstationisnotrequiredatanexterioregressdoorwayfromadwellingunitthatdoesnotleadtoaninteriorsharedmeansofegressinabuildingnotmorethan3storeysinbuildingheightcontainingonlydwellingunits,providedeachdwellingunitisservedbyanexteriorexitfacilityleadingdirectlytogroundlevel. | 64 | 3 | 2 | 4 | 16 | 3
1422283 | 86945 | B | nbc2015_divb | 000891 | B | 3.3.1.21.(1) | Janitors’ Rooms | Except as permitted by Sentences 3.3.1.21.(2)and 3.3.1.21.(3), a room or space within a floor area for the storage of janitorial supplies shall be separated from the remainder of the building by a fire separation having a fire-resistance rating not less than 1 h. | exceptaspermittedbysentences3.3.1.21.(2)and3.3.1.21.(3),aroomorspacewithinafloorareaforthestorageofjanitorialsuppliesshallbeseparatedfromtheremainderofthebuildingbyafireseparationhavingafire-resistanceratingnotlessthan1h. | 43 | 3 | 3 | 1 | 21 | 1
1422306 | 86958 | B | nbc2015_divb | 000904 | B | 3.3.2.2.(1) | Fire Separations | Except as permitted by Sentence 3.3.2.2.(2), the seating area of a Group A, Division 1 occupancy shall be separated from adjacent occupancies in the floor area by a fire separation having a fire-resistance rating not less than 1 h if the occupant load in the seating area exceeds 200. | exceptaspermittedbysentence3.3.2.2.(2),theseatingareaofagroupa,division1occupancyshallbeseparatedfromadjacentoccupanciesinthefloorareabyafireseparationhavingafire-resistanceratingnotlessthan1hiftheoccupantloadintheseatingareaexceeds200. | 49 | 3 | 3 | 2 | 2 | 1
1422345 | 90350 | B | nbc2015_divb | 004296 | B | 9.33.6.14.(2) | Filters and Odour Removal Equipment | When electrostatic-type filters are used, they shall be installed so as to ensure that the electric circuit is automatically de-energized when filter access doors are opened or, in dwelling units, when the furnace circulation fan is not operating. | whenelectrostatic-typefiltersareused,theyshallbeinstalledsoastoensurethattheelectriccircuitisautomaticallyde-energizedwhenfilteraccessdoorsareopenedor,indwellingunits,whenthefurnacecirculationfanisnotoperating. | 38 | 9 | 33 | 6 | 14 | 2
1422352 | 89296 | B | nbc2015_divb | 003242 | B | 9.20.13.1.(2) | Materials for Flashing | Aluminum flashing in contact with masonry or concrete shall be effectively coated or separated from the masonry or concrete by an impervious membrane. | aluminumflashingincontactwithmasonryorconcreteshallbeeffectivelycoatedorseparatedfromthemasonryorconcretebyanimperviousmembrane. | 23 | 9 | 20 | 13 | 1 | 2
1422354 | 89103 | B | nbc2015_divb | 003049 | B | 9.16.1.4.(1) | Dampproofing and Waterproofing | Dampproofing and waterproofing shall conform to Section 9.13. | dampproofingandwaterproofingshallconformtosection9.13. | 8 | 9 | 16 | 1 | 4 | 1
1422355 | 89106 | B | nbc2015_divb | 003052 | B | 9.16.2.2.(1) | Support of Floors | Material that is susceptible to changes in volume due to variations in moisture content or chemical-microbiological oxidation shall not be used as fill beneath floors-on-ground in a concentration that will damage the building to a degree that would adversely affect its stability or the performance of assemblies. (See also Article 9.4.4.4. and Note A-9.4.4.4.(1).) | materialthatissusceptibletochangesinvolumeduetovariationsinmoisturecontentorchemical-microbiologicaloxidationshallnotbeusedasfillbeneathfloors-on-groundinaconcentrationthatwilldamagethebuildingtoadegreethatwouldadverselyaffectitsstabilityortheperformanceofassemblies.(seealsoarticle9.4.4.4.andnotea-9.4.4.4.(1).) | 54 | 9 | 16 | 2 | 2 | 1
1422387 | 87890 | B | nbc2015_divb | 001836 | B | 4.2.4.13.(1) | Construction on Fill | Buildings may be placed on fill if it can be shown by subsurface investigation that the fill is or can be made capable of safely supporting the building, detrimental movement of the building or of services leading to the building will not occur, and explosive gases can be controlled or do not exist. | buildingsmaybeplacedonfillifitcanbeshownbysubsurfaceinvestigationthatthefillisorcanbemadecapableofsafelysupportingthebuilding,detrimentalmovementofthebuildingorofservicesleadingtothebuildingwillnotoccur,andexplosivegasescanbecontrolledordonotexist. | 53 | 4 | 2 | 4 | 13 | 1
1422439 |  | B | nbc2015_divb |  | B | 9.10.12.5.(3) |  |  |  |  | 9 | 10 | 12 | 5 | 3
1422454 |  | B | nbc2015_divb |  | B | 9.37.2.9.(1) |  |  |  |  | 9 | 37 | 2 | 9 | 1
1422457 |  | B | nbc2015_divb |  | B | 3.11.3.1.(13) |  |  |  |  | 3 | 11 | 3 | 1 | 13
1422468 |  | B | nbc2015_divb |  | B | 3.3.4.11.(6) |  |  |  |  | 3 | 3 | 4 | 11 | 6
1422472 |  | B | nbc2015_divb |  | B | 3.3.1.12.(9) |  |  |  |  | 3 | 3 | 1 | 12 | 9
1422475 |  | B | nbc2015_divb |  | B | 7.2.10.16.(1) |  |  |  |  | 7 | 2 | 10 | 16 | 1
1422477 |  | B | nbc2015_divb |  | B | 10.1.1.19.(2) |  |  |  |  | 10 | 1 | 1 | 19 | 2
1422493 |  | B | nbc2015_divb |  | B | 3.3.2.4.(21) |  |  |  |  | 3 | 3 | 2 | 4 | 21
1422512 |  | B | nbc2015_divb |  | B | 3.8.1.5.(2) |  |  |  |  | 3 | 8 | 1 | 5 | 2
1422552 |  | B | nbc2015_divb |  | B | 8.6.2.1.(3) |  |  |  |  | 8 | 6 | 2 | 1 | 3
1422555 |  | B | nbc2015_divb |  | B | 7.2.5.9.(1) |  |  |  |  | 7 | 2 | 5 | 9 | 1
1422577 |  | B | nbc2015_divb |  | B | 11.5.1.1.(1) |  |  |  |  | 11 | 5 | 1 | 1 | 1
1422592 |  | B | nbc2015_divb |  | B | 3.15.4.1.(4) |  |  |  |  | 3 | 15 | 4 | 1 | 4
1422607 |  | B | nbc2015_divb |  | B | 9.36.2.9.(7) |  |  |  |  | 9 | 36 | 2 | 9 | 7
1422681 |  | B | nbc2015_divb |  | B | 4.1.8.10.(10) |  |  |  |  | 4 | 1 | 8 | 10 | 10
1422724 | 86537 | B | nbc2015_divb | 000483 | B | 3.2.2.79.(1) | Group F, Division 2, up to 2 Storeys, Sprinklered | A building classified as Group F, Division 2 is permitted to conform to Sentence 3.2.2.79.(2) provided except as permitted by Sentences 3.2.2.7.(1)and 3.2.2.18.(2), the building is sprinklered throughout, it is not more than 2 storeys in building height, and it has a building area not more than 4?500 m2 if 1 storey in building height, or 1?800 m2 if 2 storeys in building height. | abuildingclassifiedasgroupf,division2ispermittedtoconformtosentence3.2.2.79.(2)providedexceptaspermittedbysentences3.2.2.7.(1)and3.2.2.18.(2),thebuildingissprinkleredthroughout,itisnotmorethan2storeysinbuildingheight,andithasabuildingareanotmorethan4?500m2if1storeyinbuildingheight,or1?800m2if2storeysinbuildingheight. | 64 | 3 | 2 | 2 | 79 | 1
1422729 | 86754 | B | nbc2015_divb | 000700 | B | 3.2.5.10.(3) | Hose Connections | Hose connections shall be provided with sufficient clearance to permit the use of a standard fire department hose key. | hoseconnectionsshallbeprovidedwithsufficientclearancetopermittheuseofastandardfiredepartmenthosekey. | 19 | 3 | 2 | 5 | 10 | 3
1422744 |  | B | nbc2015_divb |  | B | 5.10.1.1.(2) |  |  |  |  | 5 | 10 | 1 | 1 | 2
1422751 |  | B | nbc2015_divb |  | B | 9.7.2.3.(2) |  |  |  |  | 9 | 7 | 2 | 3 | 2
1422755 | 87605 | B | nbc2015_divb | 001551 | B | 4.1.5.15.(1) | Loads on Vehicle Guardrails | Vehicle guardrails shall be designed for a concentrated load of 22 kN applied horizontally outward at any point 500 mm above the floor surface so as to produce the most critical effect. (See Note A-4.1.5.14. and 4.1.5.15.(1).) | vehicleguardrailsshallbedesignedforaconcentratedloadof22knappliedhorizontallyoutwardatanypoint500mmabovethefloorsurfacesoastoproducethemostcriticaleffect.(seenotea-4.1.5.14.and4.1.5.15.(1).) | 37 | 4 | 1 | 5 | 15 | 1
1422763 |  | B | nbc2015_divb |  | A | 1.3.3.1.(2) |  |  |  |  | 1 | 3 | 3 | 1 | 2
1422855 | 89814 | B | nbc2015_divb | 003760 | B | 9.26.9.3.(1) | Size | Wood shingles shall be not less than 400 mm long and not less than 75 mm or more than 350 mm wide. | woodshinglesshallbenotlessthan400mmlongandnotlessthan75mmormorethan350mmwide. | 22 | 9 | 26 | 9 | 3 | 1
1422880 | 90112 | B | nbc2015_divb | 004058 | B | 9.30.4.1.(1) | Adhesive | Adhesive used to attach parquet block flooring shall be suitable for bonding wood to the applicable subfloor material. | adhesiveusedtoattachparquetblockflooringshallbesuitableforbondingwoodtotheapplicablesubfloormaterial. | 18 | 9 | 30 | 4 | 1 | 1
1422881 | 89346 | B | nbc2015_divb | 003292 | B | 9.21.2.1.(1) | Chimney Flue Limitations | A chimneyflue that serves a fireplace or incinerator shall not serve any other appliance. | achimneyfluethatservesafireplaceorincineratorshallnotserveanyotherappliance. | 14 | 9 | 21 | 2 | 1 | 1
1422892 | 89464 | B | nbc2015_divb | 003410 | B | 9.23.6.1.(1) | Anchorage of Building Frames | Except as required by Sentence 9.23.6.3.(1), building frames shall be anchored to the foundation unless a structural analysis of wind and earthquake pressures shows anchorage is not required. | exceptasrequiredbysentence9.23.6.3.(1),buildingframesshallbeanchoredtothefoundationunlessastructuralanalysisofwindandearthquakepressuresshowsanchorageisnotrequired. | 28 | 9 | 23 | 6 | 1 | 1
1422894 |  | B | nbc2015_divb |  | B | 2.2.6.5.(2) |  |  |  |  | 2 | 2 | 6 | 5 | 2
1422898 | 87242 | B | nbc2015_divb | 001188 | B | 3.4.6.11.(3) | Doors | Except for doors providing access to ground level as required by Clause 3.3.1.7.(1)(d)and 3.3.1.7.(1)(e), an exit door is permitted to open onto not more than one step which shall be not more than 150 mm high where there is a risk of blockage by ice or snow. | exceptfordoorsprovidingaccesstogroundlevelasrequiredbyclause3.3.1.7.(1)(d)and3.3.1.7.(1)(e),anexitdoorispermittedtoopenontonotmorethanonestepwhichshallbenotmorethan150mmhighwherethereisariskofblockagebyiceorsnow. | 47 | 3 | 4 | 6 | 11 | 3
1422900 | 87280 | B | nbc2015_divb | 001226 | B | 3.4.7.4.(1) | Protection of Fire Escapes | If a fire escape serves any storey above the second, openings located in a zone described in Sentence 3.4.7.4.(2), including access doorways in the exterior walls of the building to which the fire escape is attached, shall be protected by closures conforming to Subsection 3.1.8. | ifafireescapeservesanystoreyabovethesecond,openingslocatedinazonedescribedinsentence3.4.7.4.(2),includingaccessdoorwaysintheexteriorwallsofthebuildingtowhichthefireescapeisattached,shallbeprotectedbyclosuresconformingtosubsection3.1.8. | 45 | 3 | 4 | 7 | 4 | 1
1422909 | 86792 | B | nbc2015_divb | 000738 | B | 3.2.6.2.(6) | Limits to Smoke Movement | Except as provided in Article 3.2.4.12. or where there is a conflict with other smoke control measures in the building, air-handling systems used to provide make-up air to public corridors serving suites in a Group C major occupancy shall not shut down automatically upon activation of the fire alarm so as to maintain corridor pressurization. | exceptasprovidedinarticle3.2.4.12.orwherethereisaconflictwithothersmokecontrolmeasuresinthebuilding,air-handlingsystemsusedtoprovidemake-upairtopubliccorridorsservingsuitesinagroupcmajoroccupancyshallnotshutdownautomaticallyuponactivationofthefirealarmsoastomaintaincorridorpressurization. | 55 | 3 | 2 | 6 | 2 | 6
1422911 | 87396 | B | nbc2015_divb | 001342 | B | 3.7.2.1.(2) | Plumbing and Drainage Systems | Waterless urinals are permitted to be used in buildings provided with a water supply. | waterlessurinalsarepermittedtobeusedinbuildingsprovidedwithawatersupply. | 14 | 3 | 7 | 2 | 1 | 2
1422939 | 86404 | B | nbc2015_divb | 000350 | B | 3.2.2.18.(1) | Automatic Sprinkler System Required | Except as permitted by Sentence 3.2.2.18.(2), an automatic sprinkler system conforming to the requirements of Articles 3.2.4.7., Article 3.2.4.8., Article 3.2.4.9. and Article 3.2.5.12. shall be installed throughout a building regulated by one or more of Articles 3.2.2.20., Article 3.2.2.21., Article 3.2.2.22., Article 3.2.2.23., Article 3.2.2.24., Article 3.2.2.26., Article 3.2.2.27., Article 3.2.2.29., Article 3.2.2.31., Article 3.2.2.33., Article 3.2.2.36., Article 3.2.2.37., Article 3.2.2.38., Article 3.2.2.39., Article 3.2.2.40., Article 3.2.2.41., Article 3.2.2.42., Article 3.2.2.43., Article 3.2.2.44., Article 3.2.2.45., Article 3.2.2.46., Article 3.2.2.47., Article 3.2.2.48., Article 3.2.2.51., Article 3.2.2.54., Article 3.2.2.55., Article 3.2.2.57., Article 3.2.2.59., Article 3.2.2.61., Article 3.2.2.63., Article 3.2.2.64., Article 3.2.2.65., Article 3.2.2.67., Article 3.2.2.69., Article 3.2.2.70., Article 3.2.2.71., Article 3.2.2.72., Article 3.2.2.74., Article 3.2.2.75., Article 3.2.2.77., Article 3.2.2.79., Article 3.2.2.80., Article 3.2.2.82., Article 3.2.2.84., Article 3.2.2.86. and Article 3.2.2.88. | exceptaspermittedbysentence3.2.2.18.(2),anautomaticsprinklersystemconformingtotherequirementsofarticles3.2.4.7.,article3.2.4.8.,article3.2.4.9.andarticle3.2.5.12.shallbeinstalledthroughoutabuildingregulatedbyoneormoreofarticles3.2.2.20.,article3.2.2.21.,article3.2.2.22.,article3.2.2.23.,article3.2.2.24.,article3.2.2.26.,article3.2.2.27.,article3.2.2.29.,article3.2.2.31.,article3.2.2.33.,article3.2.2.36.,article3.2.2.37.,article3.2.2.38.,article3.2.2.39.,article3.2.2.40.,article3.2.2.41.,article3.2.2.42.,article3.2.2.43.,article3.2.2.44.,article3.2.2.45.,article3.2.2.46.,article3.2.2.47.,article3.2.2.48.,article3.2.2.51.,article3.2.2.54.,article3.2.2.55.,article3.2.2.57.,article3.2.2.59.,article3.2.2.61.,article3.2.2.63.,article3.2.2.64.,article3.2.2.65.,article3.2.2.67.,article3.2.2.69.,article3.2.2.70.,article3.2.2.71.,article3.2.2.72.,article3.2.2.74.,article3.2.2.75.,article3.2.2.77.,article3.2.2.79.,article3.2.2.80.,article3.2.2.82.,article3.2.2.84.,article3.2.2.86.andarticle3.2.2.88. | 129 | 3 | 2 | 2 | 18 | 1
1422948 | 88303 | B | nbc2015_divb | 002249 | B | 9.5.3.3.(1) | Storage Garages | The clear height in a storage garage shall be not less than 2 m. | theclearheightinastoragegarageshallbenotlessthan2m. | 14 | 9 | 5 | 3 | 3 | 1
1422953 | 86935 | B | nbc2015_divb | 000881 | B | 3.3.1.19.(2) | Transparent Doors and Panels | The visibility of fully glazed transparent doors, sidelights and panels shall be enhanced through the inclusion of mullions, markings or other elements that are visually contrasting, are at least 50 mm high, extend the full width of the door, sidelight or panel, and are located between 1 350 mm and 1 500 mm above the floor. | thevisibilityoffullyglazedtransparentdoors,sidelightsandpanelsshallbeenhancedthroughtheinclusionofmullions,markingsorotherelementsthatarevisuallycontrasting,areatleast50mmhigh,extendthefullwidthofthedoor,sidelightorpanel,andarelocatedbetween1350mmand1500mmabovethefloor. | 56 | 3 | 3 | 1 | 19 | 2
1422957 | 88716 | B | nbc2015_divb | 002662 | B | 9.10.9.15.(1) | Separation of Public Corridors | Except as provided in Sentences 9.10.9.15.(2), 9.10.9.15.(3)and 9.10.9.15.(4), public corridors shall be separated from the remainder of the building by a fire separation having not less than a 45 minfire-resistance rating. | exceptasprovidedinsentences9.10.9.15.(2),9.10.9.15.(3)and9.10.9.15.(4),publiccorridorsshallbeseparatedfromtheremainderofthebuildingbyafireseparationhavingnotlessthana45minfire-resistancerating. | 31 | 9 | 10 | 9 | 15 | 1
1422975 |  | B | nbc2015_divb |  | B | 3.2.4.12.(2) |  |  |  |  | 3 | 2 | 4 | 12 | 2
1423005 | 87042 | B | nbc2015_divb | 000988 | B | 3.3.3.6.(1) | Areas of Refuge | Compartments containing rooms such as operating rooms, recovery rooms, delivery rooms and intensive care units, from which it is impracticable to move patients in an emergency, shall be separated from adjacent spaces by fire separations having a fire-resistance rating not less than 1 h, and provided with a mechanical air supply so that during a period of 2 h after the start of a fire in another space, the compartments will not contain more than 1% by volume of contaminated air from the fire area. | compartmentscontainingroomssuchasoperatingrooms,recoveryrooms,deliveryroomsandintensivecareunits,fromwhichitisimpracticabletomovepatientsinanemergency,shallbeseparatedfromadjacentspacesbyfireseparationshavingafire-resistanceratingnotlessthan1h,andprovidedwithamechanicalairsupplysothatduringaperiodof2hafterthestartofafireinanotherspace,thecompartmentswillnotcontainmorethan1%byvolumeofcontaminatedairfromthefirearea. | 85 | 3 | 3 | 3 | 6 | 1
1423010 | 87838 | B | nbc2015_divb | 001784 | B | 4.1.8.20.(8) | Seismic Isolation Design Provisions | The height restrictions noted in Table 4.1.8.9. need not apply to seismically isolated structures. | theheightrestrictionsnotedintable4.1.8.9.neednotapplytoseismicallyisolatedstructures. | 14 | 4 | 1 | 8 | 20 | 8
1423020 | 89164 | B | nbc2015_divb | 003110 | B | 9.18.6.2.(4) | Ground Cover in Heated Crawl Spaces | All penetrations of the ground cover required in Sentence 9.18.6.2.(1) shall be sealed against air leakage. (See Subsection 9.25.3.) | allpenetrationsofthegroundcoverrequiredinsentence9.18.6.2.(1)shallbesealedagainstairleakage.(seesubsection9.25.3.) | 19 | 9 | 18 | 6 | 2 | 4
1423030 | 89016 | B | nbc2015_divb | 002962 | B | 9.14.3.3.(1) | Installation | Drain tile or pipe shall be laid on undisturbed or well-compacted soil so that the top of the tile or pipe is below the bottom of the floor slab or the ground cover of the crawl space. | draintileorpipeshallbelaidonundisturbedorwell-compactedsoilsothatthetopofthetileorpipeisbelowthebottomofthefloorslaborthegroundcoverofthecrawlspace. | 37 | 9 | 14 | 3 | 3 | 1
1423033 | 90477 | B | nbc2015_divb | 004423 | B | 9.36.2.10.(3) | Construction of Air Barrier Details | Where the air barrier system consists of rigid panel-type material, all joints shall be sealed. (See Note A-9.36.2.10.(5)(b).) | wheretheairbarriersystemconsistsofrigidpanel-typematerial,alljointsshallbesealed.(seenotea-9.36.2.10.(5)(b).) | 18 | 9 | 36 | 2 | 10 | 3
1423082 | 90249 | B | nbc2015_divb | 004195 | B | 9.32.3.11.(12) | Ducts | Where rectangular duct is used in place of round duct, it shall be selected according to Table 9.32.3.11.-B. (See Note A-9.32.3.12.) | whererectangularductisusedinplaceofroundduct,itshallbeselectedaccordingtotable9.32.3.11.-b.(seenotea-9.32.3.12.) | 21 | 9 | 32 | 3 | 11 | 12
1423097 | 90221 | B | nbc2015_divb | 004167 | B | 9.32.3.8.(6) | Protection Against Depressurization | The provision of makeup air as described in Sentence 9.32.3.8.(2) is not required in a dwelling unit with solid-fuel-burning appliances, where all other fuel-fired appliances are direct-vented or mechanically vented. | theprovisionofmakeupairasdescribedinsentence9.32.3.8.(2)isnotrequiredinadwellingunitwithsolid-fuel-burningappliances,whereallotherfuel-firedappliancesaredirect-ventedormechanicallyvented. | 30 | 9 | 32 | 3 | 8 | 6
1423101 |  | B | nbc2015_divb |  | B | 9.38.1.1.(1) |  |  |  |  | 9 | 38 | 1 | 1 | 1
1423102 | 90705 | B | nbc2015_divb |  | C | 2.2.8.1.(1) | Application |  |  |  | 2 | 2 | 8 | 1 | 1
1423103 | 90707 | B | nbc2015_divb |  | C | 2.2.8.2.(2) | Information Required on Drawings and Specifications |  |  |  | 2 | 2 | 8 | 2 | 2
1423114 |  | B | nbc2015_divb |  | B | 3.6.4.7.(2) |  |  |  |  | 3 | 6 | 4 | 7 | 2
1423133 |  | B | nbc2015_divb |  | B | 7.2.3.24.(1) |  |  |  |  | 7 | 2 | 3 | 24 | 1
1423136 |  | B | nbc2015_divb |  | C | 2.2.1.2.(4) |  |  |  |  | 2 | 2 | 1 | 2 | 4
1423155 |  | B | nbc2015_divb |  | B | 9.32.4.2.(7) |  |  |  |  | 9 | 32 | 4 | 2 | 7
1423167 |  | B | nbc2015_divb |  | B | 3.8.3.3.(12) |  |  |  |  | 3 | 8 | 3 | 3 | 12
1423176 |  | B | nbc2015_divb |  | B | 3.2.9.4.(1) |  |  |  |  | 3 | 2 | 9 | 4 | 1
1423190 |  | B | nbc2015_divb |  | B | 3.11.11.1.(3) |  |  |  |  | 3 | 11 | 11 | 1 | 3
1423199 |  | B | nbc2015_divb |  | B | 7.4.5.5.(2) |  |  |  |  | 7 | 4 | 5 | 5 | 2
1423216 |  | B | nbc2015_divb |  | B | 8.7.5.3.(1) |  |  |  |  | 8 | 7 | 5 | 3 | 1
1423244 |  | B | nbc2015_divb |  | B | 7.2.5.5.(3) |  |  |  |  | 7 | 2 | 5 | 5 | 3
1423250 |  | B | nbc2015_divb |  | B | 12.3.1.3.(3) |  |  |  |  | 12 | 3 | 1 | 3 | 3
1423252 |  | B | nbc2015_divb |  | B | 11.2.1.1.(2) |  |  |  |  | 11 | 2 | 1 | 1 | 2
1423261 |  | B | nbc2015_divb |  | B | 3.14.2.2.(3) |  |  |  |  | 3 | 14 | 2 | 2 | 3
1423266 |  | B | nbc2015_divb |  | B | 1.1.3.1.(4) |  |  |  |  | 1 | 1 | 3 | 1 | 4
1423349 |  | B | nbc2015_divb |  | B | 9.10.9.9.(3) |  |  |  |  | 9 | 10 | 9 | 9 | 3
1423359 |  | B | nbc2015_divb |  | B | 2.4.2.4.(3) |  |  |  |  | 2 | 4 | 2 | 4 | 3
1423433 | 87623 | B | nbc2015_divb | 001569 | B | 4.1.6.4.(2) | Specified Rain Load | The provisions of Sentence 4.1.6.4.(1) apply whether or not the surface is provided with a means of drainage, such as rainwater leaders. | theprovisionsofsentence4.1.6.4.(1)applywhetherornotthesurfaceisprovidedwithameansofdrainage,suchasrainwaterleaders. | 22 | 4 | 1 | 6 | 4 | 2
1423526 | 89920 | B | nbc2015_divb | 003866 | B | 9.27.6.2.(3) | Thickness and Width | Bevel siding shall be not more than 286 mm wide. | bevelsidingshallbenotmorethan286mmwide. | 10 | 9 | 27 | 6 | 2 | 3
1423527 | 89882 | B | nbc2015_divb | 003828 | B | 9.27.3.3.(2) | Required Sheathing Membrane and Installation | Sheathing membrane required in Sentence 9.27.3.3.(1) shall be applied so that joints are lapped not less than 100 mm. | sheathingmembranerequiredinsentence9.27.3.3.(1)shallbeappliedsothatjointsarelappednotlessthan100mm. | 19 | 9 | 27 | 3 | 3 | 2
1423529 | 89640 | B | nbc2015_divb | 003586 | B | 9.24.1.1.(1) | Application | This Section applies to sheet steel studs for use in non-loadbearing exterior and interior walls. | thissectionappliestosheetsteelstudsforuseinnon-loadbearingexteriorandinteriorwalls. | 15 | 9 | 24 | 1 | 1 | 1
1423535 | 90024 | B | nbc2015_divb | 003970 | B | 9.28.6.5.(3) | Finish Coat | When a stone dash finish is used, the stone shall be partially embedded in the second coat before the second coat starts to set or stiffen. | whenastonedashfinishisused,thestoneshallbepartiallyembeddedinthesecondcoatbeforethesecondcoatstartstosetorstiffen. | 26 | 9 | 28 | 6 | 5 | 3
1423559 | 86734 | B | nbc2015_divb | 000680 | B | 3.2.5.2.(1) | Access to Basements | Direct access from at least one street shall be provided from the outdoors in a building that is not sprinklered to each basement having a horizontal dimension more than 25 m. | directaccessfromatleastonestreetshallbeprovidedfromtheoutdoorsinabuildingthatisnotsprinkleredtoeachbasementhavingahorizontaldimensionmorethan25m. | 31 | 3 | 2 | 5 | 2 | 1
1423596 | 89058 | B | nbc2015_divb | 003004 | B | 9.15.3.6.(1) | Adjustments to Footing Widths for Interior Walls | The minimum strip footing widths for interior loadbearing masonry walls shown in Table 9.15.3.4. shall be increased by 100 mm for each storey of masonry construction supported by the footing. | theminimumstripfootingwidthsforinteriorloadbearingmasonrywallsshownintable9.15.3.4.shallbeincreasedby100mmforeachstoreyofmasonryconstructionsupportedbythefooting. | 30 | 9 | 15 | 3 | 6 | 1
1423602 | 88195 | B | nbc2015_divb | 002141 | B | 7.1.1.2.(1) | Application | This Part applies to the design, construction, extension, alteration, renewal or repair of plumbing systems. | thispartappliestothedesign,construction,extension,alteration,renewalorrepairofplumbingsystems. | 15 | 7 | 1 | 1 | 2 | 1
1423604 | 88196 | B | nbc2015_divb | 002142 | B | 7.1.2.1.(1) | Conformance with Regulations or National Plumbing Code | Every plumbing system shall be designed and installed in conformance with appropriate provincial or territorial regulations or municipal bylaws, in the absence of such regulations or bylaws, in conformance with the NPC. | everyplumbingsystemshallbedesignedandinstalledinconformancewithappropriateprovincialorterritorialregulationsormunicipalbylaws,intheabsenceofsuchregulationsorbylaws,inconformancewiththenpc. | 32 | 7 | 1 | 2 | 1 | 1
1423640 | 86981 | B | nbc2015_divb | 000927 | B | 3.3.2.5.(16) | Aisles | If a step is used at the entry to a row of seats from a stepped aisle, an unobstructed platform not less than 800 mm square shall be provided adjacent to the aisle. | ifastepisusedattheentrytoarowofseatsfromasteppedaisle,anunobstructedplatformnotlessthan800mmsquareshallbeprovidedadjacenttotheaisle. | 33 | 3 | 3 | 2 | 5 | 16
1423649 | 88357 | B | nbc2015_divb | 002303 | B | 9.7.5.2.(2) | Resistance to Forced Entry for Doors | Doors, frames and hardware that conform to a security level of at least Grade 10 as described in the Annex to ASTM F 476-14 Security of Swinging Door Assemblies are not required to conform to Sentences 9.7.5.2.(3)to 9.7.5.2.(7). (See Note A-9.7.5.2.(2).) | doors,framesandhardwarethatconformtoasecuritylevelofatleastgrade10asdescribedintheannextoastmf476-14securityofswingingdoorassembliesarenotrequiredtoconformtosentences9.7.5.2.(3)to9.7.5.2.(7).(seenotea-9.7.5.2.(2).) | 41 | 9 | 7 | 5 | 2 | 2
1423662 | 87474 | B | nbc2015_divb | 001420 | B | 3.8.3.5.(5) | Ramps | Ramps and landings not at grade or adjacent to a wall shall have edge protection consisting of a curb not less than 75 mm high, or a raised barrier or rail located not more than 100 mm from the ramp or landing surface. | rampsandlandingsnotatgradeoradjacenttoawallshallhaveedgeprotectionconsistingofacurbnotlessthan75mmhigh,oraraisedbarrierorraillocatednotmorethan100mmfromtheramporlandingsurface. | 43 | 3 | 8 | 3 | 5 | 5
1423688 | 90495 | B | nbc2015_divb | 004441 | B | 9.36.2.11.(4) | Trade-off Options for Above-ground Building Envelope Components | The effective thermal resistance of one or more portions of floor insulation or ceiling insulation in attics under sloped roofs in buildings that are one storey in building height is permitted to be less than that required in Article 9.36.2.6., provided the total area of fenestration, excluding skylights, and doors does not exceed 15% of the above-ground gross wall area as calculated in accordance with Article 9.36.2.3., the floor-to-ceiling height measured from the top of the subfloor to the underside of the finished ceiling of the storey does not exceed 2.34 m, the distance measured from the top of the subfloor to the underside of the bottom chord of the truss or joist of the roof is not more than 2.39 m, and the difference between the sum of the proposed areas of ceilings or floors divided by their respective proposed effective thermal resistance and the sum of the reference areas of ceilings or floors divided by their respective thermal resistance required in Article 9.36.2.6. is not more than the difference between 17% fenestration and door area and the proposed fenestration and door areas divided by the required effective thermal resistance values for windows and doors in Article 9.36.2.7. (See Notes A-9.36.2.11.(4)and A-9.36.2.11.(2) and (3).) | theeffectivethermalresistanceofoneormoreportionsoffloorinsulationorceilinginsulationinatticsunderslopedroofsinbuildingsthatareonestoreyinbuildingheightispermittedtobelessthanthatrequiredinarticle9.36.2.6.,providedthetotalareaoffenestration,excludingskylights,anddoorsdoesnotexceed15%oftheabove-groundgrosswallareaascalculatedinaccordancewitharticle9.36.2.3.,thefloor-to-ceilingheightmeasuredfromthetopofthesubfloortotheundersideofthefinishedceilingofthestoreydoesnotexceed2.34m,thedistancemeasuredfromthetopofthesubfloortotheundersideofthebottomchordofthetrussorjoistoftheroofisnotmorethan2.39m,andthedifferencebetweenthesumoftheproposedareasofceilingsorfloorsdividedbytheirrespectiveproposedeffectivethermalresistanceandthesumofthereferenceareasofceilingsorfloorsdividedbytheirrespectivethermalresistancerequiredinarticle9.36.2.6.isnotmorethanthedifferencebetween17%fenestrationanddoorareaandtheproposedfenestrationanddoorareasdividedbytherequiredeffectivethermalresistancevaluesforwindowsanddoorsinarticle9.36.2.7.(seenotesa-9.36.2.11.(4)anda-9.36.2.11.(2)and(3).) | 205 | 9 | 36 | 2 | 11 | 4
1423717 | 88673 | B | nbc2015_divb | 002619 | B | 9.10.9.2.(2) | Continuous Barrier | Except as permitted in Article 9.10.9.3., a wall or floor assembly required to be a smoke-tight barrier shall be constructed as a continuous barrier against the spread of smoke. | exceptaspermittedinarticle9.10.9.3.,awallorfloorassemblyrequiredtobeasmoke-tightbarriershallbeconstructedasacontinuousbarrieragainstthespreadofsmoke. | 29 | 9 | 10 | 9 | 2 | 2
1423723 | 89237 | B | nbc2015_divb | 003183 | B | 9.20.8.1.(1) | Capping of Hollow Masonry Walls | Except as permitted in Sentence 9.20.8.1.(2), loadbearing walls of hollow masonry units supporting roof or floor framing members shall be capped with not less than 50 mm of solid masonry or have the top course filled with concrete. | exceptaspermittedinsentence9.20.8.1.(2),loadbearingwallsofhollowmasonryunitssupportingrooforfloorframingmembersshallbecappedwithnotlessthan50mmofsolidmasonryorhavethetopcoursefilledwithconcrete. | 38 | 9 | 20 | 8 | 1 | 1
1423756 | 90399 | B | nbc2015_divb | 004345 | B | 9.35.3.1.(2) | Foundation Required | Detached garages of less than 55 m2floor area and not more than 1 storey in height that are not of masonry or masonry veneer construction are permitted to be supported on wood mud sills, or a 100 mm thick concrete floor slab. | detachedgaragesoflessthan55m2floorareaandnotmorethan1storeyinheightthatarenotofmasonryormasonryveneerconstructionarepermittedtobesupportedonwoodmudsills,ora100mmthickconcretefloorslab. | 42 | 9 | 35 | 3 | 1 | 2
1423766 |  | B | nbc2015_divb |  | B | 7.2.3.14.(1) |  |  |  |  | 7 | 2 | 3 | 14 | 1
1423772 |  | B | nbc2015_divb |  | B | 3.8.4.3.(1) |  |  |  |  | 3 | 8 | 4 | 3 | 1
1423830 |  | B | nbc2015_divb |  | B | 3.11.7.1.(7) |  |  |  |  | 3 | 11 | 7 | 1 | 7
1423831 |  | B | nbc2015_divb |  | B | 3.11.7.1.(8) |  |  |  |  | 3 | 11 | 7 | 1 | 8
1423838 |  | B | nbc2015_divb |  | B | 3.10.4.3.(4) |  |  |  |  | 3 | 10 | 4 | 3 | 4
1423839 |  | B | nbc2015_divb |  | B | 3.13.4.4.(5) |  |  |  |  | 3 | 13 | 4 | 4 | 5
1423842 |  | B | nbc2015_divb |  | B | 3.11.1.1.(2) |  |  |  |  | 3 | 11 | 1 | 1 | 2
1423849 |  | B | nbc2015_divb |  | B | 3.13.5.11.(6) |  |  |  |  | 3 | 13 | 5 | 11 | 6
1423873 |  | B | nbc2015_divb |  | B | 3.14.1.6.(1) |  |  |  |  | 3 | 14 | 1 | 6 | 1
1423889 |  | B | nbc2015_divb |  | B | 10.3.2.2.(4) |  |  |  |  | 10 | 3 | 2 | 2 | 4
1423894 |  | B | nbc2015_divb |  | B | 7.1.5.5.(1) |  |  |  |  | 7 | 1 | 5 | 5 | 1
1423896 |  | B | nbc2015_divb |  | B | 9.23.14.2.(2) |  |  |  |  | 9 | 23 | 14 | 2 | 2
1423981 |  | B | nbc2015_divb |  | B | 3.1.18.4.(1) |  |  |  |  | 3 | 1 | 18 | 4 | 1
1423982 |  | B | nbc2015_divb |  | B | 3.2.2.60.(4) |  |  |  |  | 3 | 2 | 2 | 60 | 4
1424038 | 86618 | B | nbc2015_divb | 000564 | B | 3.2.3.20.(2) | Underground Walkway | Buildings connected by an underground walkway shall be separated from the walkway by a fire separation with a fire-resistance rating not less than 1 h. | buildingsconnectedbyanundergroundwalkwayshallbeseparatedfromthewalkwaybyafireseparationwithafire-resistanceratingnotlessthan1h. | 25 | 3 | 2 | 3 | 20 | 2
1424176 | 89838 | B | nbc2015_divb | 003784 | B | 9.26.11.7.(2) | Installation of Layers | The full width under each lap referred to in Sentence 9.26.11.7.(1) shall be coated with bitumen so that in no place does felt touch felt. | thefullwidthundereachlapreferredtoinsentence9.26.11.7.(1)shallbecoatedwithbitumensothatinnoplacedoesfelttouchfelt. | 25 | 9 | 26 | 11 | 7 | 2
1424180 | 89985 | B | nbc2015_divb | 003931 | B | 9.28.1.3.(1) | Concrete Masonry Units | Stucco finish shall not be applied over concrete masonry units less than one month old unless the units have been cured by the autoclave process. | stuccofinishshallnotbeappliedoverconcretemasonryunitslessthanonemontholdunlesstheunitshavebeencuredbytheautoclaveprocess. | 25 | 9 | 28 | 1 | 3 | 1
1424184 | 89656 | B | nbc2015_divb | 003602 | B | 9.24.3.1.(3) | Installation of Runners | Fasteners used for attachment described in Sentence 9.24.3.1.(2) shall consist of the equivalent of 63 mm nails or 25 mm screws. | fastenersusedforattachmentdescribedinsentence9.24.3.1.(2)shallconsistoftheequivalentof63mmnailsor25mmscrews. | 21 | 9 | 24 | 3 | 1 | 3
1424209 | 90158 | B | nbc2015_divb | 004104 | B | 9.32.2.3.(2) | Non-Heating-Season Mechanical Ventilation | In applying Clause 9.32.2.3.(1)(a), at least one bedroom in each dwelling unit shall be designated as the master bedroom, air change rates for any combined living/dining or family/dining space shall be determined as if the spaces were individual rooms, where a basement incorporates rooms of the types designated in Table 9.32.2.3., the assigned air change rate for each room shall be as specified for those types of rooms, basement areas used for other purposes that exceed 2/3 of the total basementfloor area shall be assigned an air change rate of 10 L/s, basement areas used for other purposes that are 2/3 of the total basementfloor area or less shall be assigned an air change rate of 5 L/s, and other habitable rooms, other than spaces intended solely for access, egress, storage, or service equipment, shall be assigned an air change rate of 5 L/s. | inapplyingclause9.32.2.3.(1)(a),atleastonebedroomineachdwellingunitshallbedesignatedasthemasterbedroom,airchangeratesforanycombinedliving/diningorfamily/diningspaceshallbedeterminedasifthespaceswereindividualrooms,whereabasementincorporatesroomsofthetypesdesignatedintable9.32.2.3.,theassignedairchangerateforeachroomshallbeasspecifiedforthosetypesofrooms,basementareasusedforotherpurposesthatexceed2/3ofthetotalbasementfloorareashallbeassignedanairchangerateof10l/s,basementareasusedforotherpurposesthatare2/3ofthetotalbasementfloorareaorlessshallbeassignedanairchangerateof5l/s,andotherhabitablerooms,otherthanspacesintendedsolelyforaccess,egress,storage,orserviceequipment,shallbeassignedanairchangerateof5l/s. | 144 | 9 | 32 | 2 | 3 | 2
1424220 |  | B | nbc2015_divb |  | B | 2.2.3.5.(1) |  |  |  |  | 2 | 2 | 3 | 5 | 1
1424229 | 87293 | B | nbc2015_divb | 001239 | B | 3.5.1.1.(2) | Scope | Elevators in a building within the scope of Subsection 3.2.6. shall conform to Articles 3.2.6.4., 3.2.6.5.and 3.2.6.6. | elevatorsinabuildingwithinthescopeofsubsection3.2.6.shallconformtoarticles3.2.6.4.,3.2.6.5.and3.2.6.6. | 17 | 3 | 5 | 1 | 1 | 2
1424234 | 87330 | B | nbc2015_divb | 001276 | B | 3.6.2.7.(6) | Electrical Equipment Vaults | An electrical equipment vault referred to in Sentence 3.6.2.7.(1) shall be provided with a ventilation system designed in conformance with Part 6. to prevent the ambient temperature in the vault from exceeding 40°C. | anelectricalequipmentvaultreferredtoinsentence3.6.2.7.(1)shallbeprovidedwithaventilationsystemdesignedinconformancewithpart6.topreventtheambienttemperatureinthevaultfromexceeding40°c. | 33 | 3 | 6 | 2 | 7 | 6
1424246 | 88232 | B | nbc2015_divb | 002178 | B | 8.2.5.2.(1) | Removal of Waste Material | Waste material shall be removed as quickly as possible by means of appropriate containers, an enclosed shaft or chute conforming to Sentence 8.2.5.4.(1), or a hoisting apparatus if large pieces or objects are involved. | wastematerialshallberemovedasquicklyaspossiblebymeansofappropriatecontainers,anenclosedshaftorchuteconformingtosentence8.2.5.4.(1),orahoistingapparatusiflargepiecesorobjectsareinvolved. | 34 | 8 | 2 | 5 | 2 | 1
1424249 | 87018 | B | nbc2015_divb | 000964 | B | 3.3.3.1.(1) | Application | This Subsection applies to care, treatment and detention occupancies. (See Note A-3.3.3.1.(1).) | thissubsectionappliestocare,treatmentanddetentionoccupancies.(seenotea-3.3.3.1.(1).) | 12 | 3 | 3 | 3 | 1 | 1
1424250 | 88460 | B | nbc2015_divb | 002406 | B | 9.8.8.1.(7) | Required Guards | In dwelling units, glazing installed over stairs, ramps and landings that extends to less than 900 mm above the surface of the treads, ramp or landing shall be protected by guards, in accordance with this Subsection, or non-openable and designed to withstand the specified lateral loads for balcony guards as provided in Article 4.1.5.14. | indwellingunits,glazinginstalledoverstairs,rampsandlandingsthatextendstolessthan900mmabovethesurfaceofthetreads,ramporlandingshallbeprotectedbyguards,inaccordancewiththissubsection,ornon-openableanddesignedtowithstandthespecifiedlateralloadsforbalconyguardsasprovidedinarticle4.1.5.14. | 54 | 9 | 8 | 8 | 1 | 7
1424271 | 88371 | B | nbc2015_divb | 002317 | B | 9.7.6.2.(3) | Sealants, Trim and Flashing | Sealants shall be applied between window frames or trim and the exterior cladding or masonry in conformance with Subsection 9.27.4. | sealantsshallbeappliedbetweenwindowframesortrimandtheexteriorcladdingormasonryinconformancewithsubsection9.27.4. | 20 | 9 | 7 | 6 | 2 | 3
1424284 | 86422 | B | nbc2015_divb | 000368 | B | 3.2.2.28.(1) | Group A, Division 2, One Storey | A building classified as Group A, Division 2 is permitted to be of combustible construction or noncombustible construction, used singly or in combination, provided it is not more than 1 storey in building height, and except as permitted by Sentence 3.2.2.28.(2), it has a building area not more than 400 m2 if facing one street, 500 m2 if facing 2 streets, or 600 m2 if facing 3 streets. | abuildingclassifiedasgroupa,division2ispermittedtobeofcombustibleconstructionornoncombustibleconstruction,usedsinglyorincombination,provideditisnotmorethan1storeyinbuildingheight,andexceptaspermittedbysentence3.2.2.28.(2),ithasabuildingareanotmorethan400m2iffacingonestreet,500m2iffacing2streets,or600m2iffacing3streets. | 68 | 3 | 2 | 2 | 28 | 1
1424314 | 90654 | B | nbc2015_divb | 004600 | B | 9.36.5.15.(4) | Modeling HVAC System of Reference House | The ventilation system shall be modeled as operating 8 hours a day. | theventilationsystemshallbemodeledasoperating8hoursaday. | 12 | 9 | 36 | 5 | 15 | 4
1424319 | 89180 | B | nbc2015_divb | 003126 | B | 9.19.2.1.(1) | Access | Every attic or roof space shall be provided with an access hatch where the open space in the attic or roof space measures 3 m2 or more in area, 1 m or more in length or width, and 600 mm or more in height over at least the area described in Clauses 9.19.2.1.(1)(a)and 9.19.2.1.(1)(b). (See Note A-9.19.2.1.(1).) | everyatticorroofspaceshallbeprovidedwithanaccesshatchwheretheopenspaceintheatticorroofspacemeasures3m2ormoreinarea,1mormoreinlengthorwidth,and600mmormoreinheightoveratleasttheareadescribedinclauses9.19.2.1.(1)(a)and9.19.2.1.(1)(b).(seenotea-9.19.2.1.(1).) | 57 | 9 | 19 | 2 | 1 | 1
1424325 | 90481 | B | nbc2015_divb | 004427 | B | 9.36.2.10.(7) | Construction of Air Barrier Details | Penetrations by electrical wiring, outlets, switches or recessed light fixtures through the plane of airtightness shall be constructed airtight where the component is designed to provide a seal against air leakage, by sealing the component to the air barrier material (see Note A-9.36.2.10.(7)(a)), or where the component is not designed to provide a seal against air leakage, by covering the component with an air barrier material and sealing it to the adjacent air barrier material. | penetrationsbyelectricalwiring,outlets,switchesorrecessedlightfixturesthroughtheplaneofairtightnessshallbeconstructedairtightwherethecomponentisdesignedtoprovideasealagainstairleakage,bysealingthecomponenttotheairbarriermaterial(seenotea-9.36.2.10.(7)(a)),orwherethecomponentisnotdesignedtoprovideasealagainstairleakage,bycoveringthecomponentwithanairbarriermaterialandsealingittotheadjacentairbarriermaterial. | 75 | 9 | 36 | 2 | 10 | 7
1424334 | 90348 | B | nbc2015_divb | 004294 | B | 9.33.6.13.(7) | Return-Air System | The return-air system shall be designed so that the negative pressure from the circulating fan cannot affect the furnace combustion air supply, nor draw combustion products from joints or openings in the furnace or flue pipe. | thereturn-airsystemshallbedesignedsothatthenegativepressurefromthecirculatingfancannotaffectthefurnacecombustionairsupply,nordrawcombustionproductsfromjointsoropeningsinthefurnaceorfluepipe. | 36 | 9 | 33 | 6 | 13 | 7
1424342 | 90507 | B | nbc2015_divb | 004453 | B | 9.36.3.3.(1) | Air Intake and Outlet Dampers | Except as provided in Sentences 9.36.3.3.(3)and 9.36.3.3.(4), every duct or opening intended to discharge air to the outdoors shall be equipped with a motorized damper, or a gravity- or spring-operated backflow damper. | exceptasprovidedinsentences9.36.3.3.(3)and9.36.3.3.(4),everyductoropeningintendedtodischargeairtotheoutdoorsshallbeequippedwithamotorizeddamper,oragravity-orspring-operatedbackflowdamper. | 32 | 9 | 36 | 3 | 3 | 1
1424346 | 87924 | B | nbc2015_divb | 001870 | B | 4.3.4.1.(1) | Design Basis for Structural Steel | Buildings and their structural members made of structural steel shall conform to CSA S16-14 Design of Steel Structures (See Note A-4.3.4.1.(1).) (See Note A-4.3.4.1.(1).) | buildingsandtheirstructuralmembersmadeofstructuralsteelshallconformtocsas16-14designofsteelstructures(seenotea-4.3.4.1.(1).)(seenotea-4.3.4.1.(1).) | 24 | 4 | 3 | 4 | 1 | 1
1424351 | 88676 | B | nbc2015_divb | 002622 | B | 9.10.9.3.(1) | Openings to be Protected with Closures | Except as permitted in Articles 9.10.9.5., 9.10.9.6.and 9.10.9.7., openings in required fire separations shall be protected with closures conforming to Subsection 9.10.13. | exceptaspermittedinarticles9.10.9.5.,9.10.9.6.and9.10.9.7.,openingsinrequiredfireseparationsshallbeprotectedwithclosuresconformingtosubsection9.10.13. | 22 | 9 | 10 | 9 | 3 | 1
1424360 | 89231 | B | nbc2015_divb | 003177 | B | 9.20.7.1.(1) | Maximum Dimensions | Except as permitted in Sentence 9.20.7.2.(2) and Article 9.20.7.4., the depth of any chase or recess shall not exceed one third the thickness of the wall, and the width of the chase or recess shall not exceed 500 mm. | exceptaspermittedinsentence9.20.7.2.(2)andarticle9.20.7.4.,thedepthofanychaseorrecessshallnotexceedonethirdthethicknessofthewall,andthewidthofthechaseorrecessshallnotexceed500mm. | 39 | 9 | 20 | 7 | 1 | 1
1424387 | 90664 | B | nbc2015_divb | 004610 | B | 9.36.5.15.(14) | Modeling HVAC System of Reference House | Where a forced-air system is installed in the reference house, the system’s capacity, in W, shall be multiplied by one of the following factors to determine the circulation fan flow rate, in L/s: 0.0604 for heat pumps, and 0.0251 for all other types of heating systems. | whereaforced-airsystemisinstalledinthereferencehouse,thesystem’scapacity,inw,shallbemultipliedbyoneofthefollowingfactorstodeterminethecirculationfanflowrate,inl/s:0.0604forheatpumps,and0.0251forallothertypesofheatingsystems. | 46 | 9 | 36 | 5 | 15 | 14
1424395 | 90710 | B | nbc2015_divb |  | C | 2.2.8.3.(1) | House Performance Compliance Calculation Report |  |  |  | 2 | 2 | 8 | 3 | 1
1424414 |  | B | nbc2015_divb |  | B | 3.8.3.7.(2) |  |  |  |  | 3 | 8 | 3 | 7 | 2
1424440 |  | B | nbc2015_divb |  | B | 3.8.2.12.(5) |  |  |  |  | 3 | 8 | 2 | 12 | 5
1424487 |  | B | nbc2015_divb |  | B | 3.7.6.4.(2) |  |  |  |  | 3 | 7 | 6 | 4 | 2
1424495 |  | B | nbc2015_divb |  | B | 3.7.4.17.(1) |  |  |  |  | 3 | 7 | 4 | 17 | 1
1424503 |  | B | nbc2015_divb |  | B | 7.3.3.11.(1) |  |  |  |  | 7 | 3 | 3 | 11 | 1
1424532 |  | B | nbc2015_divb |  | B | 7.2.5.10.(1) |  |  |  |  | 7 | 2 | 5 | 10 | 1
1424535 |  | B | nbc2015_divb |  | B | 6.2.4.11.(4) |  |  |  |  | 6 | 2 | 4 | 11 | 4
1424549 |  | B | nbc2015_divb |  | B | 8.4.2.1.(7) |  |  |  |  | 8 | 4 | 2 | 1 | 7
1424556 |  | B | nbc2015_divb |  | B | 9.10.19.3.(7) |  |  |  |  | 9 | 10 | 19 | 3 | 7
1424564 |  | B | nbc2015_divb |  | B | 9.39.1.1.(3) |  |  |  |  | 9 | 39 | 1 | 1 | 3
1424648 |  | B | nbc2015_divb |  | B | 6.3.2.16.(6) |  |  |  |  | 6 | 3 | 2 | 16 | 6
1424654 |  | B | nbc2015_divb |  | B | 2.3.2.5.(1) |  |  |  |  | 2 | 3 | 2 | 5 | 1
1424702 | 88525 | B | nbc2015_divb | 002471 | B | 9.9.5.5.(1) | Obstructions in Means of Egress | No obstructions such as posts or turnstiles shall be placed so as to restrict the width of a required means of egress from a floor area or part of a floor area to less than 750 mm unless an alternate unobstructed means of egress is provided adjacent to and plainly visible from the restricted egress. | noobstructionssuchaspostsorturnstilesshallbeplacedsoastorestrictthewidthofarequiredmeansofegressfromafloorareaorpartofafloorareatolessthan750mmunlessanalternateunobstructedmeansofegressisprovidedadjacenttoandplainlyvisiblefromtherestrictedegress. | 55 | 9 | 9 | 5 | 5 | 1
1424704 | 88594 | B | nbc2015_divb | 002540 | B | 9.9.10.1.(4) | Egress Windows or Doors for Bedrooms | Where the sash of a window referred to in Sentence 9.9.10.1.(3) swings towards the window well, the operation of the sash shall not reduce the clearance in a manner that would restrict escape in an emergency. | wherethesashofawindowreferredtoinsentence9.9.10.1.(3)swingstowardsthewindowwell,theoperationofthesashshallnotreducetheclearanceinamannerthatwouldrestrictescapeinanemergency. | 36 | 9 | 9 | 10 | 1 | 4
1424707 | 88736 | B | nbc2015_divb | 002682 | B | 9.10.10.3.(2) | Separation of Service Rooms | Where a room contains a limited quantity of service equipment and the service equipment does not constitute a fire hazard, the requirements in Sentence 9.10.10.3.(1) shall not apply. | wherearoomcontainsalimitedquantityofserviceequipmentandtheserviceequipmentdoesnotconstituteafirehazard,therequirementsinsentence9.10.10.3.(1)shallnotapply. | 28 | 9 | 10 | 10 | 3 | 2
1424821 | 89523 | B | nbc2015_divb | 003469 | B | 9.23.10.6.(1) | Studs at Sides of Openings | Where the lintel spanning the opening is more than 3 m long, studs shall be tripled on each side of the opening so that the two inner studs on each side extend from the bottom of the supported lintel to the top of the bottom wall plate, and the outer stud on each side extends from the bottom of the top wall plate to the bottom wall plate. | wherethelintelspanningtheopeningismorethan3mlong,studsshallbetripledoneachsideoftheopeningsothatthetwoinnerstudsoneachsideextendfromthebottomofthesupportedlinteltothetopofthebottomwallplate,andtheouterstudoneachsideextendsfromthebottomofthetopwallplatetothebottomwallplate. | 68 | 9 | 23 | 10 | 6 | 1
1424828 | 89813 | B | nbc2015_divb | 003759 | B | 9.26.9.2.(2) | Grade | Eastern white cedar shingles shall be not less than B (clear) grade. | easternwhitecedarshinglesshallbenotlessthanb(clear)grade. | 12 | 9 | 26 | 9 | 2 | 2
1424836 | 89860 | B | nbc2015_divb | 003806 | B | 9.27.1.1.(2) | General | Where stucco is installed as cladding on wood-frame or masonry walls exposed to precipitation, the cladding assembly shall comply with Subsections 9.27.2.to 9.27.5., and Section 9.28., or Part 5. | wherestuccoisinstalledascladdingonwood-frameormasonrywallsexposedtoprecipitation,thecladdingassemblyshallcomplywithsubsections9.27.2.to9.27.5.,andsection9.28.,orpart5. | 29 | 9 | 27 | 1 | 1 | 2
1424857 | 87358 | B | nbc2015_divb | 001304 | B | 3.6.4.3.(1) | Plenum Requirements | A concealed space used as a plenum within a floor assembly or within a roof assembly need not conform to Sentence 3.1.5.18.(1) and Article 3.6.5.1., provided all materials within the concealed space have a flame-spread rating not more than 25 and a smoke developed classification not more than 50, except for tubing for pneumatic controls, optical fibre cables and electrical wires and cables with combustible insulation, jackets or sheathes that are used for the transmission of voice, sound or data and conform to Sentences 3.1.4.3.(2)and 3.1.5.21.(2), totally enclosed non-metallic raceways with an FT6 rating, when tested in accordance with Clause 3.1.5.23.(1)(a), in buildings required to be of noncombustible construction, and totally enclosed non-metallic raceways with an FT4 rating, when tested in accordance with Clause 3.1.5.23.(1)(a), in buildings permitted to be of combustible construction, and the supports for the ceiling membrane are of noncombustible material having a melting point not below 760°C. | aconcealedspaceusedasaplenumwithinafloorassemblyorwithinaroofassemblyneednotconformtosentence3.1.5.18.(1)andarticle3.6.5.1.,providedallmaterialswithintheconcealedspacehaveaflame-spreadratingnotmorethan25andasmokedevelopedclassificationnotmorethan50,exceptfortubingforpneumaticcontrols,opticalfibrecablesandelectricalwiresandcableswithcombustibleinsulation,jacketsorsheathesthatareusedforthetransmissionofvoice,soundordataandconformtosentences3.1.4.3.(2)and3.1.5.21.(2),totallyenclosednon-metallicracewayswithanft6rating,whentestedinaccordancewithclause3.1.5.23.(1)(a),inbuildingsrequiredtobeofnoncombustibleconstruction,andtotallyenclosednon-metallicracewayswithanft4rating,whentestedinaccordancewithclause3.1.5.23.(1)(a),inbuildingspermittedtobeofcombustibleconstruction,andthesupportsfortheceilingmembraneareofnoncombustiblematerialhavingameltingpointnotbelow760°c. | 151 | 3 | 6 | 4 | 3 | 1
1424873 | 88095 | B | nbc2015_divb | 002041 | B | 6.3.2.8.(3) | Makeup Air | Where makeup air facilities are intended to introduce air directly from the outdoors to occupied parts of the building in winter, they shall incorporate means of tempering that air to maintain the indoor design temperature. | wheremakeupairfacilitiesareintendedtointroduceairdirectlyfromtheoutdoorstooccupiedpartsofthebuildinginwinter,theyshallincorporatemeansoftemperingthatairtomaintaintheindoordesigntemperature. | 35 | 6 | 3 | 2 | 8 | 3
1424886 | 88519 | B | nbc2015_divb | 002465 | B | 9.9.4.7.(1) | Stairways in 2 Storey, Group D or E Buildings | Where a suite of Group D or E occupancy is located partly on the first storey and partly on the second storey, stairways serving the second storey of that suite need not be constructed as exit stairs provided, the building is not greater than 2 storeys in building height, the suite is separated from other occupancies by at least a 45 minfire separation, the area occupied by the suite is not greater than 100 m2 per storey, the maximum travel distance from any point in the suite to an exterior exit is not greater than 25 m, the floor assemblies have a fire-resistance rating of not less than 45 min or are of noncombustible construction, and the basement and first storey are separated by a fire separation having a fire-resistance rating of not less than 45 min. | whereasuiteofgroupdoreoccupancyislocatedpartlyonthefirststoreyandpartlyonthesecondstorey,stairwaysservingthesecondstoreyofthatsuiteneednotbeconstructedasexitstairsprovided,thebuildingisnotgreaterthan2storeysinbuildingheight,thesuiteisseparatedfromotheroccupanciesbyatleasta45minfireseparation,theareaoccupiedbythesuiteisnotgreaterthan100m2perstorey,themaximumtraveldistancefromanypointinthesuitetoanexteriorexitisnotgreaterthan25m,thefloorassemblieshaveafire-resistanceratingofnotlessthan45minorareofnoncombustibleconstruction,andthebasementandfirststoreyareseparatedbyafireseparationhavingafire-resistanceratingofnotlessthan45min. | 137 | 9 | 9 | 4 | 7 | 1
1424905 | 86664 | B | nbc2015_divb | 000610 | B | 3.2.4.10.(1) | Fire Detectors | Fire detectors required by this Code shall be connected to the fire alarm system. | firedetectorsrequiredbythiscodeshallbeconnectedtothefirealarmsystem. | 14 | 3 | 2 | 4 | 10 | 1
1424939 | 87817 | B | nbc2015_divb | 001763 | B | 4.1.8.18.(7) | Elements of Structures, Non-structural Components and Equipment | Connections to the structure of elements and components listed in Table 4.1.8.18. shall be designed to support the component or element for gravity loads, shall conform to the requirements of Sentence 4.1.8.18.(1), and shall also satisfy these additional requirements: friction due to gravity loads shall not be considered to provide resistance to seismic forces, Rp for non-ductile connections, such as adhesives or power-actuated fasteners, shall be taken as 1.0, Rp for anchorage using shallow expansion, chemical, epoxy or cast-in-place anchors shall be 1.5, where shallow anchors are those with a ratio of embedment length to diameter of less than 8, power-actuated fasteners and drop-in anchors shall not be used for tension loads, connections for non-structural elements or components of Category 1, 2 or 3 of Table 4.1.8.18. attached to the side of a building and above the first level above grade shall satisfy the following requirements: for connections where the body of the connection is ductile, the body shall be designed for values of Cp, Ar and Rp given in Table 4.1.8.18., and all of the other parts of the connection, such as anchors, welds, bolts and inserts, shall be capable of developing 2.0 times the nominal yield resistance of the body of the connection, and connections where the body of the connection is not ductile shall be designed for values of Cp = 2.0, Rp = 1.0 and Ar given in Table 4.1.8.18., and a ductile connection is one where the body of the connection is capable of dissipating energy through cyclic inelastic behaviour. | connectionstothestructureofelementsandcomponentslistedintable4.1.8.18.shallbedesignedtosupportthecomponentorelementforgravityloads,shallconformtotherequirementsofsentence4.1.8.18.(1),andshallalsosatisfytheseadditionalrequirements:frictionduetogravityloadsshallnotbeconsideredtoprovideresistancetoseismicforces,rpfornon-ductileconnections,suchasadhesivesorpower-actuatedfasteners,shallbetakenas1.0,rpforanchorageusingshallowexpansion,chemical,epoxyorcast-in-placeanchorsshallbe1.5,whereshallowanchorsarethosewitharatioofembedmentlengthtodiameteroflessthan8,power-actuatedfastenersanddrop-inanchorsshallnotbeusedfortensionloads,connectionsfornon-structuralelementsorcomponentsofcategory1,2or3oftable4.1.8.18.attachedtothesideofabuildingandabovethefirstlevelabovegradeshallsatisfythefollowingrequirements:forconnectionswherethebodyoftheconnectionisductile,thebodyshallbedesignedforvaluesofcp,arandrpgivenintable4.1.8.18.,andalloftheotherpartsoftheconnection,suchasanchors,welds,boltsandinserts,shallbecapableofdeveloping2.0timesthenominalyieldresistanceofthebodyoftheconnection,andconnectionswherethebodyoftheconnectionisnotductileshallbedesignedforvaluesofcp=2.0,rp=1.0andargivenintable4.1.8.18.,andaductileconnectionisonewherethebodyoftheconnectioniscapableofdissipatingenergythroughcyclicinelasticbehaviour. | 255 | 4 | 1 | 8 | 18 | 7
1424949 | 87104 | B | nbc2015_divb | 001050 | B | 3.3.6.6.(2) | Ammonium Nitrate Storage | Buildings intended for the storage of ammonium nitrate shall be not more than one storey in building height. | buildingsintendedforthestorageofammoniumnitrateshallbenotmorethanonestoreyinbuildingheight. | 18 | 3 | 3 | 6 | 6 | 2
1424951 | 87111 | B | nbc2015_divb | 001057 | B | 3.3.6.9.(1) | Basements and Pits | Process plants where Class I and II flammable liquids and combustible liquids are handled shall not be constructed with basements or covered pits. | processplantswhereclassiandiiflammableliquidsandcombustibleliquidsarehandledshallnotbeconstructedwithbasementsorcoveredpits. | 23 | 3 | 3 | 6 | 9 | 1
1424959 | 86965 | B | nbc2015_divb | 000911 | B | 3.3.2.4.(4) | Fixed Seats | The requirements of Sentence 3.3.2.4.(3) do not apply if egress doorways are provided to serve both ends of rows of seats, each doorway referred to in Clause 3.3.2.4.(4)(a) serves not more than 3 rows of seats, and each row contains not more than 100 seats. | therequirementsofsentence3.3.2.4.(3)donotapplyifegressdoorwaysareprovidedtoservebothendsofrowsofseats,eachdoorwayreferredtoinclause3.3.2.4.(4)(a)servesnotmorethan3rowsofseats,andeachrowcontainsnotmorethan100seats. | 45 | 3 | 3 | 2 | 4 | 4
1424966 | 87827 | B | nbc2015_divb | 001773 | B | 4.1.8.19.(1) | Seismic Isolation | For the purposes of this Article and Article 4.1.8.20., the following terms shall have the meanings stated herein: "seismic isolation" is an alternative seismic design concept that consists of installing an isolation system with low horizontal stiffness, thereby substantially increasing the fundamental period of the structure; "isolation system" is a collection of structural elements at the level of the isolation interface that includes all individual isolator units, all structural elements that transfer force between elements of the isolation system, all connections to other structural elements, and may also include a wind-restraint system, energy-dissipation devices, and a displacement restraint system; "seismically isolated structure" includes the upper portion of the structure above the isolation system, the isolation system, and the portion of the structure below the isolation system; "isolator unit" is a structural element of the isolation system that permits large lateral deformations under lateral earthquake design forces and is characterized by vertical-load-carrying capability combined with increased horizontal flexibility and high vertical stiffness, energy dissipation (hysteretic or viscous), self-centering capability, and lateral restraint (sufficient elastic stiffness) under non-seismic service lateral loads; "isolation interface" is the boundary between the isolated upper portion of the structure above the isolation system and the lower portion of the structure below the isolation system; and "wind-restraint system" is the collection of structural elements of the isolation system that provides restraint of the seismically isolated structure for wind loads and is permitted to be either an integral part of the isolator units or a separate device. | forthepurposesofthisarticleandarticle4.1.8.20.,thefollowingtermsshallhavethemeaningsstatedherein:"seismicisolation"isanalternativeseismicdesignconceptthatconsistsofinstallinganisolationsystemwithlowhorizontalstiffness,therebysubstantiallyincreasingthefundamentalperiodofthestructure;"isolationsystem"isacollectionofstructuralelementsattheleveloftheisolationinterfacethatincludesallindividualisolatorunits,allstructuralelementsthattransferforcebetweenelementsoftheisolationsystem,allconnectionstootherstructuralelements,andmayalsoincludeawind-restraintsystem,energy-dissipationdevices,andadisplacementrestraintsystem;"seismicallyisolatedstructure"includestheupperportionofthestructureabovetheisolationsystem,theisolationsystem,andtheportionofthestructurebelowtheisolationsystem;"isolatorunit"isastructuralelementoftheisolationsystemthatpermitslargelateraldeformationsunderlateralearthquakedesignforcesandischaracterizedbyvertical-load-carryingcapabilitycombinedwithincreasedhorizontalflexibilityandhighverticalstiffness,energydissipation(hystereticorviscous),self-centeringcapability,andlateralrestraint(sufficientelasticstiffness)undernon-seismicservicelateralloads;"isolationinterface"istheboundarybetweentheisolatedupperportionofthestructureabovetheisolationsystemandthelowerportionofthestructurebelowtheisolationsystem;and"wind-restraintsystem"isthecollectionofstructuralelementsoftheisolationsystemthatprovidesrestraintoftheseismicallyisolatedstructureforwindloadsandispermittedtobeeitheranintegralpartoftheisolatorunitsoraseparatedevice. | 248 | 4 | 1 | 8 | 19 | 1
1424973 | 86199 | B | nbc2015_divb | 000145 | B | 3.1.7.5.(3) | Rating of Supporting Construction | Except for noncombustible roof assemblies required by Clauses 3.2.2.50.(2)(c)and 3.2.2.58.(2)(c), if an assembly is required to be of noncombustible construction and have a fire-resistance rating, it shall be supported by noncombustible construction. | exceptfornoncombustibleroofassembliesrequiredbyclauses3.2.2.50.(2)(c)and3.2.2.58.(2)(c),ifanassemblyisrequiredtobeofnoncombustibleconstructionandhaveafire-resistancerating,itshallbesupportedbynoncombustibleconstruction. | 32 | 3 | 1 | 7 | 5 | 3
1424985 | 90311 | B | nbc2015_divb | 004257 | B | 9.33.6.6.(2) | Construction of Ducts and Plenums | Ducts shall be securely supported by metal hangers, straps, lugs or brackets, except that, where zero clearance is permitted, wooden brackets are permitted to be used. | ductsshallbesecurelysupportedbymetalhangers,straps,lugsorbrackets,exceptthat,wherezeroclearanceispermitted,woodenbracketsarepermittedtobeused. | 26 | 9 | 33 | 6 | 6 | 2
1425021 | 88016 | B | nbc2015_divb | 001962 | B | 5.8.1.5.(3) | Simplified Method for Calculating ASTC | The weighted normalized flanking level difference shall be determined in accordance with ASTM E 413-10 Classification for Rating Sound Insulation using the results from measurements carried out in accordance with Parts 1 to 4 of ISO 10848:2006 Acoustics - Laboratory Measurement of the Flanking Transmission of Airborne and Impact Sound Between Adjoining Rooms | theweightednormalizedflankingleveldifferenceshallbedeterminedinaccordancewithastme413-10classificationforratingsoundinsulationusingtheresultsfrommeasurementscarriedoutinaccordancewithparts1to4ofiso10848:2006acoustics-laboratorymeasurementoftheflankingtransmissionofairborneandimpactsoundbetweenadjoiningrooms | 53 | 5 | 8 | 1 | 5 | 3
1425029 | 90269 | B | nbc2015_divb | 004215 | B | 9.33.1.1.(2) | Application | The design and installation of heating systems, including requirements for combustion air, and air-conditioning systems other than those described in Sentence 9.33.1.1.(1) shall conform to Part 6.. (See Note A-9.33.1.1.(2) and Subsection 9.10.10.) | thedesignandinstallationofheatingsystems,includingrequirementsforcombustionair,andair-conditioningsystemsotherthanthosedescribedinsentence9.33.1.1.(1)shallconformtopart6..(seenotea-9.33.1.1.(2)andsubsection9.10.10.) | 33 | 9 | 33 | 1 | 1 | 2
1425033 | 90577 | B | nbc2015_divb | 004523 | B | 9.36.5.6.(1) | Building Envelope Calculations | For each hour of the year, the energy model calculations shall account for heat transfer through wall assemblies, roof-ceiling assemblies, including attics where applicable, and exposed floor assemblies due to the thermal characteristics of the particular assembly and thermal bridging. | foreachhouroftheyear,theenergymodelcalculationsshallaccountforheattransferthroughwallassemblies,roof-ceilingassemblies,includingatticswhereapplicable,andexposedfloorassembliesduetothethermalcharacteristicsoftheparticularassemblyandthermalbridging. | 40 | 9 | 36 | 5 | 6 | 1
1425041 |  | B | nbc2015_divb |  | B | 11.2.2.1.(1) |  |  |  |  | 11 | 2 | 2 | 1 | 1
1425049 |  | B | nbc2015_divb |  | B | 9.32.3.12.(10) |  |  |  |  | 9 | 32 | 3 | 12 | 10
1425068 |  | B | nbc2015_divb |  | B | 7.2.2.2.(3) |  |  |  |  | 7 | 2 | 2 | 2 | 3
1425089 |  | B | nbc2015_divb |  | C | 2.2.1.2.(2) |  |  |  |  | 2 | 2 | 1 | 2 | 2
1425103 |  | B | nbc2015_divb |  | B | 9.25.2.3.(10) |  |  |  |  | 9 | 25 | 2 | 3 | 10
1425131 |  | B | nbc2015_divb |  | B | 6.2.3.8.(10) |  |  |  |  | 6 | 2 | 3 | 8 | 10
1425133 |  | B | nbc2015_divb |  | B | 3.2.9.4.(7) |  |  |  |  | 3 | 2 | 9 | 4 | 7
1425153 |  | B | nbc2015_divb |  | B | 6.2.3.3.(5) |  |  |  |  | 6 | 2 | 3 | 3 | 5
1425154 |  | B | nbc2015_divb |  | B | 7.6.2.4.(3) |  |  |  |  | 7 | 6 | 2 | 4 | 3
1425161 |  | B | nbc2015_divb |  | B | 6.2.4.3.(14) |  |  |  |  | 6 | 2 | 4 | 3 | 14
1425169 |  | B | nbc2015_divb |  | B | 6.2.4.3.(5) |  |  |  |  | 6 | 2 | 4 | 3 | 5
1425177 |  | B | nbc2015_divb |  | B | 3.8.3.8.(7) |  |  |  |  | 3 | 8 | 3 | 8 | 7
1425197 |  | B | nbc2015_divb |  | B | 7.2.2.7.(1) |  |  |  |  | 7 | 2 | 2 | 7 | 1
1425201 |  | B | nbc2015_divb |  | B | 7.5.7.7.(3) |  |  |  |  | 7 | 5 | 7 | 7 | 3
1425314 |  | B | nbc2015_divb |  | B | 2.2.7.9.(4) |  |  |  |  | 2 | 2 | 7 | 9 | 4
1425464 | 89990 | B | nbc2015_divb | 003936 | B | 9.28.2.2.(2) | Aggregate | Aggregate grading shall conform to Table 9.28.2.2. | aggregategradingshallconformtotable9.28.2.2. | 7 | 9 | 28 | 2 | 2 | 2
1425468 | 89665 | B | nbc2015_divb | 003611 | B | 9.24.3.5.(1) | Framing around Openings | Studs shall be doubled on each side of every opening where such openings involve more than one stud space, and shall be tripled where the openings in exterior walls exceed 2.4 m in width. | studsshallbedoubledoneachsideofeveryopeningwheresuchopeningsinvolvemorethanonestudspace,andshallbetripledwheretheopeningsinexteriorwallsexceed2.4minwidth. | 34 | 9 | 24 | 3 | 5 | 1
1425472 | 89947 | B | nbc2015_divb | 003893 | B | 9.27.8.5.(3) | Lapped Strip Siding | Wedges shall be inserted under all vertical butt joints and at all corners when horizontal lapped plywood is applied without sheathing. | wedgesshallbeinsertedunderallverticalbuttjointsandatallcornerswhenhorizontallappedplywoodisappliedwithoutsheathing. | 21 | 9 | 27 | 8 | 5 | 3
1425487 | 89448 | B | nbc2015_divb | 003394 | B | 9.23.4.1.(2) | Application | Spans for joists, beams and lintels supporting floors shall be determined according to Subsection 4.1.3. where the supported floors serve other than residential areas, or support a uniform live load in excess of that specified for residential areas. (See Note A-9.23.4.2.) | spansforjoists,beamsandlintelssupportingfloorsshallbedeterminedaccordingtosubsection4.1.3.wherethesupportedfloorsserveotherthanresidentialareas,orsupportauniformliveloadinexcessofthatspecifiedforresidentialareas.(seenotea-9.23.4.2.) | 41 | 9 | 23 | 4 | 1 | 2
1425495 |  | B | nbc2015_divb |  | B | 2.2.6.12.(3) |  |  |  |  | 2 | 2 | 6 | 12 | 3
1425496 |  | B | nbc2015_divb |  | B | 2.2.7.2.(1) |  |  |  |  | 2 | 2 | 7 | 2 | 1
1425504 | 87208 | B | nbc2015_divb | 001154 | B | 3.4.6.5.(12) | Handrails | At least one handrail at the side of a stairway or ramp shall extend horizontally not less than 300 mm beyond the top and bottom of the stairway or ramp. (See Note A-3.4.6.5.(10).) | atleastonehandrailatthesideofastairwayorrampshallextendhorizontallynotlessthan300mmbeyondthetopandbottomofthestairwayorramp.(seenotea-3.4.6.5.(10).) | 33 | 3 | 4 | 6 | 5 | 12
1425514 | 89116 | B | nbc2015_divb | 003062 | B | 9.16.4.2.(2) | Topping Course | When concrete topping is provided, it shall not be less than 20 mm thick. | whenconcretetoppingisprovided,itshallnotbelessthan20mmthick. | 14 | 9 | 16 | 4 | 2 | 2
1425528 | 88229 | B | nbc2015_divb | 002175 | B | 8.2.4.4.(1) | Worker Directing Traffic | A worker who is directing traffic shall be equipped as required by Article 8.2.4.5., be instructed in the signals to be used in controlling traffic, be provided with a copy of written instructions on the correct methods for traffic direction, and direct traffic by using either a flag or sign. | aworkerwhoisdirectingtrafficshallbeequippedasrequiredbyarticle8.2.4.5.,beinstructedinthesignalstobeusedincontrollingtraffic,beprovidedwithacopyofwritteninstructionsonthecorrectmethodsfortrafficdirection,anddirecttrafficbyusingeitheraflagorsign. | 50 | 8 | 2 | 4 | 4 | 1
1425548 | 86125 | B | nbc2015_divb | 000071 | B | 3.1.5.4.(2) | Combustible Glazing and Skylights | Combustible vertical glazing installed no higher than the second storey is permitted in a building required to be of noncombustible construction. | combustibleverticalglazinginstallednohigherthanthesecondstoreyispermittedinabuildingrequiredtobeofnoncombustibleconstruction. | 21 | 3 | 1 | 5 | 4 | 2
1425553 | 86218 | B | nbc2015_divb | 000164 | B | 3.1.8.5.(8) | Installation of Closures | A leakage-rated door assembly need not be installed where a dwelling unit served by a public corridor has a second and separate means of egress, or an open-air balcony that is sized to accommodate the number of occupants for which the dwelling unit is intended. | aleakage-rateddoorassemblyneednotbeinstalledwhereadwellingunitservedbyapubliccorridorhasasecondandseparatemeansofegress,oranopen-airbalconythatissizedtoaccommodatethenumberofoccupantsforwhichthedwellingunitisintended. | 45 | 3 | 1 | 8 | 5 | 8
1425558 | 86442 | B | nbc2015_divb | 000388 | B | 3.2.2.37.(1) | Group B, Division 1, up to 3 Storeys, Sprinklered | A building classified as Group B, Division 1 is permitted to conform to Sentence 3.2.2.37.(2) provided except as permitted by Sentences 3.2.2.7.(1)and 3.2.2.18.(2), the building is sprinklered throughout, it is not more than 3 storeys in building height, and it has a building area that is not limited if the building is not more than 1 storey in building height, not more than 12?000 m2 if 2 storeys in building height, or not more than 8?000 m2 if 3 storeys in building height. | abuildingclassifiedasgroupb,division1ispermittedtoconformtosentence3.2.2.37.(2)providedexceptaspermittedbysentences3.2.2.7.(1)and3.2.2.18.(2),thebuildingissprinkleredthroughout,itisnotmorethan3storeysinbuildingheight,andithasabuildingareathatisnotlimitedifthebuildingisnotmorethan1storeyinbuildingheight,notmorethan12?000m2if2storeysinbuildingheight,ornotmorethan8?000m2if3storeysinbuildingheight. | 83 | 3 | 2 | 2 | 37 | 1
1425559 | 86483 | B | nbc2015_divb | 000429 | B | 3.2.2.53.(3) | Group C, up to 3 Storeys | In a building that contains dwelling units that have more than one storey, subject to the requirements of Sentence 3.3.4.2.(3), the floor assemblies, including floors over basements, which are entirely contained within these dwelling units, shall have a fire-resistance rating not less than 45 min but need not be constructed as fire separations. | inabuildingthatcontainsdwellingunitsthathavemorethanonestorey,subjecttotherequirementsofsentence3.3.4.2.(3),thefloorassemblies,includingfloorsoverbasements,whichareentirelycontainedwithinthesedwellingunits,shallhaveafire-resistanceratingnotlessthan45minbutneednotbeconstructedasfireseparations. | 53 | 3 | 2 | 2 | 53 | 3
1425587 | 87683 | B | nbc2015_divb | 001629 | B | 4.1.7.5.(5) | External Pressure Coefficients | For the design of balcony guards, the internal pressure coefficient, Cpi, shall be taken as zero and the value of Cp shall be taken as ±0.9, except that within a distance equal to the larger of 0.1W and 0.1D from a building corner, Cp shall be taken as ±1.2. | forthedesignofbalconyguards,theinternalpressurecoefficient,cpi,shallbetakenaszeroandthevalueofcpshallbetakenas±0.9,exceptthatwithinadistanceequaltothelargerof0.1wand0.1dfromabuildingcorner,cpshallbetakenas±1.2. | 49 | 4 | 1 | 7 | 5 | 5
1425588 | 87686 | B | nbc2015_divb | 001632 | B | 4.1.7.6.(3) | External Pressure Coefficients for Low Buildings | For the design of individual walls and wall cladding, the values of CpCg are provided in Figure 4.1.7.6.. | forthedesignofindividualwallsandwallcladding,thevaluesofcpcgareprovidedinfigure4.1.7.6.. | 18 | 4 | 1 | 7 | 6 | 3
1425603 | 90630 | B | nbc2015_divb | 004576 | B | 9.36.5.11.(14) | Modeling HVAC System of Proposed House | The ventilation fan power consumption shall be modeled as being 2.32 W/L/s for each ventilation fan on the exhaust side and, where applicable, on the supply side, or as specified, where a heat-recovery ventilator is used. | theventilationfanpowerconsumptionshallbemodeledasbeing2.32w/l/sforeachventilationfanontheexhaustsideand,whereapplicable,onthesupplyside,orasspecified,whereaheat-recoveryventilatorisused. | 36 | 9 | 36 | 5 | 11 | 14
1425619 | 89013 | B | nbc2015_divb | 002959 | B | 9.14.2.1.(2) | Foundation Wall Drainage | Where mineral fibre insulation or crushed rock backfill is provided adjacent to the exterior surface of a foundation wall, the insulation or backfill shall extend to the footing level to facilitate the drainage of ground water to the foundation’s drainage system (see Note A-9.14.2.1.(2)(a)), and any pyritic material in the crushed rock shall be limited to a concentration that will not damage the building to a degree that would adversely affect its stability or the performance of assemblies (see Sentence 9.12.3.3.(2) and Note A-9.4.4.4.(1)). | wheremineralfibreinsulationorcrushedrockbackfillisprovidedadjacenttotheexteriorsurfaceofafoundationwall,theinsulationorbackfillshallextendtothefootingleveltofacilitatethedrainageofgroundwatertothefoundation’sdrainagesystem(seenotea-9.14.2.1.(2)(a)),andanypyriticmaterialinthecrushedrockshallbelimitedtoaconcentrationthatwillnotdamagethebuildingtoadegreethatwouldadverselyaffectitsstabilityortheperformanceofassemblies(seesentence9.12.3.3.(2)andnotea-9.4.4.4.(1)). | 84 | 9 | 14 | 2 | 1 | 2
1425662 | 88692 | B | nbc2015_divb | 002638 | B | 9.10.9.6.(10) | Penetration of Fire Separations | Combustible sprinkler piping is permitted to penetrate a fire separation provided the fire compartments on each side of the fire separation are sprinklered. | combustiblesprinklerpipingispermittedtopenetrateafireseparationprovidedthefirecompartmentsoneachsideofthefireseparationaresprinklered. | 23 | 9 | 10 | 9 | 6 | 10
1425664 | 90377 | B | nbc2015_divb | 004323 | B | 9.34.2.1.(1) | Lighting of Entrances | An exterior lighting outlet with fixture controlled by a wall switch located within the building shall be provided at every entrance to buildings of residential occupancy. | anexteriorlightingoutletwithfixturecontrolledbyawallswitchlocatedwithinthebuildingshallbeprovidedateveryentrancetobuildingsofresidentialoccupancy. | 26 | 9 | 34 | 2 | 1 | 1
1425674 | 90255 | B | nbc2015_divb | 004201 | B | 9.32.3.12.(6) | Heat Recovery Ventilators | The heat recovery ventilator and all condensate lines shall be installed in a space where the ambient temperature will not adversely affect the operation of the system. | theheatrecoveryventilatorandallcondensatelinesshallbeinstalledinaspacewheretheambienttemperaturewillnotadverselyaffecttheoperationofthesystem. | 27 | 9 | 32 | 3 | 12 | 6
1425701 |  | B | nbc2015_divb |  | B | 7.2.6.2.(7) |  |  |  |  | 7 | 2 | 6 | 2 | 7
1425710 |  | B | nbc2015_divb |  | B | 8.2.3.2.(2) |  |  |  |  | 8 | 2 | 3 | 2 | 2
1425717 |  | B | nbc2015_divb |  | B | 10.1.1.2.(3) |  |  |  |  | 10 | 1 | 1 | 2 | 3
1425722 |  | B | nbc2015_divb |  | B | 10.6.4.2.(5) |  |  |  |  | 10 | 6 | 4 | 2 | 5
1425726 |  | B | nbc2015_divb |  | B | 10.7.1.1.(4) |  |  |  |  | 10 | 7 | 1 | 1 | 4
1425727 |  | B | nbc2015_divb |  | B | 10.4.6.2.(1) |  |  |  |  | 10 | 4 | 6 | 2 | 1
1425733 |  | B | nbc2015_divb |  | B | 3.8.5.6.(1) |  |  |  |  | 3 | 8 | 5 | 6 | 1
1425745 |  | B | nbc2015_divb |  | B | 3.2.4.17.(4) |  |  |  |  | 3 | 2 | 4 | 17 | 4
1425755 |  | B | nbc2015_divb |  | B | 3.2.4.21.(11) |  |  |  |  | 3 | 2 | 4 | 21 | 11
1425757 |  | B | nbc2015_divb |  | B | 3.2.9.7.(2) |  |  |  |  | 3 | 2 | 9 | 7 | 2
1425763 |  | B | nbc2015_divb |  | B | 3.2.9.1.(6) |  |  |  |  | 3 | 2 | 9 | 1 | 6
1425771 |  | B | nbc2015_divb |  | B | 3.10.9.1.(3) |  |  |  |  | 3 | 10 | 9 | 1 | 3
1425772 |  | B | nbc2015_divb |  | B | 3.10.10.2.(1) |  |  |  |  | 3 | 10 | 10 | 2 | 1
1425791 |  | B | nbc2015_divb |  | B | 3.10.2.3.(2) |  |  |  |  | 3 | 10 | 2 | 3 | 2
1425804 |  | B | nbc2015_divb |  | B | 3.2.6.6.(5) |  |  |  |  | 3 | 2 | 6 | 6 | 5
1425808 |  | B | nbc2015_divb |  | B | 7.6.1.16.(1) |  |  |  |  | 7 | 6 | 1 | 16 | 1
1425821 |  | B | nbc2015_divb |  | B | 6.2.3.22.(6) |  |  |  |  | 6 | 2 | 3 | 22 | 6
1425824 |  | B | nbc2015_divb |  | B | 3.7.4.1.(2) |  |  |  |  | 3 | 7 | 4 | 1 | 2
1425841 |  | B | nbc2015_divb |  | B | 7.3.5.7.(3) |  |  |  |  | 7 | 3 | 5 | 7 | 3
1425844 |  | B | nbc2015_divb |  | B | 8.7.5.3.(3) |  |  |  |  | 8 | 7 | 5 | 3 | 3
1425859 |  | B | nbc2015_divb |  | B | 8.1.3.1.(3) |  |  |  |  | 8 | 1 | 3 | 1 | 3
1425867 |  | B | nbc2015_divb |  | B | 12.2.1.2.(1) |  |  |  |  | 12 | 2 | 1 | 2 | 1
1425870 |  | B | nbc2015_divb |  | B | 3.14.2.1.(1) |  |  |  |  | 3 | 14 | 2 | 1 | 1
1425873 |  | B | nbc2015_divb |  | B | 8.7.8.2.(6) |  |  |  |  | 8 | 7 | 8 | 2 | 6
1425976 |  | B | nbc2015_divb |  | B | 3.1.6.11.(2) |  |  |  |  | 3 | 1 | 6 | 11 | 2
1426016 | 86760 | B | nbc2015_divb | 000706 | B | 3.2.5.11.(4) | Hose Stations | A hose station located on one side of a horizontal exit shall be considered to serve only the floor area on that side of the horizontal exit. | ahosestationlocatedononesideofahorizontalexitshallbeconsideredtoserveonlythefloorareaonthatsideofthehorizontalexit. | 27 | 3 | 2 | 5 | 11 | 4
1426028 | 86382 | B | nbc2015_divb | 000328 | B | 3.2.2.8.(1) | Exceptions for Major Occupancies | In a building in which the aggregate area of all major occupancies in a particular Group or Division is not more than 10% of the floor area of the storey in which they are located, these major occupancies need not be considered as major occupancies for the purposes of this Subsection, provided they are not classified as Group F, Division 1 or 2 occupancies. | inabuildinginwhichtheaggregateareaofallmajoroccupanciesinaparticulargroupordivisionisnotmorethan10%ofthefloorareaofthestoreyinwhichtheyarelocated,thesemajoroccupanciesneednotbeconsideredasmajoroccupanciesforthepurposesofthissubsection,providedtheyarenotclassifiedasgroupf,division1or2occupancies. | 64 | 3 | 2 | 2 | 8 | 1
1426034 | 87733 | B | nbc2015_divb | 001679 | B | 4.1.8.4.(5) | Site Properties | The values of the site coefficient for design spectral acceleration at period T, F(T), and of similar coefficients F(PGA) and F(PGV) shall conform to Tables 4.1.8.4.-Bto 4.1.8.4.-I using linear interpolation for intermediate values of PGAref. | thevaluesofthesitecoefficientfordesignspectralaccelerationatperiodt,f(t),andofsimilarcoefficientsf(pga)andf(pgv)shallconformtotables4.1.8.4.-bto4.1.8.4.-iusinglinearinterpolationforintermediatevaluesofpgaref. | 35 | 4 | 1 | 8 | 4 | 5
1426181 | 87347 | B | nbc2015_divb | 001293 | B | 3.6.3.3.(7) | Linen and Refuse Chutes | The room into which a linen chute discharges shall be separated from the remainder of the building by a fire separation with a fire-resistance rating not less than 1 h. | theroomintowhichalinenchutedischargesshallbeseparatedfromtheremainderofthebuildingbyafireseparationwithafire-resistanceratingnotlessthan1h. | 30 | 3 | 6 | 3 | 3 | 7
1426198 | 86866 | B | nbc2015_divb | 000812 | B | 3.3.1.2.(1) | Hazardous Substances, Equipment and Processes | Except as provided in Subsections 3.3.5.and 3.3.6., the storage, handling and use of hazardous substances shall be in conformance with provincial or territorial regulations or municipal bylaws, or in the absence of the regulations or bylaws referred to in Clause 3.3.1.2.(1)(a), the NFC. (See Note A-3.3.1.2.(1).) | exceptasprovidedinsubsections3.3.5.and3.3.6.,thestorage,handlinganduseofhazardoussubstancesshallbeinconformancewithprovincialorterritorialregulationsormunicipalbylaws,orintheabsenceoftheregulationsorbylawsreferredtoinclause3.3.1.2.(1)(a),thenfc.(seenotea-3.3.1.2.(1).) | 46 | 3 | 3 | 1 | 2 | 1
1426208 | 88433 | B | nbc2015_divb | 002379 | B | 9.8.6.3.(7) | Dimensions of Landings | Where a doorway or stairway opens onto the side of a ramp, the landing shall extend for a distance of not less than 300 mm on either side of the doorway or stairway, except on a side abutting an end wall. | whereadoorwayorstairwayopensontothesideofaramp,thelandingshallextendforadistanceofnotlessthan300mmoneithersideofthedoorwayorstairway,exceptonasideabuttinganendwall. | 41 | 9 | 8 | 6 | 3 | 7
1426212 |  | B | nbc2015_divb |  | B | 3.1.5.13.(2) |  |  |  |  | 3 | 1 | 5 | 13 | 2
1426215 | 86167 | B | nbc2015_divb | 000113 | B | 3.1.5.19.(3) | Combustible Piping Materials | Polypropylene pipes and fittings are permitted to be used for drain, waste and vent piping for the conveyance of highly corrosive materials and for piping used to distribute distilled or dialyzed water in laboratory and hospital facilities in a building required to be of noncombustible construction, provided the building is sprinklered throughout, the piping is not located in a vertical shaft, and piping that penetrates a fire separation is sealed at the penetration by a fire stop that has an FT rating not less than the fire-resistance rating of the fire separation when subjected to the fire test method in ULC CAN/ULC-S115-11 Fire Tests of Firestop Systems with a pressure differential of 50 Pa between the exposed and unexposed sides, with the higher pressure on the exposed side. | polypropylenepipesandfittingsarepermittedtobeusedfordrain,wasteandventpipingfortheconveyanceofhighlycorrosivematerialsandforpipingusedtodistributedistilledordialyzedwaterinlaboratoryandhospitalfacilitiesinabuildingrequiredtobeofnoncombustibleconstruction,providedthebuildingissprinkleredthroughout,thepipingisnotlocatedinaverticalshaft,andpipingthatpenetratesafireseparationissealedatthepenetrationbyafirestopthathasanftratingnotlessthanthefire-resistanceratingofthefireseparationwhensubjectedtothefiretestmethodinulccan/ulc-s115-11firetestsoffirestopsystemswithapressuredifferentialof50pabetweentheexposedandunexposedsides,withthehigherpressureontheexposedside. | 128 | 3 | 1 | 5 | 19 | 3
1426220 | 86653 | B | nbc2015_divb | 000599 | B | 3.2.4.8.(2) | Annunciator and Zone Indication | Except as permitted by Sentence 3.2.4.8.(6), the annunciator required by Sentence 3.2.4.8.(1) shall have separate zone indication of the actuation of the alarm initiating devices in each floor area so that the area of coverage for each zone in a building that is not sprinklered is not more than 2?000 m2, floor area so that the area of coverage for each zone is neither more than one storey, nor more than the system area limits specified in NFPA 13-2013 Installation of Sprinkler Systems shaft required to be equipped with smoke detectors, air-handling system required to be equipped with smoke detectors, fire extinguishing system required by NFPA 96-2014 Ventilation Control and Fire Protection of Commercial Cooking Operations contained use area, impeded egress zone, and fire compartment required by Sentence 3.3.3.5.(2). (See Note A-3.2.4.8.(2).) | exceptaspermittedbysentence3.2.4.8.(6),theannunciatorrequiredbysentence3.2.4.8.(1)shallhaveseparatezoneindicationoftheactuationofthealarminitiatingdevicesineachfloorareasothattheareaofcoverageforeachzoneinabuildingthatisnotsprinkleredisnotmorethan2?000m2,floorareasothattheareaofcoverageforeachzoneisneithermorethanonestorey,normorethanthesystemarealimitsspecifiedinnfpa13-2013installationofsprinklersystemsshaftrequiredtobeequippedwithsmokedetectors,air-handlingsystemrequiredtobeequippedwithsmokedetectors,fireextinguishingsystemrequiredbynfpa96-2014ventilationcontrolandfireprotectionofcommercialcookingoperationscontainedusearea,impededegresszone,andfirecompartmentrequiredbysentence3.3.3.5.(2).(seenotea-3.2.4.8.(2).) | 132 | 3 | 2 | 4 | 8 | 2
1426235 | 89052 | B | nbc2015_divb | 002998 | B | 9.15.3.3.(2) | Application of Footing Width and Area Requirements | Except as provided in Sentence 9.15.3.4.(2), where the span of the supported joists exceeds 4.9 m, footings shall be designed in accordance with Section 4.2. | exceptasprovidedinsentence9.15.3.4.(2),wherethespanofthesupportedjoistsexceeds4.9m,footingsshallbedesignedinaccordancewithsection4.2. | 25 | 9 | 15 | 3 | 3 | 2
1426280 | 87078 | B | nbc2015_divb | 001024 | B | 3.3.5.4.(4) | Repair and Storage Garages | A garage shall be provided with natural or mechanical ventilation in conformance with the requirements of Subsection 6.3.1. and Article 6.9.1.2. to prevent excessive accumulation of carbon monoxide, exhaust fumes or flammable and toxic vapours. | agarageshallbeprovidedwithnaturalormechanicalventilationinconformancewiththerequirementsofsubsection6.3.1.andarticle6.9.1.2.topreventexcessiveaccumulationofcarbonmonoxide,exhaustfumesorflammableandtoxicvapours. | 35 | 3 | 3 | 5 | 4 | 4
1426286 | 89178 | B | nbc2015_divb | 003124 | B | 9.19.1.4.(1) | Mansard or Gambrel Roof | The lower portion of a mansard or gambrel style roof need not be ventilated. | thelowerportionofamansardorgambrelstyleroofneednotbeventilated. | 14 | 9 | 19 | 1 | 4 | 1
1426287 | 89149 | B | nbc2015_divb | 003095 | B | 9.18.2.1.(2) | Access Openings | Access openings shall be fitted with a door or hatch, except when the crawl space is heated and the access opening into the crawl space is from an adjacent heated space. | accessopeningsshallbefittedwithadoororhatch,exceptwhenthecrawlspaceisheatedandtheaccessopeningintothecrawlspaceisfromanadjacentheatedspace. | 31 | 9 | 18 | 2 | 1 | 2
1426308 | 90420 | B | nbc2015_divb | 004366 | B | 9.36.2.1.(2) | Scope and Application | The requirements of this Subsection also apply to components of a building envelope assembly that separate a conditioned space from an adjoining storage garage, even if the storage garage is intended to be heated. (See Notes A-9.36.2.1.(2)and A-9.36.1.3.(5).) | therequirementsofthissubsectionalsoapplytocomponentsofabuildingenvelopeassemblythatseparateaconditionedspacefromanadjoiningstoragegarage,evenifthestoragegarageisintendedtobeheated.(seenotesa-9.36.2.1.(2)anda-9.36.1.3.(5).) | 38 | 9 | 36 | 2 | 1 | 2
1426316 | 89297 | B | nbc2015_divb | 003243 | B | 9.20.13.2.(1) | Fastening of Flashing | Fastening devices for flashing shall be corrosion-resistant and, where metal flashing is used, shall be compatible with the flashing with respect to galvanic action. | fasteningdevicesforflashingshallbecorrosion-resistantand,wheremetalflashingisused,shallbecompatiblewiththeflashingwithrespecttogalvanicaction. | 24 | 9 | 20 | 13 | 2 | 1
1426317 | 90537 | B | nbc2015_divb | 004483 | B | 9.36.4.1.(1) | Scope and Application | This Subsection is concerned with the efficient use of energy by systems used to heat service water for household use as well as for indoor pools and hot tubs. | thissubsectionisconcernedwiththeefficientuseofenergybysystemsusedtoheatservicewaterforhouseholduseaswellasforindoorpoolsandhottubs. | 29 | 9 | 36 | 4 | 1 | 1
1426334 | 88002 | B | nbc2015_divb | 001948 | B | 5.8.1.1.(2) | Required Protection | Construction separating a dwelling unit from an elevator shaft or a refuse chute shall have an STC rating not less than 55. (See Note A-5.8.1.2.) | constructionseparatingadwellingunitfromanelevatorshaftorarefusechuteshallhaveanstcratingnotlessthan55.(seenotea-5.8.1.2.) | 25 | 5 | 8 | 1 | 1 | 2
1426351 | 88025 | B | nbc2015_divb | 001971 | B | 5.9.2.2.(1) | Applicable Standards | Windows, doors and skylights shall conform to the requirements in CSA AAMA/WDMA/CSA 101/I.S.2/A440-11 NAFS – North American Fenestration Standard/Specification for Windows, Doors, and Skylights and CSA A440S1-17 Canadian Supplement to AAMA/WDMA/CSA 101/I.S.2/A440-11, NAFS – North American Fenestration Standard/Specification for Windows, Doors, and Skylights | windows,doorsandskylightsshallconformtotherequirementsincsaaama/wdma/csa101/i.s.2/a440-11nafs–northamericanfenestrationstandard/specificationforwindows,doors,andskylightsandcsaa440s1-17canadiansupplementtoaama/wdma/csa101/i.s.2/a440-11,nafs–northamericanfenestrationstandard/specificationforwindows,doors,andskylights | 43 | 5 | 9 | 2 | 2 | 1
1426367 | 90224 | B | nbc2015_divb | 004170 | B | 9.32.3.9.(1) | Carbon Monoxide Alarms | This Article applies to every building that contains a residential occupancy and that also contains a fuel-burning appliance, or a storage garage. | thisarticleappliestoeverybuildingthatcontainsaresidentialoccupancyandthatalsocontainsafuel-burningappliance,orastoragegarage. | 22 | 9 | 32 | 3 | 9 | 1
1426379 |  | B | nbc2015_divb |  | B | 3.7.2.1.(4) |  |  |  |  | 3 | 7 | 2 | 1 | 4
1426397 |  | B | nbc2015_divb |  | B | 3.2.5.7.(3) |  |  |  |  | 3 | 2 | 5 | 7 | 3
1426424 |  | B | nbc2015_divb |  | B | 9.37.2.12.(1) |  |  |  |  | 9 | 37 | 2 | 12 | 1
1426449 |  | B | nbc2015_divb |  | B | 6.2.3.9.(2) |  |  |  |  | 6 | 2 | 3 | 9 | 2
1426451 |  | B | nbc2015_divb |  | B | 7.2.10.2.(1) |  |  |  |  | 7 | 2 | 10 | 2 | 1
1426466 |  | B | nbc2015_divb |  | B | 3.9.3.4.(1) |  |  |  |  | 3 | 9 | 3 | 4 | 1
1426474 |  | B | nbc2015_divb |  | B | 3.13.4.2.(4) |  |  |  |  | 3 | 13 | 4 | 2 | 4
1426478 |  | B | nbc2015_divb |  | B | 3.12.2.1.(4) |  |  |  |  | 3 | 12 | 2 | 1 | 4
1426495 |  | B | nbc2015_divb |  | B | 7.4.7.1.(3) |  |  |  |  | 7 | 4 | 7 | 1 | 3
1426500 |  | B | nbc2015_divb |  | B | 3.11.2.1.(1) |  |  |  |  | 3 | 11 | 2 | 1 | 1
1426512 |  | B | nbc2015_divb |  | B | 3.11.5.2.(1) |  |  |  |  | 3 | 11 | 5 | 2 | 1
1426520 |  | B | nbc2015_divb |  | B | 8.7.4.2.(8) |  |  |  |  | 8 | 7 | 4 | 2 | 8
1426531 |  | B | nbc2015_divb |  | B | 3.16.1.7.(11) |  |  |  |  | 3 | 16 | 1 | 7 | 11
1426545 |  | B | nbc2015_divb |  | B | 3.12.4.1.(16) |  |  |  |  | 3 | 12 | 4 | 1 | 16
1426552 |  | B | nbc2015_divb |  | B | 6.2.4.7.(3) |  |  |  |  | 6 | 2 | 4 | 7 | 3
1426560 |  | B | nbc2015_divb |  | B | 8.2.2.3.(7) |  |  |  |  | 8 | 2 | 2 | 3 | 7
1426568 |  | B | nbc2015_divb |  | B | 9.39.1.4.(3) |  |  |  |  | 9 | 39 | 1 | 4 | 3
1426577 |  | B | nbc2015_divb |  | B | 9.36.8.6.(4) |  |  |  |  | 9 | 36 | 8 | 6 | 4
1426663 |  | B | nbc2015_divb |  | B | 2.2.8.5.(2) |  |  |  |  | 2 | 2 | 8 | 5 | 2
1426710 | 87543 | B | nbc2015_divb | 001489 | B | 4.1.3.2.(2) | Strength and Stability | Except as provided in Sentence 4.1.3.2.(3), the effect of factored loads for a building or structural component shall be determined in accordance with the requirements of this Article and the following load combination cases, the applicable combination being that which results in the most critical effect: for load cases without crane loads, the load combinations listed in Table 4.1.3.2.-A, and for load cases with crane loads, the load combinations listed in Table 4.1.3.2.-B. (See Note A-4.1.3.2.(2).) | exceptasprovidedinsentence4.1.3.2.(3),theeffectoffactoredloadsforabuildingorstructuralcomponentshallbedeterminedinaccordancewiththerequirementsofthisarticleandthefollowingloadcombinationcases,theapplicablecombinationbeingthatwhichresultsinthemostcriticaleffect:forloadcaseswithoutcraneloads,theloadcombinationslistedintable4.1.3.2.-a,andforloadcaseswithcraneloads,theloadcombinationslistedintable4.1.3.2.-b.(seenotea-4.1.3.2.(2).) | 76 | 4 | 1 | 3 | 2 | 2
1426723 |  | B | nbc2015_divb |  | B | 5.11.1.1.(1) |  |  |  |  | 5 | 11 | 1 | 1 | 1
1426724 | 88055 | B | nbc2015_divb | 002001 | B | 6.2.1.5.(1) | Installation Standards | Except as provided in Articles 6.9.4.2. and Article 6.3.1.5., the installation of heating and air-conditioning equipment, including mechanical refrigeration equipment, and including provisions for mounting, clearances and air supply, shall conform to appropriate provincial or territorial requirements or, in the absence of such requirements, to the requirements of CSA B51-14 Boiler, Pressure Vessel, and Pressure Piping Code CSA B52-13 Mechanical Refrigeration Code CSA B139-09 Installation Code for Oil-Burning Equipment CSA B149.1-10 Natural Gas and Propane Installation Code CSA B365-17 Installation Code for Solid-Fuel-Burning Appliances and Equipment or CSA C22.1-12 Canadian Electrical Code, Part I | exceptasprovidedinarticles6.9.4.2.andarticle6.3.1.5.,theinstallationofheatingandair-conditioningequipment,includingmechanicalrefrigerationequipment,andincludingprovisionsformounting,clearancesandairsupply,shallconformtoappropriateprovincialorterritorialrequirementsor,intheabsenceofsuchrequirements,totherequirementsofcsab51-14boiler,pressurevessel,andpressurepipingcodecsab52-13mechanicalrefrigerationcodecsab139-09installationcodeforoil-burningequipmentcsab149.1-10naturalgasandpropaneinstallationcodecsab365-17installationcodeforsolid-fuel-burningappliancesandequipmentorcsac22.1-12canadianelectricalcode,parti | 94 | 6 | 2 | 1 | 5 | 1
1426730 | 88320 | B | nbc2015_divb | 002266 | B | 9.6.1.4.(5) | Types of Glass and Protection of Glass | Except as provided in Sentence 9.6.1.4.(4), every glass or transparent door accessible to the public shall be equipped with hardware, bars or other permanent fixtures designed so that the existence and position of such doors is readily apparent. | exceptasprovidedinsentence9.6.1.4.(4),everyglassortransparentdooraccessibletothepublicshallbeequippedwithhardware,barsorotherpermanentfixturesdesignedsothattheexistenceandpositionofsuchdoorsisreadilyapparent. | 38 | 9 | 6 | 1 | 4 | 5
1426829 | 89971 | B | nbc2015_divb | 003917 | B | 9.27.11.1.(3) | Material Standards | Horizontal and vertical strip aluminum siding, including flashing and trim accessories, shall conform to CGSB CAN/CGSB-93.2-M91 Prefinished Aluminum Siding, Soffits, and Fascia, for Residential Use (See Note A-9.27.11.1.(3) and (4).) | horizontalandverticalstripaluminumsiding,includingflashingandtrimaccessories,shallconformtocgsbcan/cgsb-93.2-m91prefinishedaluminumsiding,soffits,andfascia,forresidentialuse(seenotea-9.27.11.1.(3)and(4).) | 30 | 9 | 27 | 11 | 1 | 3
1426865 |  | B | nbc2015_divb |  | B | 2.2.3.1.(2) |  |  |  |  | 2 | 2 | 3 | 1 | 2
1426878 | 86213 | B | nbc2015_divb | 000159 | B | 3.1.8.5.(3) | Installation of Closures | Except as otherwise specified in this Part, every smoke damper or combination smoke/fire damper used as a closure in a required fire separation shall be installed in conformance with NFPA 105-2013 Smoke Door Assemblies and Other Opening Protectives | exceptasotherwisespecifiedinthispart,everysmokedamperorcombinationsmoke/firedamperusedasaclosureinarequiredfireseparationshallbeinstalledinconformancewithnfpa105-2013smokedoorassembliesandotheropeningprotectives | 38 | 3 | 1 | 8 | 5 | 3
1426892 | 88520 | B | nbc2015_divb | 002466 | B | 9.9.5.1.(1) | Application | This Subsection applies to obstructions and hazards in every means of egress except those within a dwelling unit or serving not more than one dwelling unit. | thissubsectionappliestoobstructionsandhazardsineverymeansofegressexceptthosewithinadwellingunitorservingnotmorethanonedwellingunit. | 26 | 9 | 9 | 5 | 1 | 1
1426919 | 90214 | B | nbc2015_divb | 004160 | B | 9.32.3.7.(7) | Supplemental Exhaust | Where a kitchen or bathroom is exempted from the requirement to install a supplemental exhaust fan by virtue of Sentences 9.32.3.7.(2)or 9.32.3.7.(3), the principal ventilation fan shall be controlled by a manual switch located in the kitchen or bathroom and wired in parallel with the manual switch required by Sentence 9.32.3.3.(5). | whereakitchenorbathroomisexemptedfromtherequirementtoinstallasupplementalexhaustfanbyvirtueofsentences9.32.3.7.(2)or9.32.3.7.(3),theprincipalventilationfanshallbecontrolledbyamanualswitchlocatedinthekitchenorbathroomandwiredinparallelwiththemanualswitchrequiredbysentence9.32.3.3.(5). | 51 | 9 | 32 | 3 | 7 | 7
1426930 | 87708 | B | nbc2015_divb | 001654 | B | 4.1.8.1.(4) | Analysis | An unreinforced masonry SFRS shall not be permitted where IE is greater than 1.0, or the height above grade is greater than or equal to 30 m. | anunreinforcedmasonrysfrsshallnotbepermittedwhereieisgreaterthan1.0,ortheheightabovegradeisgreaterthanorequalto30m. | 27 | 4 | 1 | 8 | 1 | 4
1426934 | 87166 | B | nbc2015_divb | 001112 | B | 3.4.4.2.(1) | Exits through Lobbies | Except as permitted by Sentence 3.4.4.2.(2), no exit from a floor area above or below the first storey shall lead through a lobby. | exceptaspermittedbysentence3.4.4.2.(2),noexitfromafloorareaaboveorbelowthefirststoreyshallleadthroughalobby. | 23 | 3 | 4 | 4 | 2 | 1
1426941 | 86262 | B | nbc2015_divb | 000208 | B | 3.1.9.3.(1) | Penetration by Wires, Cables and Outlet Boxes | Optical fibre cables and electrical wires and cables in totally enclosed noncombustible raceways are permitted to penetrate an assembly required to have a fire-resistance rating without being incorporated in the assembly at the time of testing as required by Article 3.1.9.2. | opticalfibrecablesandelectricalwiresandcablesintotallyenclosednoncombustibleracewaysarepermittedtopenetrateanassemblyrequiredtohaveafire-resistanceratingwithoutbeingincorporatedintheassemblyatthetimeoftestingasrequiredbyarticle3.1.9.2. | 41 | 3 | 1 | 9 | 3 | 1
1426951 | 90631 | B | nbc2015_divb | 004577 | B | 9.36.5.11.(15) | Modeling HVAC System of Proposed House | Where a forced-air system is installed in the proposed house, the energy model calculations shall determine the flow rate, in L/s, of the circulation fan in the reference house by multiplying the capacity, in W, of the heating system in the proposed house by 0.0604 for heat pumps, and 0.0251 for all other types of heating systems. | whereaforced-airsystemisinstalledintheproposedhouse,theenergymodelcalculationsshalldeterminetheflowrate,inl/s,ofthecirculationfaninthereferencehousebymultiplyingthecapacity,inw,oftheheatingsystemintheproposedhouseby0.0604forheatpumps,and0.0251forallothertypesofheatingsystems. | 57 | 9 | 36 | 5 | 11 | 15
1426953 | 89207 | B | nbc2015_divb | 003153 | B | 9.20.4.2.(1) | Masonry Units | Hollow masonry units shall be laid with mortar applied to head and bed joints of both inner and outer face shells. | hollowmasonryunitsshallbelaidwithmortarappliedtoheadandbedjointsofbothinnerandouterfaceshells. | 21 | 9 | 20 | 4 | 2 | 1
1426981 | 90543 | B | nbc2015_divb | 004489 | B | 9.36.4.3.(2) | Solar Domestic Hot Water Systems | Service water heating systems that use solar thermal technology shall be installed in accordance with the NPC. | servicewaterheatingsystemsthatusesolarthermaltechnologyshallbeinstalledinaccordancewiththenpc. | 17 | 9 | 36 | 4 | 3 | 2
1427018 | 89976 | B | nbc2015_divb | 003922 | B | 9.27.13.1.(2) | Application | EIFS that are not covered by Sentence 9.27.13.1.(1) shall comply with Part 5. | eifsthatarenotcoveredbysentence9.27.13.1.(1)shallcomplywithpart5. | 13 | 9 | 27 | 13 | 1 | 2
1427030 |  | B | nbc2015_divb |  | B | 1.2.1.1.(4) |  |  |  |  | 1 | 2 | 1 | 1 | 4
1427060 |  | B | nbc2015_divb |  | B | 7.2.3.18.(9) |  |  |  |  | 7 | 2 | 3 | 18 | 9
1427079 |  | B | nbc2015_divb |  | B | 3.3.1.4.(5) |  |  |  |  | 3 | 3 | 1 | 4 | 5
1427092 |  | B | nbc2015_divb |  | B | 7.2.10.17.(1) |  |  |  |  | 7 | 2 | 10 | 17 | 1
1427124 |  | B | nbc2015_divb |  | B | 3.8.3.10.(4) |  |  |  |  | 3 | 8 | 3 | 10 | 4
1427134 |  | B | nbc2015_divb |  | B | 7.4.4.3.(10) |  |  |  |  | 7 | 4 | 4 | 3 | 10
1427139 |  | B | nbc2015_divb |  | B | 7.3.2.1.(4) |  |  |  |  | 7 | 3 | 2 | 1 | 4
1427159 |  | B | nbc2015_divb |  | B | 6.2.13.5.(3) |  |  |  |  | 6 | 2 | 13 | 5 | 3
1427176 |  | B | nbc2015_divb |  | B | 7.7.1.1.(1) |  |  |  |  | 7 | 7 | 1 | 1 | 1
1427191 |  | B | nbc2015_divb |  | B | 9.23.13.11.(3) |  |  |  |  | 9 | 23 | 13 | 11 | 3
1427291 |  | B | nbc2015_divb |  | B | 9.10.9.21.(1) |  |  |  |  | 9 | 10 | 9 | 21 | 1
1427297 |  | B | nbc2015_divb |  | B | 2.2.7.10.(1) |  |  |  |  | 2 | 2 | 7 | 10 | 1
1427350 | 86766 | B | nbc2015_divb | 000712 | B | 3.2.5.12.(3) | Automatic Sprinkler Systems | Instead of the requirements of Sentence 3.2.5.12.(1), NFPA 13D-2016 Installation of Sprinkler Systems in One- and Two-Family Dwellings and Manufactured Homes is permitted to be used for the design, construction and installation of an automatic sprinkler system installed in a building of residential occupancy throughout that contains not more than 2 dwelling units, or in a building of care occupancy, provided it contains not more than 2 suites of care occupancy, it has not more than 5 residents throughout, and a 30-minute water supply demand can be met. (See Note A-3.2.5.12.(2).) | insteadoftherequirementsofsentence3.2.5.12.(1),nfpa13d-2016installationofsprinklersystemsinone-andtwo-familydwellingsandmanufacturedhomesispermittedtobeusedforthedesign,constructionandinstallationofanautomaticsprinklersysteminstalledinabuildingofresidentialoccupancythroughoutthatcontainsnotmorethan2dwellingunits,orinabuildingofcareoccupancy,provideditcontainsnotmorethan2suitesofcareoccupancy,ithasnotmorethan5residentsthroughout,anda30-minutewatersupplydemandcanbemet.(seenotea-3.2.5.12.(2).) | 91 | 3 | 2 | 5 | 12 | 3
1427478 | 89458 | B | nbc2015_divb | 003404 | B | 9.23.4.5.(1) | Heavy Roofing Materials | Where a roof is required to support an additional uniform dead load from roofing materials such as concrete roofing tile, or materials other than as specified in Section 9.27., such as clay roofing tiles, the additional load shall be allowed for by reducing the spans for roof joists and rafters in Span Tables 9.23.4.2.-Dto 9.23.4.2.-G, or the spacing of the members, and the spans for ridge beams and lintels in Span Tables 9.23.4.2.-Land 9.23.12.3.-Ato 9.23.12.3.-D. (See Note A-9.23.4.2.) | wherearoofisrequiredtosupportanadditionaluniformdeadloadfromroofingmaterialssuchasconcreteroofingtile,ormaterialsotherthanasspecifiedinsection9.27.,suchasclayroofingtiles,theadditionalloadshallbeallowedforbyreducingthespansforroofjoistsandraftersinspantables9.23.4.2.-dto9.23.4.2.-g,orthespacingofthemembers,andthespansforridgebeamsandlintelsinspantables9.23.4.2.-land9.23.12.3.-ato9.23.12.3.-d.(seenotea-9.23.4.2.) | 78 | 9 | 23 | 4 | 5 | 1
1427482 |  | B | nbc2015_divb |  | B | 2.2.6.5.(1) |  |  |  |  | 2 | 2 | 6 | 5 | 1
1427496 | 87169 | B | nbc2015_divb | 001115 | B | 3.4.4.4.(1) | Integrity of Exits | A fire separation that separates an exit from the remainder of the building shall have no openings except for standpipe and sprinkler piping, electrical wires and cables, totally enclosed noncombustible raceways and noncombustible piping that serve only the exit, openings required by the provisions of Subsection 3.2.6., exit doorways, and wired glass and glass block permitted by Article 3.1.8.16. | afireseparationthatseparatesanexitfromtheremainderofthebuildingshallhavenoopeningsexceptforstandpipeandsprinklerpiping,electricalwiresandcables,totallyenclosednoncombustibleracewaysandnoncombustiblepipingthatserveonlytheexit,openingsrequiredbytheprovisionsofsubsection3.2.6.,exitdoorways,andwiredglassandglassblockpermittedbyarticle3.1.8.16. | 59 | 3 | 4 | 4 | 4 | 1
1427500 | 86725 | B | nbc2015_divb | 000671 | B | 3.2.4.22.(6) | Voice Communication Systems for High Buildings | Visual signal devices required by Sentence 3.2.4.19.(1) shall continue to emit a visible signal while voice instructions are being transmitted. | visualsignaldevicesrequiredbysentence3.2.4.19.(1)shallcontinuetoemitavisiblesignalwhilevoiceinstructionsarebeingtransmitted. | 20 | 3 | 2 | 4 | 22 | 6
1427528 | 89071 | B | nbc2015_divb | 003017 | B | 9.15.4.2.(8) | Foundation Wall Thickness and Required Lateral Support | In concrete block walls required to be reinforced, ladder- or truss-type lateral reinforcement not less than 3.8 mm in diameter (no. 9 ASWG) shall be installed in the bed joint of every second masonry course. | inconcreteblockwallsrequiredtobereinforced,ladder-ortruss-typelateralreinforcementnotlessthan3.8mmindiameter(no.9aswg)shallbeinstalledinthebedjointofeverysecondmasonrycourse. | 35 | 9 | 15 | 4 | 2 | 8
1427530 | 89110 | B | nbc2015_divb | 003056 | B | 9.16.3.1.(1) | Control of Water Ingress | Except as provided in Article 9.16.3.2. or where it can be shown to be unnecessary, ingress of water underneath a floor-on-ground shall be prevented by grading or drainage. | exceptasprovidedinarticle9.16.3.2.orwhereitcanbeshowntobeunnecessary,ingressofwaterunderneathafloor-on-groundshallbepreventedbygradingordrainage. | 28 | 9 | 16 | 3 | 1 | 1
1427532 | 86390 | B | nbc2015_divb | 000336 | B | 3.2.2.10.(6) | Streets | Enclosed spaces, tunnels, bridges and similar structures, even though used for vehicular or pedestrian traffic, are not considered as streets for the purpose of this Part. | enclosedspaces,tunnels,bridgesandsimilarstructures,eventhoughusedforvehicularorpedestriantraffic,arenotconsideredasstreetsforthepurposeofthispart. | 26 | 3 | 2 | 2 | 10 | 6
1427540 | 86210 | B | nbc2015_divb | 000156 | B | 3.1.8.4.(4) | Determination of Ratings and Classifications | The leakage rate of a door assembly shall be determined in accordance with UL ANSI/UL-1784-04 Air Leakage Tests of Door Assemblies and Other Opening Protectives | theleakagerateofadoorassemblyshallbedeterminedinaccordancewithulansi/ul-1784-04airleakagetestsofdoorassembliesandotheropeningprotectives | 25 | 3 | 1 | 8 | 4 | 4
1427542 | 88302 | B | nbc2015_divb | 002248 | B | 9.5.3.2.(1) | Mezzanines | The ceiling height above and below a mezzanine floor assembly in occupancies other than residential occupancies shall be not less than 2.1 m. | theceilingheightaboveandbelowamezzaninefloorassemblyinoccupanciesotherthanresidentialoccupanciesshallbenotlessthan2.1m. | 23 | 9 | 5 | 3 | 2 | 1
1427574 | 87532 | B | nbc2015_divb | 001478 | B | 4.1.1.3.(4) | Design Requirements | Falsework, scaffolding, and formwork shall be designed in conformance with CSA S269.1-1975 Falsework for Construction Purposes CSA S269.2-16 Access Scaffolding for Construction Purposes or CSA CAN/CSA-S269.3-M92 Concrete Formwork | falsework,scaffolding,andformworkshallbedesignedinconformancewithcsas269.1-1975falseworkforconstructionpurposescsas269.2-16accessscaffoldingforconstructionpurposesorcsacan/csa-s269.3-m92concreteformwork | 28 | 4 | 1 | 1 | 3 | 4
1427582 |  | B | nbc2015_divb |  | B | 10.3.2.1.(1) |  |  |  |  | 10 | 3 | 2 | 1 | 1
1427590 |  | B | nbc2015_divb |  | B | 3.8.3.6.(16) |  |  |  |  | 3 | 8 | 3 | 6 | 16
1427594 | 88634 | B | nbc2015_divb | 002580 | B | 9.10.2.4.(1) | Buildings Containing More Than One Major Occupancy | In a building containing more than one major occupancy, where the aggregate area of all major occupancies in a particular group or division does not exceed 10% of the floor area on the storey on which they are located, they need not be considered as major occupancies for the purposes of Articles 9.10.8.1.and 9.10.2.3. provided they are not classified as Group F, Division 2 occupancies. | inabuildingcontainingmorethanonemajoroccupancy,wheretheaggregateareaofallmajoroccupanciesinaparticulargroupordivisiondoesnotexceed10%ofthefloorareaonthestoreyonwhichtheyarelocated,theyneednotbeconsideredasmajoroccupanciesforthepurposesofarticles9.10.8.1.and9.10.2.3.providedtheyarenotclassifiedasgroupf,division2occupancies. | 65 | 9 | 10 | 2 | 4 | 1
1427598 | 88787 | B | nbc2015_divb | 002733 | B | 9.10.13.16.(1) | Door Stops | Where a door is installed so that it may damage the integrity of a fire separation if its swing is unrestricted, door stops shall be installed to prevent such damage. | whereadoorisinstalledsothatitmaydamagetheintegrityofafireseparationifitsswingisunrestricted,doorstopsshallbeinstalledtopreventsuchdamage. | 30 | 9 | 10 | 13 | 16 | 1
1427616 | 90341 | B | nbc2015_divb | 004287 | B | 9.33.6.12.(3) | Return-Air Inlets | Provision shall be made for the return of air from all rooms by leaving gaps beneath doors, using louvred doors or installing return duct inlets. (See Note A-9.33.6.13.) | provisionshallbemadeforthereturnofairfromallroomsbyleavinggapsbeneathdoors,usinglouvreddoorsorinstallingreturnductinlets.(seenotea-9.33.6.13.) | 28 | 9 | 33 | 6 | 12 | 3
1427642 | 90376 | B | nbc2015_divb | 004322 | B | 9.34.1.5.(3) | Wiring and Cables | Wires or cables within plenum spaces that are used for the transmission of signals in fire alarm, security, radio, and television broadcasting, closed circuit television or community television systems need not meet the requirements of Sentence 9.34.1.5.(2). (See Note A-9.34.2.) | wiresorcableswithinplenumspacesthatareusedforthetransmissionofsignalsinfirealarm,security,radio,andtelevisionbroadcasting,closedcircuittelevisionorcommunitytelevisionsystemsneednotmeettherequirementsofsentence9.34.1.5.(2).(seenotea-9.34.2.) | 40 | 9 | 34 | 1 | 5 | 3
1427655 |  | B | nbc2015_divb |  | C | 2.2.7.1.(2) |  |  |  |  | 2 | 2 | 7 | 1 | 2
1427658 | 90678 | B | nbc2015_divb |  | C | 2.1.1.1.(1) | Application |  |  |  | 2 | 1 | 1 | 1 | 1
1427674 |  | B | nbc2015_divb |  | B | 3.2.5.12.(11) |  |  |  |  | 3 | 2 | 5 | 12 | 11
1427678 |  | B | nbc2015_divb |  | B | 7.2.3.12.(6) |  |  |  |  | 7 | 2 | 3 | 12 | 6
1427692 |  | B | nbc2015_divb |  | B | 7.2.3.45.(1) |  |  |  |  | 7 | 2 | 3 | 45 | 1
1427700 |  | B | nbc2015_divb |  | B | 7.2.2.1.(3) |  |  |  |  | 7 | 2 | 2 | 1 | 3
1427714 |  | B | nbc2015_divb |  | B | 3.10.3.4.(2) |  |  |  |  | 3 | 10 | 3 | 4 | 2
1427749 |  | B | nbc2015_divb |  | B | 3.10.3.5.(1) |  |  |  |  | 3 | 10 | 3 | 5 | 1
1427774 |  | B | nbc2015_divb |  | B | 3.11.3.1.(2) |  |  |  |  | 3 | 11 | 3 | 1 | 2
1427794 |  | B | nbc2015_divb |  | B | 3.8.3.3.(18) |  |  |  |  | 3 | 8 | 3 | 3 | 18
1427804 |  | B | nbc2015_divb |  | B | 3.6.2.7.(13) |  |  |  |  | 3 | 6 | 2 | 7 | 13
1427805 |  | B | nbc2015_divb |  | B | 3.14.1.4.(4) |  |  |  |  | 3 | 14 | 1 | 4 | 4
1427831 |  | B | nbc2015_divb |  | B | 8.7.7.1.(9) |  |  |  |  | 8 | 7 | 7 | 1 | 9
1427832 |  | B | nbc2015_divb |  | B | 9.23.13.11.(4) |  |  |  |  | 9 | 23 | 13 | 11 | 4
1427915 |  | B | nbc2015_divb |  | B | 2.3.2.5.(5) |  |  |  |  | 2 | 3 | 2 | 5 | 5
1427963 | 87586 | B | nbc2015_divb | 001532 | B | 4.1.5.8.(4) | Variation with Tributary Area | Where the specified live load for a floor is reduced in accordance with Sentence 4.1.5.8.(2)or 4.1.5.8.(3), the structural drawings shall indicate that a live load reduction factor for tributary area has been applied. | wherethespecifiedliveloadforafloorisreducedinaccordancewithsentence4.1.5.8.(2)or4.1.5.8.(3),thestructuraldrawingsshallindicatethataliveloadreductionfactorfortributaryareahasbeenapplied. | 33 | 4 | 1 | 5 | 8 | 4
1427983 | 88748 | B | nbc2015_divb | 002694 | B | 9.10.11.2.(3) | Firewalls Not Required | The wall described in Sentence 9.10.11.2.(1) shall provide continuous protection from the top of the footings to the underside of the roof deck. | thewalldescribedinsentence9.10.11.2.(1)shallprovidecontinuousprotectionfromthetopofthefootingstotheundersideoftheroofdeck. | 23 | 9 | 10 | 11 | 2 | 3
1427986 | 86047 | B | nbc2015_divb |  | A | 2.1.1.2.(6) | Application of Objectives |  |  |  | 2 | 1 | 1 | 2 | 6
1428088 | 89966 | B | nbc2015_divb | 003912 | B | 9.27.10.3.(3) | Panel Cladding | Vertical joints in cladding described in Sentence 9.27.10.3.(1) shall be protected with batten strips or sealant when the OSB and waferboard joints are not matched. | verticaljointsincladdingdescribedinsentence9.27.10.3.(1)shallbeprotectedwithbattenstripsorsealantwhentheosbandwaferboardjointsarenotmatched. | 25 | 9 | 27 | 10 | 3 | 3
1428095 | 89995 | B | nbc2015_divb | 003941 | B | 9.28.3.2.(3) | Nails and Staples | Staples and nails for attaching stucco lath or reinforcing to vertical surfaces shall be of sufficient length to penetrate 25 mm into framing members or to the full depth of the sheathing where the sheathing is used for attachment. | staplesandnailsforattachingstuccolathorreinforcingtoverticalsurfacesshallbeofsufficientlengthtopenetrate25mmintoframingmembersortothefulldepthofthesheathingwherethesheathingisusedforattachment. | 39 | 9 | 28 | 3 | 2 | 3
1428107 | 89463 | B | nbc2015_divb | 003409 | B | 9.23.5.5.(1) | Roof Trusses | Roof truss members shall not be notched, drilled or otherwise weakened unless such notching or drilling is allowed for in the design of the truss. | rooftrussmembersshallnotbenotched,drilledorotherwiseweakenedunlesssuchnotchingordrillingisallowedforinthedesignofthetruss. | 25 | 9 | 23 | 5 | 5 | 1
1428113 | 88840 | B | nbc2015_divb | 002786 | B | 9.10.15.5.(11) | Construction of Exposing Building Face of Houses | Where roof soffits project to less than 1.2 m from the property line, the centre line of a lane or public thoroughfare, or an imaginary line between two buildings or fire compartments on the same property, they shall have no openings, and be protected by not less than 0.38 mm thick sheet steel, unvented aluminum conforming to CGSB CAN/CGSB-93.2-M91 Prefinished Aluminum Siding, Soffits, and Fascia, for Residential Use not less than 12.7 mm thick gypsum soffit board or gypsum ceiling board installed according to CSA A82.31-M1980 Gypsum Board Application not less than 11 mm thick plywood, not less than 12.5 mm thick OSB or waferboard, or not less than 11 mm thick lumber. (See Note A-3.2.3.6.(2).) | whereroofsoffitsprojecttolessthan1.2mfromthepropertyline,thecentrelineofalaneorpublicthoroughfare,oranimaginarylinebetweentwobuildingsorfirecompartmentsonthesameproperty,theyshallhavenoopenings,andbeprotectedbynotlessthan0.38mmthicksheetsteel,unventedaluminumconformingtocgsbcan/cgsb-93.2-m91prefinishedaluminumsiding,soffits,andfascia,forresidentialusenotlessthan12.7mmthickgypsumsoffitboardorgypsumceilingboardinstalledaccordingtocsaa82.31-m1980gypsumboardapplicationnotlessthan11mmthickplywood,notlessthan12.5mmthickosborwaferboard,ornotlessthan11mmthicklumber.(seenotea-3.2.3.6.(2).) | 116 | 9 | 10 | 15 | 5 | 11
1428114 | 88842 | B | nbc2015_divb | 002788 | B | 9.10.15.5.(13) | Construction of Exposing Building Face of Houses | Heavy timber and steel columns need not conform to the requirements of Sentence 9.10.15.5.(1), provided the limiting distance is not less than 3 m. | heavytimberandsteelcolumnsneednotconformtotherequirementsofsentence9.10.15.5.(1),providedthelimitingdistanceisnotlessthan3m. | 24 | 9 | 10 | 15 | 5 | 13
1428126 | 88893 | B | nbc2015_divb | 002839 | B | 9.10.19.3.(3) | Location of Smoke Alarms | Smoke alarms required in Article 9.10.19.1. and Sentence 9.10.19.3.(1) shall be installed on or near the ceiling. | smokealarmsrequiredinarticle9.10.19.1.andsentence9.10.19.3.(1)shallbeinstalledonorneartheceiling. | 17 | 9 | 10 | 19 | 3 | 3
1428159 | 88273 | B | nbc2015_divb | 002219 | B | 9.4.1.1.(2) | General | Where floor framing is designed in accordance with Clause 9.4.1.1.(1)(b)or 9.4.1.1.(1)(c), and where supporting wall framing and fastenings, or footings, are designed according to Clause 9.4.1.1.(1)(a), the maximum specified live load on the floor according to Table 4.1.5.3. shall not exceed 2.4 kPa. | wherefloorframingisdesignedinaccordancewithclause9.4.1.1.(1)(b)or9.4.1.1.(1)(c),andwheresupportingwallframingandfastenings,orfootings,aredesignedaccordingtoclause9.4.1.1.(1)(a),themaximumspecifiedliveloadontheflooraccordingtotable4.1.5.3.shallnotexceed2.4kpa. | 43 | 9 | 4 | 1 | 1 | 2
1428212 | 87030 | B | nbc2015_divb | 000976 | B | 3.3.3.5.(5) | Compartments and Fire Separations | The fire-resistance rating of a fire separation referred to in Sentence 3.3.3.5.(4) is permitted to be less than 1 h but not less than 45 min provided the fire-resistance rating required by Subsection 3.2.2. is permitted to be less than 1 h for the floor assembly above the floor area, or the floor assembly below the floor area, if there is no floor assembly above. | thefire-resistanceratingofafireseparationreferredtoinsentence3.3.3.5.(4)ispermittedtobelessthan1hbutnotlessthan45minprovidedthefire-resistanceratingrequiredbysubsection3.2.2.ispermittedtobelessthan1hforthefloorassemblyabovethefloorarea,orthefloorassemblybelowthefloorarea,ifthereisnofloorassemblyabove. | 65 | 3 | 3 | 3 | 5 | 5
1428216 | 87048 | B | nbc2015_divb | 000994 | B | 3.3.4.1.(1) | Scope | This Subsection applies to residential occupancies. | thissubsectionappliestoresidentialoccupancies. | 6 | 3 | 3 | 4 | 1 | 1
1428218 | 87054 | B | nbc2015_divb | 001000 | B | 3.3.4.3.(1) | Storage Rooms | Sprinklers shall be installed in a storage room provided for the use of tenants in a residential occupancy within a floor area but not contained within a suite. | sprinklersshallbeinstalledinastorageroomprovidedfortheuseoftenantsinaresidentialoccupancywithinafloorareabutnotcontainedwithinasuite. | 28 | 3 | 3 | 4 | 3 | 1
1428220 | 87766 | B | nbc2015_divb | 001712 | B | 4.1.8.11.(11) | Equivalent Static Force Procedure for Structures Satisfying | Torsional effects shall be accounted for as follows: for a building with B ? 1.7 or where IEFaSa(0.2) is less than 0.35, by applying torsional moments about a vertical axis at each level throughout the building, derived for each of the following load cases considered separately: Tx = Fx(ex + 0.10 Dnx), and Tx = Fx(ex - 0.10 Dnx) for a building with B > 1.7, in cases where IEFaSa(0.2) is equal to or greater than 0.35, by a Dynamic Analysis Procedure as specified in Article 4.1.8.12. | torsionaleffectsshallbeaccountedforasfollows:forabuildingwithb?1.7orwhereiefasa(0.2)islessthan0.35,byapplyingtorsionalmomentsaboutaverticalaxisateachlevelthroughoutthebuilding,derivedforeachofthefollowingloadcasesconsideredseparately:tx=fx(ex+0.10dnx),andtx=fx(ex-0.10dnx)forabuildingwithb>1.7,incaseswhereiefasa(0.2)isequaltoorgreaterthan0.35,byadynamicanalysisprocedureasspecifiedinarticle4.1.8.12. | 87 | 4 | 1 | 8 | 11 | 11
1428264 | 90540 | B | nbc2015_divb | 004486 | B | 9.36.4.2.(2) | Equipment Efficiency | Hot service water storage tanks not listed in Table 9.36.4.2. shall be covered with insulation having a minimum thermal resistance of 1.8 (m2·K)/W. | hotservicewaterstoragetanksnotlistedintable9.36.4.2.shallbecoveredwithinsulationhavingaminimumthermalresistanceof1.8(m2·k)/w. | 23 | 9 | 36 | 4 | 2 | 2
1428282 | 88024 | B | nbc2015_divb | 001970 | B | 5.9.2.1.(3) | General | Where a wired glass assembly is installed in a required fire separation, it need not conform to the requirements of this Subsection. (See Note A-5.9.2.1.(3).) (See Note A-5.9.2.2.) | whereawiredglassassemblyisinstalledinarequiredfireseparation,itneednotconformtotherequirementsofthissubsection.(seenotea-5.9.2.1.(3).)(seenotea-5.9.2.2.) | 28 | 5 | 9 | 2 | 1 | 3
1428285 |  | B | nbc2015_divb |  | B | 3.1.6.9.(1) |  |  |  |  | 3 | 1 | 6 | 9 | 1
1428287 |  | B | nbc2015_divb |  | B | 3.1.6.1.(2) |  |  |  |  | 3 | 1 | 6 | 1 | 2
1428294 |  | B | nbc2015_divb |  | B | 10.9.2.2.(3) |  |  |  |  | 10 | 9 | 2 | 2 | 3
1428299 | 90688 | B | nbc2015_divb |  | C | 2.2.4.1.(1) | Application |  |  |  | 2 | 2 | 4 | 1 | 1
1428327 |  | B | nbc2015_divb |  | B | 7.2.3.24.(4) |  |  |  |  | 7 | 2 | 3 | 24 | 4
1428334 |  | B | nbc2015_divb |  | C | 2.4.5.1.(2) |  |  |  |  | 2 | 4 | 5 | 1 | 2
1428338 |  | B | nbc2015_divb |  | C | 2.2.14.1.(2) |  |  |  |  | 2 | 2 | 14 | 1 | 2
1428342 |  | B | nbc2015_divb |  | B | 7.2.3.26.(4) |  |  |  |  | 7 | 2 | 3 | 26 | 4
1428343 |  | B | nbc2015_divb |  | B | 7.2.3.28.(1) |  |  |  |  | 7 | 2 | 3 | 28 | 1
1428355 |  | B | nbc2015_divb |  | B | 3.2.4.21.(5) |  |  |  |  | 3 | 2 | 4 | 21 | 5
1428360 |  | B | nbc2015_divb |  | B | 3.10.3.4.(1) |  |  |  |  | 3 | 10 | 3 | 4 | 1
1428369 |  | B | nbc2015_divb |  | B | 3.2.2.42.(3) |  |  |  |  | 3 | 2 | 2 | 42 | 3
1428373 |  | B | nbc2015_divb |  | B | 3.1.5.13.(6) |  |  |  |  | 3 | 1 | 5 | 13 | 6
1428388 |  | B | nbc2015_divb |  | B | 7.6.2.4.(4) |  |  |  |  | 7 | 6 | 2 | 4 | 4
1428411 |  | B | nbc2015_divb |  | B | 7.3.4.3.(2) |  |  |  |  | 7 | 3 | 4 | 3 | 2
1428414 |  | B | nbc2015_divb |  | B | 7.3.2.7.(2) |  |  |  |  | 7 | 3 | 2 | 7 | 2
1428423 |  | B | nbc2015_divb |  | B | 7.3.4.5.(4) |  |  |  |  | 7 | 3 | 4 | 5 | 4
1428425 |  | B | nbc2015_divb |  | B | 7.3.6.1.(2) |  |  |  |  | 7 | 3 | 6 | 1 | 2
1428437 |  | B | nbc2015_divb |  | B | 7.6.5.2.(4) |  |  |  |  | 7 | 6 | 5 | 2 | 4
1428443 |  | B | nbc2015_divb |  | B | 3.16.3.1.(1) |  |  |  |  | 3 | 16 | 3 | 1 | 1
1428444 |  | B | nbc2015_divb |  | B | 3.16.3.2.(2) |  |  |  |  | 3 | 16 | 3 | 2 | 2
1428450 |  | B | nbc2015_divb |  | B | 6.2.3.9.(18) |  |  |  |  | 6 | 2 | 3 | 9 | 18
1428463 |  | B | nbc2015_divb |  | B | 8.2.2.3.(6) |  |  |  |  | 8 | 2 | 2 | 3 | 6
1428469 |  | B | nbc2015_divb |  | B | 12.3.1.1.(1) |  |  |  |  | 12 | 3 | 1 | 1 | 1
1428481 |  | B | nbc2015_divb |  | B | 3.14.2.5.(1) |  |  |  |  | 3 | 14 | 2 | 5 | 1
1428590 |  | B | nbc2015_divb |  | B | 9.32.3.13.(14) |  |  |  |  | 9 | 32 | 3 | 13 | 14
1428657 | 88329 | B | nbc2015_divb | 002275 | B | 9.7.2.2.(3) | Other Requirements for Windows, Doors and Skylights | Properties of windows and doors within exits shall conform to Section 9.9. | propertiesofwindowsanddoorswithinexitsshallconformtosection9.9. | 12 | 9 | 7 | 2 | 2 | 3
1428660 | 88620 | B | nbc2015_divb | 002566 | B | 9.10.1.3.(2) | Items under Part 3 Jurisdiction | Where rooms or spaces are intended for an assembly occupancy, such rooms or spaces shall conform to Part 3.. | whereroomsorspacesareintendedforanassemblyoccupancy,suchroomsorspacesshallconformtopart3.. | 19 | 9 | 10 | 1 | 3 | 2
1428764 | 89885 | B | nbc2015_divb | 003831 | B | 9.27.3.4.(2) | Insulating Sheathing in lieu of Sheathing Membrane | Where insulating sheathing is installed as provided in Sentence 9.27.3.4.(1), sheathing panels subject to moisture deterioration shall be sealed at all joints, and the joints of sheathing panels not subject to moisture deterioration shall be sealed at all joints, or lapped or tongue and groove, and detailed to ensure drainage of water to the exterior. (See Note A-9.27.3.4.(2).) | whereinsulatingsheathingisinstalledasprovidedinsentence9.27.3.4.(1),sheathingpanelssubjecttomoisturedeteriorationshallbesealedatalljoints,andthejointsofsheathingpanelsnotsubjecttomoisturedeteriorationshallbesealedatalljoints,orlappedortongueandgroove,anddetailedtoensuredrainageofwatertotheexterior.(seenotea-9.27.3.4.(2).) | 58 | 9 | 27 | 3 | 4 | 2
1428766 | 89963 | B | nbc2015_divb | 003909 | B | 9.27.10.2.(4) | Thickness | Where applied directly to framing or over furring strips, OSB conforming to O-1 grade and waferboard conforming to R-1 grade shall be not less than 9.5 mm thick on supports spaced not more than 400 mm o.c., and 12.7 mm thick on supports spaced not more than 600 mm o.c. | whereapplieddirectlytoframingoroverfurringstrips,osbconformingtoo-1gradeandwaferboardconformingtor-1gradeshallbenotlessthan9.5mmthickonsupportsspacednotmorethan400mmo.c.,and12.7mmthickonsupportsspacednotmorethan600mmo.c. | 50 | 9 | 27 | 10 | 2 | 4
1428768 | 89965 | B | nbc2015_divb | 003911 | B | 9.27.10.3.(2) | Panel Cladding | Not less than a 3 mm gap shall be provided between sheets in cladding described in Sentence 9.27.10.3.(1). | notlessthana3mmgapshallbeprovidedbetweensheetsincladdingdescribedinsentence9.27.10.3.(1). | 18 | 9 | 27 | 10 | 3 | 2
1428771 | 89613 | B | nbc2015_divb | 003559 | B | 9.23.15.5.(2) | Subfloor Thickness or Rating | Where the finished flooring consists of not less than 19 mm matched wood strip flooring laid at right angles to joists spaced not more than 600 mm o.c., subflooring shall be permitted to consist of not less than 12.5 mm thick plywood, 12.5 mm thick OSB conforming to O-2 grade, 12.7 mm thick OSB conforming to O-1 grade, 12.7 mm thick waferboard conforming to R-1 grade, or OSB conforming to 2R32/2F16 grade. | wherethefinishedflooringconsistsofnotlessthan19mmmatchedwoodstripflooringlaidatrightanglestojoistsspacednotmorethan600mmo.c.,subflooringshallbepermittedtoconsistofnotlessthan12.5mmthickplywood,12.5mmthickosbconformingtoo-2grade,12.7mmthickosbconformingtoo-1grade,12.7mmthickwaferboardconformingtor-1grade,orosbconformingto2r32/2f16grade. | 72 | 9 | 23 | 15 | 5 | 2
1428804 | 88833 | B | nbc2015_divb | 002779 | B | 9.10.15.5.(4) | Construction of Exposing Building Face of Houses | The requirements regarding fire-resistance rating and type of cladding-sheathing assembly shall not apply to the exposing building face or projections from an exposing building face of a dwelling unit facing a detached garage or accessory building, or a garage or accessory building facing a dwelling unit, where the detached garage or accessory building serves only one dwelling unit, the detached garage or accessory building is located on the same property as that dwelling unit, and the dwelling unit served by the detached garage or accessory building is the only major occupancy on the property. | therequirementsregardingfire-resistanceratingandtypeofcladding-sheathingassemblyshallnotapplytotheexposingbuildingfaceorprojectionsfromanexposingbuildingfaceofadwellingunitfacingadetachedgarageoraccessorybuilding,oragarageoraccessorybuildingfacingadwellingunit,wherethedetachedgarageoraccessorybuildingservesonlyonedwellingunit,thedetachedgarageoraccessorybuildingislocatedonthesamepropertyasthatdwellingunit,andthedwellingunitservedbythedetachedgarageoraccessorybuildingistheonlymajoroccupancyontheproperty. | 94 | 9 | 10 | 15 | 5 | 4
1428817 | 86737 | B | nbc2015_divb | 000683 | B | 3.2.5.4.(1) | Access Routes | A building which is more than 3 storeys in building height or more than 600 m2 in building area shall be provided with access routes for fire department vehicles to the building face having a principal entrance, and to each building face having access openings for firefighting as required by Articles 3.2.5.1.and 3.2.5.2. (See Note A-3.2.5.4.(1).) | abuildingwhichismorethan3storeysinbuildingheightormorethan600m2inbuildingareashallbeprovidedwithaccessroutesforfiredepartmentvehiclestothebuildingfacehavingaprincipalentrance,andtoeachbuildingfacehavingaccessopeningsforfirefightingasrequiredbyarticles3.2.5.1.and3.2.5.2.(seenotea-3.2.5.4.(1).) | 56 | 3 | 2 | 5 | 4 | 1
1428831 | 86838 | B | nbc2015_divb | 000784 | B | 3.2.7.10.(6) | Protection of Electrical Conductors | If a fire alarm transponder or annunciator in one fire compartment is connected to a central processing unit or another transponder or annunciator located in a different fire compartment, the electrical conductors connecting them shall be protected in accordance with Sentence 3.2.7.10.(2). | ifafirealarmtransponderorannunciatorinonefirecompartmentisconnectedtoacentralprocessingunitoranothertransponderorannunciatorlocatedinadifferentfirecompartment,theelectricalconductorsconnectingthemshallbeprotectedinaccordancewithsentence3.2.7.10.(2). | 42 | 3 | 2 | 7 | 10 | 6
1428833 | 86849 | B | nbc2015_divb | 000795 | B | 3.2.8.2.(3) | Exceptions to Special Protection | If a closure in an opening in a fire separation would disrupt the nature of a manufacturing process, such as a continuous flow of material from storey to storey, the closure for the opening is permitted to be omitted provided precautions are taken to offset the resulting hazard. (See Note A-3.2.8.2.(3).) (See Note A-3.2.8.2.(3).) | ifaclosureinanopeninginafireseparationwoulddisruptthenatureofamanufacturingprocess,suchasacontinuousflowofmaterialfromstoreytostorey,theclosurefortheopeningispermittedtobeomittedprovidedprecautionsaretakentooffsettheresultinghazard.(seenotea-3.2.8.2.(3).)(seenotea-3.2.8.2.(3).) | 54 | 3 | 2 | 8 | 2 | 3
1428835 | 87425 | B | nbc2015_divb | 001371 | B | 3.7.2.9.(1) | Bathtubs | Where a bathtub is installed in a hotel or a motel, it shall have a clear floor space at least 750 mm wide along its length, except that a water closet or a lavatory is permitted to encroach this space, have faucets and other controls that conform to Clause 3.8.3.8.(1)(b), have a slip-resistant bottom surface, have grab bars that conform to Sentence 3.7.2.8.(1), are not less than 1?200 mm long located vertically at the end of the bathtub that is adjacent to the clear floor space, with the lower end between 180 mm and 280 mm above the bathtub rim, and are not less than 1?200 mm long located horizontally along the length of the bathtub at 180 mm to 280 mm above the bathtub rim, and be capable of being accessed along its full length with no tracks mounted on the bathtub rim. | whereabathtubisinstalledinahoteloramotel,itshallhaveaclearfloorspaceatleast750mmwidealongitslength,exceptthatawaterclosetoralavatoryispermittedtoencroachthisspace,havefaucetsandothercontrolsthatconformtoclause3.8.3.8.(1)(b),haveaslip-resistantbottomsurface,havegrabbarsthatconformtosentence3.7.2.8.(1),arenotlessthan1?200mmlonglocatedverticallyattheendofthebathtubthatisadjacenttotheclearfloorspace,withthelowerendbetween180mmand280mmabovethebathtubrim,andarenotlessthan1?200mmlonglocatedhorizontallyalongthelengthofthebathtubat180mmto280mmabovethebathtubrim,andbecapableofbeingaccessedalongitsfulllengthwithnotracksmountedonthebathtubrim. | 144 | 3 | 7 | 2 | 9 | 1
1428837 | 88227 | B | nbc2015_divb | 002173 | B | 8.2.4.2.(1) | Flags Used for Directing Traffic | A flag used to direct traffic shall be red, not less than 450 mm by 500 mm, mounted on a staff not less than 1 m long, with the long side of the flag attached securely to the staff along its entire length, and maintained in a clean and untorn condition when being used. | aflagusedtodirecttrafficshallbered,notlessthan450mmby500mm,mountedonastaffnotlessthan1mlong,withthelongsideoftheflagattachedsecurelytothestaffalongitsentirelength,andmaintainedinacleananduntornconditionwhenbeingused. | 54 | 8 | 2 | 4 | 2 | 1
1428849 | 88515 | B | nbc2015_divb | 002461 | B | 9.9.4.3.(3) | Wired Glass or Glass Block | Where an exit enclosure connects with a floor area through an enclosed vestibule or corridor separated from the floor area by fire separations having not less than a 45 minfire-resistance rating, the glazed areas described in Sentence 9.9.4.3.(1) need not be limited as required in Sentence 9.9.4.3.(2). | whereanexitenclosureconnectswithafloorareathroughanenclosedvestibuleorcorridorseparatedfromthefloorareabyfireseparationshavingnotlessthana45minfire-resistancerating,theglazedareasdescribedinsentence9.9.4.3.(1)neednotbelimitedasrequiredinsentence9.9.4.3.(2). | 47 | 9 | 9 | 4 | 3 | 3
1428859 | 90621 | B | nbc2015_divb | 004567 | B | 9.36.5.11.(5) | Modeling HVAC System of Proposed House | The ventilation system shall be modeled as operating 8 hours a day at the principal ventilation rate. | theventilationsystemshallbemodeledasoperating8hoursadayattheprincipalventilationrate. | 17 | 9 | 36 | 5 | 11 | 5
1428871 | 86701 | B | nbc2015_divb | 000647 | B | 3.2.4.18.(11) | Audibility of Alarm Systems | Audible signal devices within dwelling units that are wired on separate signal circuits need not include a means for silencing as required by Sentence 3.2.4.18.(7) provided the fire alarm system includes a provision for an automatic signal silence within dwelling units, where the automatic signal silence cannot occur within the first 60 s of operation or within the zone of initiation, a subsequent alarm elsewhere in the building will reactuate the silenced audible signal devices within dwelling units, after a period of not more than 10 min, the silenced audible signal devices will be restored to continuous audible signal if the alarm is not acknowledged, and the voice communication systems referred to in Articles 3.2.4.22.and 3.2.4.23. have a provision to override the automatic signal silence to allow the transmission of voice messages through silenced audible signal device circuits that serve the dwelling units. (See Note A-3.2.4.18.(7).) | audiblesignaldeviceswithindwellingunitsthatarewiredonseparatesignalcircuitsneednotincludeameansforsilencingasrequiredbysentence3.2.4.18.(7)providedthefirealarmsystemincludesaprovisionforanautomaticsignalsilencewithindwellingunits,wheretheautomaticsignalsilencecannotoccurwithinthefirst60sofoperationorwithinthezoneofinitiation,asubsequentalarmelsewhereinthebuildingwillreactuatethesilencedaudiblesignaldeviceswithindwellingunits,afteraperiodofnotmorethan10min,thesilencedaudiblesignaldeviceswillberestoredtocontinuousaudiblesignalifthealarmisnotacknowledged,andthevoicecommunicationsystemsreferredtoinarticles3.2.4.22.and3.2.4.23.haveaprovisiontooverridetheautomaticsignalsilencetoallowthetransmissionofvoicemessagesthroughsilencedaudiblesignaldevicecircuitsthatservethedwellingunits.(seenotea-3.2.4.18.(7).) | 146 | 3 | 2 | 4 | 18 | 11
1428881 | 86348 | B | nbc2015_divb | 000294 | B | 3.1.15.2.(4) | Roof Coverings | Where buildings conforming to Article 3.2.2.50.or 3.2.2.58. include non-contiguous roof assemblies at different elevations, the roof coverings referred to in Sentence 3.1.15.2.(3) are permitted to be evaluated separately to determine the roof covering classification required. | wherebuildingsconformingtoarticle3.2.2.50.or3.2.2.58.includenon-contiguousroofassembliesatdifferentelevations,theroofcoveringsreferredtoinsentence3.1.15.2.(3)arepermittedtobeevaluatedseparatelytodeterminetheroofcoveringclassificationrequired. | 35 | 3 | 1 | 15 | 2 | 4
1428890 | 87160 | B | nbc2015_divb | 001106 | B | 3.4.3.4.(3) | Headroom Clearance | The clear height of landings shall be measured within the clear width of the landing vertically to the lowest element above. | theclearheightoflandingsshallbemeasuredwithintheclearwidthofthelandingverticallytothelowestelementabove. | 21 | 3 | 4 | 3 | 4 | 3
1428891 | 87161 | B | nbc2015_divb | 001107 | B | 3.4.3.4.(4) | Headroom Clearance | Except as permitted by Sentence 3.4.3.4.(5), the headroom clearance for doorways shall be not less than 2?030 mm. | exceptaspermittedbysentence3.4.3.4.(5),theheadroomclearancefordoorwaysshallbenotlessthan2?030mm. | 18 | 3 | 4 | 3 | 4 | 4
1428917 | 86169 | B | nbc2015_divb | 000115 | B | 3.1.5.21.(1) | Wires and Cables | Except as required by Sentence 3.1.5.21.(2) and Article 3.1.5.22., optical fibre cables and electrical wires and cables with combustible insulation, jackets or sheathes are permitted in a building required to be of noncombustible construction, provided the wires and cables exhibit a vertical char of not more than 1.5 m when tested in conformance with the Vertical Flame Test – Cables in Cable Trays (FT4 rating) in CSA C22.2 No. 0.3-09 Test Methods for Electrical Wires and Cables the wires and cables are located in totally enclosed noncombustible raceways (see Note A-3.1.4.3.(1)(b)(i)), masonry walls, concrete slabs, a service room separated from the remainder of the building by a fire separation having a fire-resistance rating not less than 1 h, or totally enclosed non-metallic raceways conforming to Clause 3.1.5.23.(1)(b), or the wires and cables are communication cables used at the service entry to a building and are not more than 3 m long. (See Note A-3.1.5.21.(1).) | exceptasrequiredbysentence3.1.5.21.(2)andarticle3.1.5.22.,opticalfibrecablesandelectricalwiresandcableswithcombustibleinsulation,jacketsorsheathesarepermittedinabuildingrequiredtobeofnoncombustibleconstruction,providedthewiresandcablesexhibitaverticalcharofnotmorethan1.5mwhentestedinconformancewiththeverticalflametest–cablesincabletrays(ft4rating)incsac22.2no.0.3-09testmethodsforelectricalwiresandcablesthewiresandcablesarelocatedintotallyenclosednoncombustibleraceways(seenotea-3.1.4.3.(1)(b)(i)),masonrywalls,concreteslabs,aserviceroomseparatedfromtheremainderofthebuildingbyafireseparationhavingafire-resistanceratingnotlessthan1h,ortotallyenclosednon-metallicracewaysconformingtoclause3.1.5.23.(1)(b),orthewiresandcablesarecommunicationcablesusedattheserviceentrytoabuildingandarenotmorethan3mlong.(seenotea-3.1.5.21.(1).) | 154 | 3 | 1 | 5 | 21 | 1
1428923 | 86230 | B | nbc2015_divb | 000176 | B | 3.1.8.10.(4) | Installation of Fire Dampers | A fire damper tested in the vertical or horizontal position shall be installed in the position in which it was tested. | afiredampertestedintheverticalorhorizontalpositionshallbeinstalledinthepositioninwhichitwastested. | 21 | 3 | 1 | 8 | 10 | 4
1428928 | 89012 | B | nbc2015_divb | 002958 | B | 9.14.2.1.(1) | Foundation Wall Drainage | Unless it can be shown to be unnecessary, the bottom of every exterior foundation wall shall be drained by drainage tile or pipe laid around the exterior of the foundation in conformance with Subsection 9.14.3. or by a layer of gravel or crushed rock in conformance with Subsection 9.14.4. | unlessitcanbeshowntobeunnecessary,thebottomofeveryexteriorfoundationwallshallbedrainedbydrainagetileorpipelaidaroundtheexteriorofthefoundationinconformancewithsubsection9.14.3.orbyalayerofgravelorcrushedrockinconformancewithsubsection9.14.4. | 49 | 9 | 14 | 2 | 1 | 1
1428936 | 88961 | B | nbc2015_divb | 002907 | B | 9.12.3.3.(2) | Deleterious Debris and Boulders | Except as provided in Sentence 9.12.3.3.(3), backfill shall not contain pyritic material or material that is susceptible to ice lensing in concentrations that will damage the building to a degree that would adversely affect its stability or the performance of assemblies. (See Note A-9.4.4.4.(1).) | exceptasprovidedinsentence9.12.3.3.(3),backfillshallnotcontainpyriticmaterialormaterialthatissusceptibletoicelensinginconcentrationsthatwilldamagethebuildingtoadegreethatwouldadverselyaffectitsstabilityortheperformanceofassemblies.(seenotea-9.4.4.4.(1).) | 44 | 9 | 12 | 3 | 3 | 2
1428937 | 88996 | B | nbc2015_divb | 002942 | B | 9.13.3.4.(1) | Application of Waterproofing Membranes | Unless otherwise stated in this Subsection, waterproofing shall be installed in accordance with the manufacturer’s instructions with regard to surface priming, conditions during application, the required number of layers of reinforcing fabric on foundation, footings, floors, walls and structural slabs, application quantity and rate, and curing times. | unlessotherwisestatedinthissubsection,waterproofingshallbeinstalledinaccordancewiththemanufacturer’sinstructionswithregardtosurfacepriming,conditionsduringapplication,therequirednumberoflayersofreinforcingfabriconfoundation,footings,floors,wallsandstructuralslabs,applicationquantityandrate,andcuringtimes. | 47 | 9 | 13 | 3 | 4 | 1
1428947 | 89306 | B | nbc2015_divb | 003252 | B | 9.20.13.8.(1) | Required Weep Holes | Weep holes spaced not more than 800 mm apart shall be provided at the bottom of cavities in cavity walls, and cavities or air spaces in masonry veneer walls. | weepholesspacednotmorethan800mmapartshallbeprovidedatthebottomofcavitiesincavitywalls,andcavitiesorairspacesinmasonryveneerwalls. | 29 | 9 | 20 | 13 | 8 | 1
1428969 | 90250 | B | nbc2015_divb | 004196 | B | 9.32.3.12.(1) | Heat Recovery Ventilators | This Article shall apply to heat recovery ventilators installed to provide one or more of the fans required by this Subsection. | thisarticleshallapplytoheatrecoveryventilatorsinstalledtoprovideoneormoreofthefansrequiredbythissubsection. | 21 | 9 | 32 | 3 | 12 | 1
1428979 | 90694 | B | nbc2015_divb |  | C | 2.2.4.6.(2) | Information Required on Foundation Drawings |  |  |  | 2 | 2 | 4 | 6 | 2
1428987 | 89445 | B | nbc2015_divb | 003391 | B | 9.23.3.5.(7) | Fasteners for Sheathing or Subflooring | Flooring screws shall not be less than 3.2 mm in diameter. | flooringscrewsshallnotbelessthan3.2mmindiameter. | 11 | 9 | 23 | 3 | 5 | 7
1428998 |  | B | nbc2015_divb |  | B | 7.2.3.17.(1) |  |  |  |  | 7 | 2 | 3 | 17 | 1
1429004 |  | B | nbc2015_divb |  | B | 7.2.3.12.(5) |  |  |  |  | 7 | 2 | 3 | 12 | 5
1429006 |  | B | nbc2015_divb |  | B | 3.8.4.2.(9) |  |  |  |  | 3 | 8 | 4 | 2 | 9
1429014 |  | B | nbc2015_divb |  | C | 2.2.1.3.(3) |  |  |  |  | 2 | 2 | 1 | 3 | 3
1429019 |  | B | nbc2015_divb |  | B | 10.6.2.1.(4) |  |  |  |  | 10 | 6 | 2 | 1 | 4
1429038 |  | B | nbc2015_divb |  | B | 7.2.3.28.(4) |  |  |  |  | 7 | 2 | 3 | 28 | 4
1429043 |  | B | nbc2015_divb |  | B | 9.32.2.1.(2) |  |  |  |  | 9 | 32 | 2 | 1 | 2
1429071 |  | B | nbc2015_divb |  | B | 3.10.8.5.(1) |  |  |  |  | 3 | 10 | 8 | 5 | 1
1429074 |  | B | nbc2015_divb |  | B | 7.2.10.6.(1) |  |  |  |  | 7 | 2 | 10 | 6 | 1
1429087 |  | B | nbc2015_divb |  | B | 3.11.6.1.(6) |  |  |  |  | 3 | 11 | 6 | 1 | 6
1429093 |  | B | nbc2015_divb |  | B | 3.4.6.6.(8) |  |  |  |  | 3 | 4 | 6 | 6 | 8
1429139 |  | B | nbc2015_divb |  | B | 8.4.2.3.(1) |  |  |  |  | 8 | 4 | 2 | 3 | 1
1429141 |  | B | nbc2015_divb |  | B | 7.4.5.1.(6) |  |  |  |  | 7 | 4 | 5 | 1 | 6
1429144 |  | B | nbc2015_divb |  | B | 8.9.3.3.(1) |  |  |  |  | 8 | 9 | 3 | 3 | 1
1429145 |  | B | nbc2015_divb |  | B | 3.12.6.1.(1) |  |  |  |  | 3 | 12 | 6 | 1 | 1
1429152 |  | B | nbc2015_divb |  | B | 10.3.2.2.(9) |  |  |  |  | 10 | 3 | 2 | 2 | 9
1429153 |  | B | nbc2015_divb |  | B | 8.7.8.3.(2) |  |  |  |  | 8 | 7 | 8 | 3 | 2
1429277 | 86357 | B | nbc2015_divb | 000303 | B | 3.2.1.1.(4) | Exceptions in Determining Building Height | Except as required by Sentence 3.2.1.1.(5), the space above a mezzanine need not be considered as a storey in calculating the building height, provided the aggregate area of mezzanines that are not superimposed and do not meet the conditions of Sentence 3.2.1.1.(3) does not exceed 10% of the floor area in which they are located, and the area of a mezzanine in a suite does not exceed 10% of the area of that suite. | exceptasrequiredbysentence3.2.1.1.(5),thespaceaboveamezzanineneednotbeconsideredasastoreyincalculatingthebuildingheight,providedtheaggregateareaofmezzaninesthatarenotsuperimposedanddonotmeettheconditionsofsentence3.2.1.1.(3)doesnotexceed10%ofthefloorareainwhichtheyarelocated,andtheareaofamezzanineinasuitedoesnotexceed10%oftheareaofthatsuite. | 74 | 3 | 2 | 1 | 1 | 4
1429283 | 88600 | B | nbc2015_divb | 002546 | B | 9.9.11.3.(2) | Exit Signs | Every exit sign shall be visible on approach to the exit, consist of a green and white or lightly tinted graphical symbol meeting the colour specifications referred to in ISO 3864-1:2011 Graphical symbols – Safety colours and safety signs – Part 1: Design principles for safety signs and safety markings and conform to ISO 7010:2011 Graphical symbols – Safety colours and safety signs – Registered safety signs for the following symbols (see Note A-3.4.5.1.(2)(c)): E001 emergency exit left, E002 emergency exit right, E005 90-degree directional arrow, and E006 45-degree directional arrow. | everyexitsignshallbevisibleonapproachtotheexit,consistofagreenandwhiteorlightlytintedgraphicalsymbolmeetingthecolourspecificationsreferredtoiniso3864-1:2011graphicalsymbols–safetycoloursandsafetysigns–part1:designprinciplesforsafetysignsandsafetymarkingsandconformtoiso7010:2011graphicalsymbols–safetycoloursandsafetysigns–registeredsafetysignsforthefollowingsymbols(seenotea-3.4.5.1.(2)(c)):e001emergencyexitleft,e002emergencyexitright,e00590-degreedirectionalarrow,ande00645-degreedirectionalarrow. | 91 | 9 | 9 | 11 | 3 | 2
1429385 | 89778 | B | nbc2015_divb | 003724 | B | 9.26.5.1.(2) | Required Eave Protection | Eave protection is not required over unheated garages, carports and porches, where the roof overhang exceeds 900 mm measured along the roof slope from the edge of the roof to the inner face of the exterior wall, on roofs of asphalt shingles installed in accordance with Subsection 9.26.8., on roofs with slopes of 1 in 1.5 or greater, or in regions with 3?500 or fewer degree-days. | eaveprotectionisnotrequiredoverunheatedgarages,carportsandporches,wheretheroofoverhangexceeds900mmmeasuredalongtheroofslopefromtheedgeoftherooftotheinnerfaceoftheexteriorwall,onroofsofasphaltshinglesinstalledinaccordancewithsubsection9.26.8.,onroofswithslopesof1in1.5orgreater,orinregionswith3?500orfewerdegree-days. | 66 | 9 | 26 | 5 | 1 | 2
1429403 | 89679 | B | nbc2015_divb | 003625 | B | 9.25.2.3.(1) | Installation of Thermal Insulation | Insulation shall be installed so that there is a reasonably uniform insulating value over the entire face of the insulated area. | insulationshallbeinstalledsothatthereisareasonablyuniforminsulatingvalueovertheentirefaceoftheinsulatedarea. | 21 | 9 | 25 | 2 | 3 | 1
1429404 | 89731 | B | nbc2015_divb | 003677 | B | 9.26.1.1.(2) | Definitions | For the purpose of this Section, the term "roofing" shall mean the primary covering for roofs. | forthepurposeofthissection,theterm"roofing"shallmeantheprimarycoveringforroofs. | 16 | 9 | 26 | 1 | 1 | 2
1429410 | 90142 | B | nbc2015_divb | 004088 | B | 9.32.1.1.(2) | Application | Ventilation of all other occupancies shall comply with Part 6. | ventilationofallotheroccupanciesshallcomplywithpart6. | 10 | 9 | 32 | 1 | 1 | 2
1429412 | 90165 | B | nbc2015_divb | 004111 | B | 9.32.3.2.(3) | Design and Installation | Except where mounted on concrete foundations, fans and heat recovery ventilators shall be isolated from structural components by resilient mountings to minimize the transmission of noise and vibration to occupied spaces. | exceptwheremountedonconcretefoundations,fansandheatrecoveryventilatorsshallbeisolatedfromstructuralcomponentsbyresilientmountingstominimizethetransmissionofnoiseandvibrationtooccupiedspaces. | 31 | 9 | 32 | 3 | 2 | 3
1429432 |  | B | nbc2015_divb |  | B | 2.2.6.8.(2) |  |  |  |  | 2 | 2 | 6 | 8 | 2
1429437 | 87299 | B | nbc2015_divb | 001245 | B | 3.5.3.2.(1) | Vertical Service Spaces for Dumbwaiters | A vertical service space containing a dumbwaiter shall be separated from all other portions of each adjacent storey by a fire separation having a fire-resistance rating conforming to Table 3.5.3.1. for the fire-resistance rating required by Subsection 3.2.2. for the floor assembly above the storey or the floor assembly below the storey, if there is no floor assembly above. | averticalservicespacecontainingadumbwaitershallbeseparatedfromallotherportionsofeachadjacentstoreybyafireseparationhavingafire-resistanceratingconformingtotable3.5.3.1.forthefire-resistanceratingrequiredbysubsection3.2.2.forthefloorassemblyabovethestoreyorthefloorassemblybelowthestorey,ifthereisnofloorassemblyabove. | 59 | 3 | 5 | 3 | 2 | 1
1429439 | 87306 | B | nbc2015_divb | 001252 | B | 3.6.1.2.(1) | Electrical Wiring and Equipment | The installation of electrical wiring and electrical equipment shall conform to the requirements of provincial or territorial regulations or municipal bylaws, or CSA C22.1-12 Canadian Electrical Code, Part I in the absence of the regulations or bylaws referred to in Clause 3.6.1.2.(1)(a). | theinstallationofelectricalwiringandelectricalequipmentshallconformtotherequirementsofprovincialorterritorialregulationsormunicipalbylaws,orcsac22.1-12canadianelectricalcode,partiintheabsenceoftheregulationsorbylawsreferredtoinclause3.6.1.2.(1)(a). | 42 | 3 | 6 | 1 | 2 | 1
1429449 |  | B | nbc2015_divb |  | B | 9.10.19.4.(5) |  |  |  |  | 9 | 10 | 19 | 4 | 5
1429457 | 88129 | B | nbc2015_divb | 002075 | B | 6.3.2.15.(6) | Evaporative Cooling Towers, Evaporative Fluid Coolers and Evaporative | Evaporative cooling towers, evaporative fluid coolers and evaporative condensers shall be provided with access ports, service platforms, fixed ladders and restraint connections to allow visual inspection, maintenance and testing. | evaporativecoolingtowers,evaporativefluidcoolersandevaporativecondensersshallbeprovidedwithaccessports,serviceplatforms,fixedladdersandrestraintconnectionstoallowvisualinspection,maintenanceandtesting. | 29 | 6 | 3 | 2 | 15 | 6
1429469 | 86434 | B | nbc2015_divb | 000380 | B | 3.2.2.33.(1) | Group A, Division 3, One Storey, Sprinklered | A building classified as Group A, Division 3 is permitted to be of combustible construction or noncombustible construction used singly or in combination provided except as permitted by Sentences 3.2.2.7.(1)and 3.2.2.18.(2), the building is sprinklered throughout, it is not more than 1 storey in building height, and it has a building area not more than 7?200 m2. | abuildingclassifiedasgroupa,division3ispermittedtobeofcombustibleconstructionornoncombustibleconstructionusedsinglyorincombinationprovidedexceptaspermittedbysentences3.2.2.7.(1)and3.2.2.18.(2),thebuildingissprinkleredthroughout,itisnotmorethan1storeyinbuildingheight,andithasabuildingareanotmorethan7?200m2. | 57 | 3 | 2 | 2 | 33 | 1
1429472 | 89194 | B | nbc2015_divb | 003140 | B | 9.20.3.1.(1) | Mortar Materials | Cementitious materials and aggregates for mortar and grout shall comply with CSA A179-14 Mortar and Grout for Unit Masonry | cementitiousmaterialsandaggregatesformortarandgroutshallcomplywithcsaa179-14mortarandgroutforunitmasonry | 19 | 9 | 20 | 3 | 1 | 1
1429478 | 86424 | B | nbc2015_divb | 000370 | B | 3.2.2.29.(1) | Group A, Division 3, Any Height, Any Area, Sprinklered | Except as permitted by Articles 3.2.2.30.to 3.2.2.34., a building classified as Group A, Division 3 shall conform to Sentence 3.2.2.29.(2). | exceptaspermittedbyarticles3.2.2.30.to3.2.2.34.,abuildingclassifiedasgroupa,division3shallconformtosentence3.2.2.29.(2). | 20 | 3 | 2 | 2 | 29 | 1
1429493 | 90397 | B | nbc2015_divb | 004343 | B | 9.35.2.2.(1) | Garage Floor | Where an attached or built-in garage is provided and where adjacent spaces in the building are less than 50 mm above the garage floor, the garage floor shall be sloped to the outdoors, or where the garage can accommodate not more than 3 vehicles, an airtight curb or partition not less than 50 mm high shall be installed at the edges of the garage floor adjacent to interior space. (See Note A-9.35.2.2.(1).) | whereanattachedorbuilt-ingarageisprovidedandwhereadjacentspacesinthebuildingarelessthan50mmabovethegaragefloor,thegaragefloorshallbeslopedtotheoutdoors,orwherethegaragecanaccommodatenotmorethan3vehicles,anairtightcurborpartitionnotlessthan50mmhighshallbeinstalledattheedgesofthegarageflooradjacenttointeriorspace.(seenotea-9.35.2.2.(1).) | 72 | 9 | 35 | 2 | 2 | 1
1429509 | 87067 | B | nbc2015_divb | 001013 | B | 3.3.4.7.(2) | Stairs, Ramps, Landings, Handrails and Guards for Dwelling | Exterior stairs, ramps, landings, handrails and guards serving a single dwelling unit, and loads on guards serving not more than two dwelling units, shall conform to the appropriate requirements in Section 9.8. | exteriorstairs,ramps,landings,handrailsandguardsservingasingledwellingunit,andloadsonguardsservingnotmorethantwodwellingunits,shallconformtotheappropriaterequirementsinsection9.8. | 32 | 3 | 3 | 4 | 7 | 2
1429512 |  | B | nbc2015_divb |  | B | 3.2.2.91.(1) |  |  |  |  | 3 | 2 | 2 | 91 | 1
1429514 | 86955 | B | nbc2015_divb | 000901 | B | 3.3.2.1.(1) | Scope | This Subsection applies to assembly occupancies and to outdoor places of assembly. | thissubsectionappliestoassemblyoccupanciesandtooutdoorplacesofassembly. | 12 | 3 | 3 | 2 | 1 | 1
1429540 |  | B | nbc2015_divb |  | B | 9.11.2.1.(2) |  |  |  |  | 9 | 11 | 2 | 1 | 2
1429544 | 90514 | B | nbc2015_divb | 004460 | B | 9.36.3.6.(1) | Temperature Controls | Except for manually fuelled solid-fuel-fired appliances, the supply of heating and cooling energy to each dwelling unit, suite or common space shall be controlled by thermostatic controls that activate the appropriate supply when the temperature in a conditioned space fluctuates ±0.5°C from the set-point temperature for that space. | exceptformanuallyfuelledsolid-fuel-firedappliances,thesupplyofheatingandcoolingenergytoeachdwellingunit,suiteorcommonspaceshallbecontrolledbythermostaticcontrolsthatactivatetheappropriatesupplywhenthetemperatureinaconditionedspacefluctuates±0.5°cfromtheset-pointtemperatureforthatspace. | 48 | 9 | 36 | 3 | 6 | 1
1429564 | 87944 | B | nbc2015_divb | 001890 | B | 5.2.1.1.(1) | Exterior Environmental Loads | Above ground climatic loads shall be determined according to Subsection 1.1.3. | abovegroundclimaticloadsshallbedeterminedaccordingtosubsection1.1.3. | 11 | 5 | 2 | 1 | 1 | 1
1429610 |  | B | nbc2015_divb |  | B | 7.2.3.38.(4) |  |  |  |  | 7 | 2 | 3 | 38 | 4
1429614 |  | B | nbc2015_divb |  | C | 2.2.11.2.(1) |  |  |  |  | 2 | 2 | 11 | 2 | 1
1429625 |  | B | nbc2015_divb |  | C | 2.2.13.1.(7) |  |  |  |  | 2 | 2 | 13 | 1 | 7
1429629 |  | B | nbc2015_divb |  | B | 7.2.3.36.(1) |  |  |  |  | 7 | 2 | 3 | 36 | 1
1429631 |  | B | nbc2015_divb |  | B | 7.2.3.36.(2) |  |  |  |  | 7 | 2 | 3 | 36 | 2
1429652 |  | B | nbc2015_divb |  | B | 3.2.9.7.(1) |  |  |  |  | 3 | 2 | 9 | 7 | 1
1429662 |  | B | nbc2015_divb |  | B | 10.1.1.20.(1) |  |  |  |  | 10 | 1 | 1 | 20 | 1
1429686 |  | B | nbc2015_divb |  | B | 3.2.5.13.(7) |  |  |  |  | 3 | 2 | 5 | 13 | 7
1429704 |  | B | nbc2015_divb |  | B | 8.7.3.2.(3) |  |  |  |  | 8 | 7 | 3 | 2 | 3
1429705 |  | B | nbc2015_divb |  | B | 8.7.3.1.(1) |  |  |  |  | 8 | 7 | 3 | 1 | 1
1429714 |  | B | nbc2015_divb |  | B | 6.2.9.2.(4) |  |  |  |  | 6 | 2 | 9 | 2 | 4
1429719 |  | B | nbc2015_divb |  | B | 8.7.7.1.(4) |  |  |  |  | 8 | 7 | 7 | 1 | 4
1429732 |  | B | nbc2015_divb |  | B | 8.9.2.1.(1) |  |  |  |  | 8 | 9 | 2 | 1 | 1
1429734 |  | B | nbc2015_divb |  | B | 3.13.2.1.(4) |  |  |  |  | 3 | 13 | 2 | 1 | 4
1429743 |  | B | nbc2015_divb |  | B | 7.2.2.2.(8) |  |  |  |  | 7 | 2 | 2 | 2 | 8
1429747 |  | B | nbc2015_divb |  | B | 3.15.5.2.(3) |  |  |  |  | 3 | 15 | 5 | 2 | 3
1429760 |  | B | nbc2015_divb |  | B | 9.28.7.4.(1) |  |  |  |  | 9 | 28 | 7 | 4 | 1
1429790 |  | B | nbc2015_divb |  | B | 9.36.4.7.(5) |  |  |  |  | 9 | 36 | 4 | 7 | 5
1429837 |  | B | nbc2015_divb |  | B | 9.10.14.1.(2) |  |  |  |  | 9 | 10 | 14 | 1 | 2
1429841 |  | B | nbc2015_divb |  | B | 4.1.3.4.(4) |  |  |  |  | 4 | 1 | 3 | 4 | 4
1429897 | 86622 | B | nbc2015_divb | 000568 | B | 3.2.3.21.(1) | Storage and Process Equipment Located Outdoors | Location of outdoor storage and outdoor process equipment in relation to buildings shall conform to Parts 3 and 4 of Division B of the NFC. | locationofoutdoorstorageandoutdoorprocessequipmentinrelationtobuildingsshallconformtoparts3and4ofdivisionbofthenfc. | 25 | 3 | 2 | 3 | 21 | 1
1429917 | 88352 | B | nbc2015_divb | 002298 | B | 9.7.4.3.(3) | Performance Requirements | The minimum level of performance required for windows, doors and skylights shall be that of the Performance Class R. | theminimumlevelofperformancerequiredforwindows,doorsandskylightsshallbethatoftheperformanceclassr. | 19 | 9 | 7 | 4 | 3 | 3
1429925 |  | B | nbc2015_divb |  | B | 6.2.2.9.(2) |  |  |  |  | 6 | 2 | 2 | 9 | 2
1430043 | 89730 | B | nbc2015_divb | 003676 | B | 9.26.1.1.(1) | Definitions | For the purpose of this Section, the term "roof" shall mean sloped or near-horizontal assemblies that protect the spaces beneath them, including platforms that effectively serve as roofs with respect to the accumulation or drainage of precipitation. (See Note A-9.26.1.1.(1).) | forthepurposeofthissection,theterm"roof"shallmeanslopedornear-horizontalassembliesthatprotectthespacesbeneaththem,includingplatformsthateffectivelyserveasroofswithrespecttotheaccumulationordrainageofprecipitation.(seenotea-9.26.1.1.(1).) | 40 | 9 | 26 | 1 | 1 | 1
1430052 | 90114 | B | nbc2015_divb | 004060 | B | 9.30.5.1.(2) | Materials | Flooring described in Sentence 9.30.5.1.(1) shall be attached to the base with a suitable waterproof and alkali-resistant adhesive. | flooringdescribedinsentence9.30.5.1.(1)shallbeattachedtothebasewithasuitablewaterproofandalkali-resistantadhesive. | 18 | 9 | 30 | 5 | 1 | 2
1430070 | 87237 | B | nbc2015_divb | 001183 | B | 3.4.6.10.(4) | Horizontal Exits | No stairs or steps shall be used in a horizontal exit. | nostairsorstepsshallbeusedinahorizontalexit. | 11 | 3 | 4 | 6 | 10 | 4
1430081 | 88102 | B | nbc2015_divb | 002048 | B | 6.3.2.10.(1) | Exhaust Ducts and Outlets | Except as provided in Sentence 6.3.2.10.(2), exhaust ducts of non-mechanical ventilating systems serving separate rooms or spaces shall not be combined. | exceptasprovidedinsentence6.3.2.10.(2),exhaustductsofnon-mechanicalventilatingsystemsservingseparateroomsorspacesshallnotbecombined. | 21 | 6 | 3 | 2 | 10 | 1
1430094 | 88513 | B | nbc2015_divb | 002459 | B | 9.9.4.3.(1) | Wired Glass or Glass Block | This Article applies to wired glass in doors, and wired glass or glass block in sidelights, where these are installed in fire separations between exit enclosures and floor areas. | thisarticleappliestowiredglassindoors,andwiredglassorglassblockinsidelights,wheretheseareinstalledinfireseparationsbetweenexitenclosuresandfloorareas. | 29 | 9 | 9 | 4 | 3 | 1
1430110 | 86420 | B | nbc2015_divb | 000366 | B | 3.2.2.26.(2) | Group A, Division 2, up to 2 Storeys, Increased Area, Sprinklered | The building referred to in Sentence 3.2.2.26.(1) is permitted to be of combustible construction or noncombustible construction used singly or in combination, and floor assemblies shall be fire separations and, if of combustible construction, shall have a fire-resistance rating not less than 45 min, mezzanines shall have, if of combustible construction, a fire-resistance rating not less than 45 min, and loadbearing walls, columns and arches supporting an assembly required to have a fire-resistance rating shall have a fire-resistance rating not less than 45 min, or be of noncombustible construction. | thebuildingreferredtoinsentence3.2.2.26.(1)ispermittedtobeofcombustibleconstructionornoncombustibleconstructionusedsinglyorincombination,andfloorassembliesshallbefireseparationsand,ifofcombustibleconstruction,shallhaveafire-resistanceratingnotlessthan45min,mezzaninesshallhave,ifofcombustibleconstruction,afire-resistanceratingnotlessthan45min,andloadbearingwalls,columnsandarchessupportinganassemblyrequiredtohaveafire-resistanceratingshallhaveafire-resistanceratingnotlessthan45min,orbeofnoncombustibleconstruction. | 89 | 3 | 2 | 2 | 26 | 2
1430125 | 86443 | B | nbc2015_divb | 000389 | B | 3.2.2.37.(2) | Group B, Division 1, up to 3 Storeys, Sprinklered | Except as permitted by Article 3.2.2.16., the building referred to in Sentence 3.2.2.37.(1) shall be of noncombustible construction, and floor assemblies shall be fire separations with a fire-resistance rating not less than 1 h, mezzanines shall have a fire-resistance rating not less than 1 h, and loadbearing walls, columns and arches shall have a fire-resistance rating not less than that required for the supported assembly. | exceptaspermittedbyarticle3.2.2.16.,thebuildingreferredtoinsentence3.2.2.37.(1)shallbeofnoncombustibleconstruction,andfloorassembliesshallbefireseparationswithafire-resistanceratingnotlessthan1h,mezzaninesshallhaveafire-resistanceratingnotlessthan1h,andloadbearingwalls,columnsandarchesshallhaveafire-resistanceratingnotlessthanthatrequiredforthesupportedassembly. | 65 | 3 | 2 | 2 | 37 | 2
1430129 | 86489 | B | nbc2015_divb | 000435 | B | 3.2.2.55.(1) | Group D, Any Height, Any Area, Sprinklered | Except as permitted by Articles 3.2.2.56.to 3.2.2.63., a building classified as Group D shall conform to Sentence 3.2.2.55.(2). | exceptaspermittedbyarticles3.2.2.56.to3.2.2.63.,abuildingclassifiedasgroupdshallconformtosentence3.2.2.55.(2). | 18 | 3 | 2 | 2 | 55 | 1
1430165 | 87488 | B | nbc2015_divb | 001434 | B | 3.8.3.6.(13) | Doorways and Doors | Only the active leaf in a multiple-leaf door in a barrier-free path of travel need conform to the requirements of this Article. | onlytheactiveleafinamultiple-leafdoorinabarrier-freepathoftravelneedconformtotherequirementsofthisarticle. | 22 | 3 | 8 | 3 | 6 | 13
1430177 | 86172 | B | nbc2015_divb | 000118 | B | 3.1.5.21.(4) | Wires and Cables | Cables or wires within plenums that are used for the transmission of signals in fire alarm systems need not comply with the requirements of Sentences 3.1.5.21.(2)and 3.1.5.21.(3). | cablesorwireswithinplenumsthatareusedforthetransmissionofsignalsinfirealarmsystemsneednotcomplywiththerequirementsofsentences3.1.5.21.(2)and3.1.5.21.(3). | 27 | 3 | 1 | 5 | 21 | 4
1430182 | 87777 | B | nbc2015_divb | 001723 | B | 4.1.8.12.(10) | Dynamic Analysis Procedure | Except as required by Sentence 4.1.8.12.(11), the values of elastic storey shears, storey forces, member forces, and deflections obtained from the Linear Dynamic Analysis, including the effect of accidental torsion determined in Sentence 4.1.8.12.(4), shall be multiplied by Vd/Ve to determine their design values, where Vd is the base shear. | exceptasrequiredbysentence4.1.8.12.(11),thevaluesofelasticstoreyshears,storeyforces,memberforces,anddeflectionsobtainedfromthelineardynamicanalysis,includingtheeffectofaccidentaltorsiondeterminedinsentence4.1.8.12.(4),shallbemultipliedbyvd/vetodeterminetheirdesignvalues,wherevdisthebaseshear. | 50 | 4 | 1 | 8 | 12 | 10
1430187 | 90479 | B | nbc2015_divb | 004425 | B | 9.36.2.10.(5) | Construction of Air Barrier Details | Where the air barrier system consists of flexible sheet material, all joints shall be lapped not less than 50 mm, sealed (see Note A-9.36.2.10.(5)(b)), and structurally supported. | wheretheairbarriersystemconsistsofflexiblesheetmaterial,alljointsshallbelappednotlessthan50mm,sealed(seenotea-9.36.2.10.(5)(b)),andstructurallysupported. | 27 | 9 | 36 | 2 | 10 | 5
1430190 | 88946 | B | nbc2015_divb | 002892 | B | 9.12.1.1.(3) | Removal of Topsoil and Organic Matter | The bottom of every excavation shall be free of all organic material. | thebottomofeveryexcavationshallbefreeofallorganicmaterial. | 12 | 9 | 12 | 1 | 1 | 3
1430259 |  | B | nbc2015_divb |  | B | 9.37.2.4.(1) |  |  |  |  | 9 | 37 | 2 | 4 | 1
1430293 |  | B | nbc2015_divb |  | C | 2.4.3.1.(1) |  |  |  |  | 2 | 4 | 3 | 1 | 1
1430312 |  | B | nbc2015_divb |  | B | 3.8.3.3.(8) |  |  |  |  | 3 | 8 | 3 | 3 | 8
1430332 |  | B | nbc2015_divb |  | B | 10.1.1.19.(1) |  |  |  |  | 10 | 1 | 1 | 19 | 1
1430334 |  | B | nbc2015_divb |  | B | 7.2.6.5.(3) |  |  |  |  | 7 | 2 | 6 | 5 | 3
1430339 |  | B | nbc2015_divb |  | B | 3.1.9.3.(7) |  |  |  |  | 3 | 1 | 9 | 3 | 7
1430345 |  | B | nbc2015_divb |  | B | 3.8.3.12.(5) |  |  |  |  | 3 | 8 | 3 | 12 | 5
1430356 |  | B | nbc2015_divb |  | B | 7.4.7.1.(1) |  |  |  |  | 7 | 4 | 7 | 1 | 1
1430370 |  | B | nbc2015_divb |  | B | 7.4.10.2.(2) |  |  |  |  | 7 | 4 | 10 | 2 | 2
1430380 |  | B | nbc2015_divb |  | B | 7.5.3.1.(8) |  |  |  |  | 7 | 5 | 3 | 1 | 8
1430387 |  | B | nbc2015_divb |  | B | 9.8.8.2.(5) |  |  |  |  | 9 | 8 | 8 | 2 | 5
1430390 |  | B | nbc2015_divb |  | B | 7.7.3.2.(1) |  |  |  |  | 7 | 7 | 3 | 2 | 1
1430396 |  | B | nbc2015_divb |  | B | 3.17.1.1.(1) |  |  |  |  | 3 | 17 | 1 | 1 | 1
1430404 |  | B | nbc2015_divb |  | B | 3.13.2.1.(9) |  |  |  |  | 3 | 13 | 2 | 1 | 9
1430414 |  | B | nbc2015_divb |  | B | 3.14.1.8.(3) |  |  |  |  | 3 | 14 | 1 | 8 | 3
1430428 |  | B | nbc2015_divb |  | B | 9.36.7.3.(8) |  |  |  |  | 9 | 36 | 7 | 3 | 8
1430498 |  | B | nbc2015_divb |  | B | 4.1.7.13.(7) |  |  |  |  | 4 | 1 | 7 | 13 | 7
1430532 | 86289 | B | nbc2015_divb | 000235 | B | 3.1.10.4.(2) | Parapets | A firewall that separates 2 buildings with roofs at different elevations need not extend above the upper roof surface to form a parapet, provided the difference in elevation between the roofs is more than 3 m. | afirewallthatseparates2buildingswithroofsatdifferentelevationsneednotextendabovetheupperroofsurfacetoformaparapet,providedthedifferenceinelevationbetweentheroofsismorethan3m. | 36 | 3 | 1 | 10 | 4 | 2
1430544 | 86067 | B | nbc2015_divb | 000013 | B | 1.3.1.2.(1) | Applicable Editions | Where documents are referenced in this Code, they shall be the editions designated in Table 1.3.1.2. | wheredocumentsarereferencedinthiscode,theyshallbetheeditionsdesignatedintable1.3.1.2. | 16 | 1 | 3 | 1 | 2 | 1
1430553 | 88612 | B | nbc2015_divb | 002558 | B | 9.9.12.3.(3) | Emergency Lighting | Lighting required in Sentence 9.9.12.3.(1) shall be designed to be automatically actuated for a period of at least 30 min when the electric lighting in the affected area is interrupted. | lightingrequiredinsentence9.9.12.3.(1)shallbedesignedtobeautomaticallyactuatedforaperiodofatleast30minwhentheelectriclightingintheaffectedareaisinterrupted. | 30 | 9 | 9 | 12 | 3 | 3
1430661 | 89888 | B | nbc2015_divb | 003834 | B | 9.27.3.5.(3) | Sheathing Membranes in lieu of Sheathing | Wall sheathing is permitted to be used in lieu of one layer of sheathing membrane required in Sentence 9.27.3.5.(1), and its thickness need not conform to Table 9.23.17.2.-A. (See Note A-9.27.3.6.) | wallsheathingispermittedtobeusedinlieuofonelayerofsheathingmembranerequiredinsentence9.27.3.5.(1),anditsthicknessneednotconformtotable9.23.17.2.-a.(seenotea-9.27.3.6.) | 31 | 9 | 27 | 3 | 5 | 3
1430663 | 89989 | B | nbc2015_divb | 003935 | B | 9.28.2.2.(1) | Aggregate | Aggregate shall be clean, well-graded natural sand or sand manufactured from crushed stone, gravel or air-cooled blast furnace slag and shall contain no significant amounts of deleterious material. | aggregateshallbeclean,well-gradednaturalsandorsandmanufacturedfromcrushedstone,gravelorair-cooledblastfurnaceslagandshallcontainnosignificantamountsofdeleteriousmaterial. | 28 | 9 | 28 | 2 | 2 | 1
1430666 | 89796 | B | nbc2015_divb | 003742 | B | 9.26.7.6.(1) | Hips and Ridges | Shingles on hips and ridges shall be applied so they extend not less than 100 mm on either side of the hip or ridge, and shall be lapped not less than 150 mm. | shinglesonhipsandridgesshallbeappliedsotheyextendnotlessthan100mmoneithersideofthehiporridge,andshallbelappednotlessthan150mm. | 33 | 9 | 26 | 7 | 6 | 1
1430689 | 89443 | B | nbc2015_divb | 003389 | B | 9.23.3.5.(5) | Fasteners for Sheathing or Subflooring | Staples shall not be less than 1.6 mm in diameter or thickness, with not less than a 9.5 mm crown driven with the crown parallel to framing. | staplesshallnotbelessthan1.6mmindiameterorthickness,withnotlessthana9.5mmcrowndrivenwiththecrownparalleltoframing. | 27 | 9 | 23 | 3 | 5 | 5
1430699 | 87188 | B | nbc2015_divb | 001134 | B | 3.4.6.2.(1) | Minimum Number of Risers | Except as permitted by Sentence 3.3.2.15.(1), every flight of interior stairs shall have not less than 3 risers. | exceptaspermittedbysentence3.3.2.15.(1),everyflightofinteriorstairsshallhavenotlessthan3risers. | 18 | 3 | 4 | 6 | 2 | 1
1430700 | 86719 | B | nbc2015_divb | 000665 | B | 3.2.4.21.(1) | Residential Fire Warning Systems | Except where a fire alarm system is installed or required in a building, smoke detectors forming part of a residential fire warning system installed in conformance with ULC CAN/ULC-S540-13 Residential Fire and Life Safety Warning Systems: Installation, Inspection, Testing and Maintenance are permitted to be installed in lieu of all smoke alarms required by Article 3.2.4.20., provided the system is capable of sounding audible signals in accordance with Articles 9.10.19.2. and Article 9.10.19.5., is powered in accordance with Article 9.10.19.4., and is provided with a silencing device in accordance with Article 9.10.19.6. | exceptwhereafirealarmsystemisinstalledorrequiredinabuilding,smokedetectorsformingpartofaresidentialfirewarningsysteminstalledinconformancewithulccan/ulc-s540-13residentialfireandlifesafetywarningsystems:installation,inspection,testingandmaintenancearepermittedtobeinstalledinlieuofallsmokealarmsrequiredbyarticle3.2.4.20.,providedthesystemiscapableofsoundingaudiblesignalsinaccordancewitharticles9.10.19.2.andarticle9.10.19.5.,ispoweredinaccordancewitharticle9.10.19.4.,andisprovidedwithasilencingdeviceinaccordancewitharticle9.10.19.6. | 92 | 3 | 2 | 4 | 21 | 1
1430701 | 86721 | B | nbc2015_divb | 000667 | B | 3.2.4.22.(2) | Voice Communication Systems for High Buildings | The voice communication system referred to in Sentence 3.2.4.22.(1) shall include a means to silence the alarm signal in a single stage fire alarm system while voice instructions are being transmitted, but only after the alarm signal has initially sounded for not less than 30 s. | thevoicecommunicationsystemreferredtoinsentence3.2.4.22.(1)shallincludeameanstosilencethealarmsignalinasinglestagefirealarmsystemwhilevoiceinstructionsarebeingtransmitted,butonlyafterthealarmsignalhasinitiallysoundedfornotlessthan30s. | 46 | 3 | 2 | 4 | 22 | 2
1430718 | 86878 | B | nbc2015_divb | 000824 | B | 3.3.1.4.(1) | Public Corridor Separations | Except as otherwise required by this Part or as permitted by Sentence 3.3.1.4.(4), a public corridor shall be separated from the remainder of the storey by a fire separation. | exceptasotherwiserequiredbythispartoraspermittedbysentence3.3.1.4.(4),apubliccorridorshallbeseparatedfromtheremainderofthestoreybyafireseparation. | 29 | 3 | 3 | 1 | 4 | 1
1430722 | 86994 | B | nbc2015_divb | 000940 | B | 3.3.2.9.(4) | Guards | The size of any opening in a guard required by Sentences 3.3.2.9.(2)and 3.3.2.9.(3) shall not allow the passage of a sphere whose diameter is more than 300 mm. (See Note A-3.3.2.10.) | thesizeofanyopeninginaguardrequiredbysentences3.3.2.9.(2)and3.3.2.9.(3)shallnotallowthepassageofaspherewhosediameterismorethan300mm.(seenotea-3.3.2.10.) | 31 | 3 | 3 | 2 | 9 | 4
1430725 | 88465 | B | nbc2015_divb | 002411 | B | 9.8.8.2.(4) | Loads on Guards | For guards within dwelling unitsand within houses with a secondary suite including their common spaces and for exterior guards serving not more than 2 dwelling units, Table 9.8.8.2. need not apply where the guard construction used has been demonstrated to provide effective performance. (See Note A-9.8.8.3.) | forguardswithindwellingunitsandwithinhouseswithasecondarysuiteincludingtheircommonspacesandforexteriorguardsservingnotmorethan2dwellingunits,table9.8.8.2.neednotapplywheretheguardconstructionusedhasbeendemonstratedtoprovideeffectiveperformance.(seenotea-9.8.8.3.) | 46 | 9 | 8 | 8 | 2 | 4
1430736 | 86123 | B | nbc2015_divb | 000069 | B | 3.1.5.3.(4) | Combustible Roofing Materials | Wood nailer facings to parapets, not more than 600 mm high, are permitted on a building required to be of noncombustible construction, if the facings and any roof membranes covering the facings are protected by sheet metal. | woodnailerfacingstoparapets,notmorethan600mmhigh,arepermittedonabuildingrequiredtobeofnoncombustibleconstruction,ifthefacingsandanyroofmembranescoveringthefacingsareprotectedbysheetmetal. | 37 | 3 | 1 | 5 | 3 | 4
1430742 | 86652 | B | nbc2015_divb | 000598 | B | 3.2.4.8.(1) | Annunciator and Zone Indication | Except as permitted by Sentences 3.2.4.8.(3)to 3.2.4.8.(5), an annunciator shall be installed in close proximity to a building entrance that faces a street or an access route for fire department vehicles that complies with Sentence 3.2.5.5.(1). | exceptaspermittedbysentences3.2.4.8.(3)to3.2.4.8.(5),anannunciatorshallbeinstalledincloseproximitytoabuildingentrancethatfacesastreetoranaccessrouteforfiredepartmentvehiclesthatcomplieswithsentence3.2.5.5.(1). | 36 | 3 | 2 | 4 | 8 | 1
1430761 |  | B | nbc2015_divb |  | B | 10.3.2.1.(3) |  |  |  |  | 10 | 3 | 2 | 1 | 3
1430774 | 87714 | B | nbc2015_divb | 001660 | B | 4.1.8.1.(10) | Analysis | Deflections obtained from a linear analysis shall include the effects of torsion and be multiplied by Rs/IE to get realistic values of expected deflections. | deflectionsobtainedfromalinearanalysisshallincludetheeffectsoftorsionandbemultipliedbyrs/ietogetrealisticvaluesofexpecteddeflections. | 24 | 4 | 1 | 8 | 1 | 10
1430798 | 89211 | B | nbc2015_divb | 003157 | B | 9.20.5.1.(2) | Masonry Support | Every masonry wall shall be at least as thick as the wall it supports, except as otherwise permitted in Article 9.20.12.2. | everymasonrywallshallbeatleastasthickasthewallitsupports,exceptasotherwisepermittedinarticle9.20.12.2. | 21 | 9 | 20 | 5 | 1 | 2
1430802 | 86152 | B | nbc2015_divb | 000098 | B | 3.1.5.14.(5) | Combustible Insulation | Combustible insulation with a flame-spread rating more than 25 but not more than 500 on any exposed surface, or any surface that would be exposed by cutting through the material in any direction, is permitted in the exterior walls of a building required to be of noncombustible construction that is not sprinklered and is more than 18 m high, measured from grade to the underside of the roof, provided the insulation is protected from adjacent space in the building, other than adjacent concealed spaces within wall assemblies, by a thermal barrier consisting of gypsum board not less than 12.7 mm thick, mechanically fastened to a supporting assembly independent of the insulation and with all joints either backed or taped and filled, lath and plaster, mechanically fastened to a supporting assembly independent of the insulation, masonry or concrete not less than 25 mm thick, or any thermal barrier that, when tested in conformance with ULC CAN/ULC-S101-14 Fire Endurance Tests of Building Construction and Materials will not develop an average temperature rise more than 140°C or a maximum temperature rise more than 180°C at any point on its unexposed face within 10 min (see Note A-3.1.5.14.(5)(d)) (see also Article 3.2.3.7.). | combustibleinsulationwithaflame-spreadratingmorethan25butnotmorethan500onanyexposedsurface,oranysurfacethatwouldbeexposedbycuttingthroughthematerialinanydirection,ispermittedintheexteriorwallsofabuildingrequiredtobeofnoncombustibleconstructionthatisnotsprinkleredandismorethan18mhigh,measuredfromgradetotheundersideoftheroof,providedtheinsulationisprotectedfromadjacentspaceinthebuilding,otherthanadjacentconcealedspaceswithinwallassemblies,byathermalbarrierconsistingofgypsumboardnotlessthan12.7mmthick,mechanicallyfastenedtoasupportingassemblyindependentoftheinsulationandwithalljointseitherbackedortapedandfilled,lathandplaster,mechanicallyfastenedtoasupportingassemblyindependentoftheinsulation,masonryorconcretenotlessthan25mmthick,oranythermalbarrierthat,whentestedinconformancewithulccan/ulc-s101-14fireendurancetestsofbuildingconstructionandmaterialswillnotdevelopanaveragetemperaturerisemorethan140°coramaximumtemperaturerisemorethan180°catanypointonitsunexposedfacewithin10min(seenotea-3.1.5.14.(5)(d))(seealsoarticle3.2.3.7.). | 198 | 3 | 1 | 5 | 14 | 5
1430829 | 90528 | B | nbc2015_divb | 004474 | B | 9.36.3.9.(2) | Heat Recovery from Ventilation Systems | Where an integrated mechanical system (IMS) with a heat-recovery ventilator provides the principal exhaust ventilation, the IMS shall be tested in accordance with CSA P.10-07 Performance of Integrated Mechanical Systems for Residential Heating and Ventilation and have a minimum overall thermal performance factor conforming to Table 9.36.3.10. | whereanintegratedmechanicalsystem(ims)withaheat-recoveryventilatorprovidestheprincipalexhaustventilation,theimsshallbetestedinaccordancewithcsap.10-07performanceofintegratedmechanicalsystemsforresidentialheatingandventilationandhaveaminimumoverallthermalperformancefactorconformingtotable9.36.3.10. | 47 | 9 | 36 | 3 | 9 | 2
1430832 | 90522 | B | nbc2015_divb | 004468 | B | 9.36.3.8.(1) | Heat Recovery from Dehumidification in Spaces with an Indoor | Except as provided in Sentences 9.36.3.8.(2)and 9.36.3.8.(3), spaces containing an indoor pool or hot tub shall be equipped with air exhaust systems conforming to Sentence 9.36.3.8.(4) at design conditions. (See also Article 9.25.4.2.) | exceptasprovidedinsentences9.36.3.8.(2)and9.36.3.8.(3),spacescontaininganindoorpoolorhottubshallbeequippedwithairexhaustsystemsconformingtosentence9.36.3.8.(4)atdesignconditions.(seealsoarticle9.25.4.2.) | 33 | 9 | 36 | 3 | 8 | 1
1430847 | 89230 | B | nbc2015_divb | 003176 | B | 9.20.6.6.(1) | Stone or Concrete Facings | Slab and panel facings of precast concrete and natural or artificial stone shall conform to Subsection 4.3.2. | slabandpanelfacingsofprecastconcreteandnaturalorartificialstoneshallconformtosubsection4.3.2. | 17 | 9 | 20 | 6 | 6 | 1
1430863 |  | B | nbc2015_divb |  | B | 11.3.1.1.(1) |  |  |  |  | 11 | 3 | 1 | 1 | 1
1430901 |  | B | nbc2015_divb |  | B | 7.2.5.2.(2) |  |  |  |  | 7 | 2 | 5 | 2 | 2
1430909 |  | B | nbc2015_divb |  | B | 10.5.1.6.(2) |  |  |  |  | 10 | 5 | 1 | 6 | 2
1430924 |  | B | nbc2015_divb |  | B | 6.2.12.2.(1) |  |  |  |  | 6 | 2 | 12 | 2 | 1
1430953 |  | B | nbc2015_divb |  | B | 3.3.2.4.(8) |  |  |  |  | 3 | 3 | 2 | 4 | 8
1430983 |  | B | nbc2015_divb |  | B | 7.5.4.2.(4) |  |  |  |  | 7 | 5 | 4 | 2 | 4
1431001 |  | B | nbc2015_divb |  | B | 3.4.6.18.(6) |  |  |  |  | 3 | 4 | 6 | 18 | 6
1431016 |  | B | nbc2015_divb |  | B | 7.2.5.8.(2) |  |  |  |  | 7 | 2 | 5 | 8 | 2
1431021 |  | B | nbc2015_divb |  | B | 8.8.2.1.(1) |  |  |  |  | 8 | 8 | 2 | 1 | 1
1431040 |  | B | nbc2015_divb |  | B | 9.36.8.8.(2) |  |  |  |  | 9 | 36 | 8 | 8 | 2
1431168 | 88543 | B | nbc2015_divb | 002489 | B | 9.9.6.4.(1) | Door Action | Except as provided in Sentences 9.9.6.4.(4)and 9.9.6.4.(5), required exit doors and doors in required means of egress, except doors in means of egress within dwelling units, shall swing on the vertical axis. | exceptasprovidedinsentences9.9.6.4.(4)and9.9.6.4.(5),requiredexitdoorsanddoorsinrequiredmeansofegress,exceptdoorsinmeansofegresswithindwellingunits,shallswingontheverticalaxis. | 32 | 9 | 9 | 6 | 4 | 1
1431175 | 86369 | B | nbc2015_divb | 000315 | B | 3.2.1.5.(2) | Fire Containment in Basements | An open-air storey need not conform to Sentence 3.2.1.5.(1). | anopen-airstoreyneednotconformtosentence3.2.1.5.(1). | 9 | 3 | 2 | 1 | 5 | 2
1431179 | 87734 | B | nbc2015_divb | 001680 | B | 4.1.8.4.(6) | Site Properties | Site-specific evaluation is required to determine F(T), F(PGA) and F(PGV) for Site Class F. (See Note A-4.1.8.4.(3) and Table 4.1.8.4.-A.) | site-specificevaluationisrequiredtodeterminef(t),f(pga)andf(pgv)forsiteclassf.(seenotea-4.1.8.4.(3)andtable4.1.8.4.-a.) | 20 | 4 | 1 | 8 | 4 | 6
1431299 | 89782 | B | nbc2015_divb | 003728 | B | 9.26.6.2.(1) | Installation | When used with shingles, underlay shall be installed parallel to the eaves with head and end lap of not less than 50 mm. | whenusedwithshingles,underlayshallbeinstalledparalleltotheeaveswithheadandendlapofnotlessthan50mm. | 23 | 9 | 26 | 6 | 2 | 1
1431313 | 89372 | B | nbc2015_divb | 003318 | B | 9.21.3.9.(2) | Mortar for Chimney Liners | Chimney liners used in chimneys for oil- or gas-burning appliances shall be laid in a full bed of mortar consisting of 1 part Portland cement to 3 parts sand by volume. | chimneylinersusedinchimneysforoil-orgas-burningappliancesshallbelaidinafullbedofmortarconsistingof1partportlandcementto3partssandbyvolume. | 31 | 9 | 21 | 3 | 9 | 2
1431325 |  | B | nbc2015_divb |  | B | 2.2.5.1.(1) |  |  |  |  | 2 | 2 | 5 | 1 | 1
1431343 | 86986 | B | nbc2015_divb | 000932 | B | 3.3.2.6.(4) | Corridors | The requirement for a fire separation stated in Sentence 3.3.2.6.(1) is permitted to be waived if the distance from any point in the floor area to an exit measured along the path of travel to the exit does not exceed the travel distance permitted by Article 3.4.2.5. | therequirementforafireseparationstatedinsentence3.3.2.6.(1)ispermittedtobewaivedifthedistancefromanypointinthefloorareatoanexitmeasuredalongthepathoftraveltotheexitdoesnotexceedthetraveldistancepermittedbyarticle3.4.2.5. | 47 | 3 | 3 | 2 | 6 | 4
1431344 |  | B | nbc2015_divb |  | B | 3.3.2.17.(4) |  |  |  |  | 3 | 3 | 2 | 17 | 4
1431346 | 87023 | B | nbc2015_divb | 000969 | B | 3.3.3.3.(4) | Corridors | Paired doors in a corridor referred to in Clause 3.3.3.3.(3)(a) shall swing in opposite directions, the right-hand door swinging in the direction of travel, and be not less than 1?100 mm wide. | paireddoorsinacorridorreferredtoinclause3.3.3.3.(3)(a)shallswinginoppositedirections,theright-handdoorswinginginthedirectionoftravel,andbenotlessthan1?100mmwide. | 32 | 3 | 3 | 3 | 3 | 4
1431356 | 89082 | B | nbc2015_divb | 003028 | B | 9.15.4.6.(1) | Extension above Ground Level | Exterior foundation walls shall extend not less than 150 mm above finished ground level. | exteriorfoundationwallsshallextendnotlessthan150mmabovefinishedgroundlevel. | 14 | 9 | 15 | 4 | 6 | 1
1431405 | 87097 | B | nbc2015_divb | 001043 | B | 3.3.6.2.(4) | Storage of Dangerous Goods | Where wiring or electrical equipment is located in areas in which flammable gases or vapours, combustible dusts or combustible fibres are present in quantities sufficient to create a hazard, such wiring and electrical equipment shall conform to CSA C22.1-12 Canadian Electrical Code, Part I for hazardous locations. (See Note A-3.3.6.2.(4).) | wherewiringorelectricalequipmentislocatedinareasinwhichflammablegasesorvapours,combustibledustsorcombustiblefibresarepresentinquantitiessufficienttocreateahazard,suchwiringandelectricalequipmentshallconformtocsac22.1-12canadianelectricalcode,partiforhazardouslocations.(seenotea-3.3.6.2.(4).) | 50 | 3 | 3 | 6 | 2 | 4
1431409 | 87116 | B | nbc2015_divb | 001062 | B | 3.4.1.4.(1) | Types of Exit | Subject to the requirements of this Section, an exit from any floor area shall be one of the following, used singly or in combination: an exterior doorway, an exterior passageway, an exterior ramp, an exterior stairway, a fire escape (conforming to Subsection 3.4.7.), a horizontal exit, an interior passageway, an interior ramp, or an interior stairway. | subjecttotherequirementsofthissection,anexitfromanyfloorareashallbeoneofthefollowing,usedsinglyorincombination:anexteriordoorway,anexteriorpassageway,anexteriorramp,anexteriorstairway,afireescape(conformingtosubsection3.4.7.),ahorizontalexit,aninteriorpassageway,aninteriorramp,oraninteriorstairway. | 56 | 3 | 4 | 1 | 4 | 1
1431425 | 89223 | B | nbc2015_divb | 003169 | B | 9.20.6.3.(2) | Thickness of Interior Walls | The thickness of interior non-loadbearing walls shall be determined on the basis of the maximum lateral support spacing as provided in Sentences 9.20.10.1.(2)and 9.20.10.1.(3), and in any case, not less than 65 mm. | thethicknessofinteriornon-loadbearingwallsshallbedeterminedonthebasisofthemaximumlateralsupportspacingasprovidedinsentences9.20.10.1.(2)and9.20.10.1.(3),andinanycase,notlessthan65mm. | 33 | 9 | 20 | 6 | 3 | 2
1431429 | 88635 | B | nbc2015_divb | 002581 | B | 9.10.3.1.(1) | Fire-Resistance and Fire-Protection Ratings | Where a fire-resistance rating or a fire-protection rating is required in this Section for an element of a building, such rating shall be determined in conformance with the test methods described in Part 3, the calculation method presented in , or the construction specifications presented in Tables 9.10.3.1.-Aand 9.10.3.1.-B. | whereafire-resistanceratingorafire-protectionratingisrequiredinthissectionforanelementofabuilding,suchratingshallbedeterminedinconformancewiththetestmethodsdescribedinpart3,thecalculationmethodpresentedin,ortheconstructionspecificationspresentedintables9.10.3.1.-aand9.10.3.1.-b. | 49 | 9 | 10 | 3 | 1 | 1
1431433 | 87457 | B | nbc2015_divb | 001403 | B | 3.8.2.8.(11) | Plumbing Facilities | Where a bathtub is installed in a suite of residential occupancy required to be barrier-free, it shall comply with Subsection 3.8.3. | whereabathtubisinstalledinasuiteofresidentialoccupancyrequiredtobebarrier-free,itshallcomplywithsubsection3.8.3. | 21 | 3 | 8 | 2 | 8 | 11
1431438 | 87628 | B | nbc2015_divb | 001574 | B | 4.1.6.5.(3) | Multi-level Roofs | The value of Ca0 for each of Cases I, II, and III shall be the lesser of Ca0=bghCbS sandCa0=FCbwhere?= 1.0 for Case I, and 0.67 for Cases II and III, h= difference in elevation between the lower roof surface and the top of the parapet on the upper roof as shown in Figure 4.1.6.5., and F=0.35bg?lcs-5h' p?Ss+Cb,butF?5forCws =1.0whereCws= value of Cw applicable to the source of drifting, lcs= characteristic length of the source area for drifting, defined as lcs=2ws-w2s ls, where ws and ls are respectively the shorter and longer dimensions of the relevant source areas for snow drifting shown in Figure 4.1.6.5. for Cases I, II and III, and h'p=hp-0.8 Ssg, but0?h'p?l cs5wherehp= height of the roof perimeter parapet of the source area, to be taken as zero unless all the roof edges of the source area have parapets. | thevalueofca0foreachofcasesi,ii,andiiishallbethelesserofca0=bghcbssandca0=fcbwhere?=1.0forcasei,and0.67forcasesiiandiii,h=differenceinelevationbetweenthelowerroofsurfaceandthetopoftheparapetontheupperroofasshowninfigure4.1.6.5.,andf=0.35bg?lcs-5h'p?ss+cb,butf?5forcws=1.0wherecws=valueofcwapplicabletothesourceofdrifting,lcs=characteristiclengthofthesourceareafordrifting,definedaslcs=2ws-w2sls,wherewsandlsarerespectivelytheshorterandlongerdimensionsoftherelevantsourceareasforsnowdriftingshowninfigure4.1.6.5.forcasesi,iiandiii,andh'p=hp-0.8ssg,but0?h'p?lcs5wherehp=heightoftheroofperimeterparapetofthesourcearea,tobetakenaszerounlessalltheroofedgesofthesourceareahaveparapets. | 140 | 4 | 1 | 6 | 5 | 3
1431444 | 90599 | B | nbc2015_divb | 004545 | B | 9.36.5.8.(3) | Service Water Heating System Calculations | Where piping or standby losses are accounted for in the energy model calculations, they shall be included for both the proposed and reference houses, including their effect on space heating and cooling, and calculated the same way for both houses. | wherepipingorstandbylossesareaccountedforintheenergymodelcalculations,theyshallbeincludedforboththeproposedandreferencehouses,includingtheireffectonspaceheatingandcooling,andcalculatedthesamewayforbothhouses. | 40 | 9 | 36 | 5 | 8 | 3
1431445 | 90439 | B | nbc2015_divb | 004385 | B | 9.36.2.5.(2) | Continuity of Insulation | Where an interior wall, foundation wall, firewall, party wall or structural element penetrates an exterior wall or insulated roof or ceiling and breaks the continuity of the plane of insulation, the penetrating element shall be insulated on both of its sides, inward or outward from the building envelope, for a distance equal to 4 times its uninsulated thickness to an effective thermal resistance not less than that required for exterior walls as stated in Table 9.36.2.6.-A or 9.36.2.6.-B, within the plane of insulation of the penetrated element to an effective thermal resistance not less than 60% of that required for the penetrated element, or within itself to an effective thermal resistance not less than that required for the penetrated element. (See Note A-9.36.2.5.(2).) | whereaninteriorwall,foundationwall,firewall,partywallorstructuralelementpenetratesanexteriorwallorinsulatedrooforceilingandbreaksthecontinuityoftheplaneofinsulation,thepenetratingelementshallbeinsulatedonbothofitssides,inwardoroutwardfromthebuildingenvelope,foradistanceequalto4timesitsuninsulatedthicknesstoaneffectivethermalresistancenotlessthanthatrequiredforexteriorwallsasstatedintable9.36.2.6.-aor9.36.2.6.-b,withintheplaneofinsulationofthepenetratedelementtoaneffectivethermalresistancenotlessthan60%ofthatrequiredforthepenetratedelement,orwithinitselftoaneffectivethermalresistancenotlessthanthatrequiredforthepenetratedelement.(seenotea-9.36.2.5.(2).) | 123 | 9 | 36 | 2 | 5 | 2
1431462 | 89317 | B | nbc2015_divb | 003263 | B | 9.20.15.1.(1) | Amount of Reinforcement | Where reinforcement is required in this Section, masonry walls shall be reinforced horizontally and vertically with steel having a total cross-sectional area of not less than 0.002 times the horizontal cross-sectional area of the wall, so that not less than one-third of the required steel area is installed either horizontally or vertically and the remainder in the other direction. | wherereinforcementisrequiredinthissection,masonrywallsshallbereinforcedhorizontallyandverticallywithsteelhavingatotalcross-sectionalareaofnotlessthan0.002timesthehorizontalcross-sectionalareaofthewall,sothatnotlessthanone-thirdoftherequiredsteelareaisinstalledeitherhorizontallyorverticallyandtheremainderintheotherdirection. | 59 | 9 | 20 | 15 | 1 | 1
1431475 | 89265 | B | nbc2015_divb | 003211 | B | 9.20.9.4.(8) | Tying | Within 100 mm of the bottom of each floor or roof assembly where the cavity extends below the assemblies, the ties described in Sentence 9.20.9.4.(7) shall be spaced not more than 600 mm apart horizontally. | within100mmofthebottomofeachfloororroofassemblywherethecavityextendsbelowtheassemblies,thetiesdescribedinsentence9.20.9.4.(7)shallbespacednotmorethan600mmaparthorizontally. | 35 | 9 | 20 | 9 | 4 | 8
1431484 | 90382 | B | nbc2015_divb | 004328 | B | 9.34.2.3.(3) | Stairways | The stairway lighting for basements that do not contain finished space or lead to an outside entrance or built-in garage and which serve not more than one dwelling unit is permitted to be controlled by a single switch located at the head of the stairs. | thestairwaylightingforbasementsthatdonotcontainfinishedspaceorleadtoanoutsideentranceorbuilt-ingarageandwhichservenotmorethanonedwellingunitispermittedtobecontrolledbyasingleswitchlocatedattheheadofthestairs. | 45 | 9 | 34 | 2 | 3 | 3
1431550 |  | B | nbc2015_divb |  | C | 2.2.10.4.(1) |  |  |  |  | 2 | 2 | 10 | 4 | 1
1431561 |  | B | nbc2015_divb |  | B | 3.8.3.3.(6) |  |  |  |  | 3 | 8 | 3 | 3 | 6
1431590 |  | B | nbc2015_divb |  | B | 7.5.7.2.(2) |  |  |  |  | 7 | 5 | 7 | 2 | 2
1431604 |  | B | nbc2015_divb |  | B | 3.12.3.2.(5) |  |  |  |  | 3 | 12 | 3 | 2 | 5
1431614 |  | B | nbc2015_divb |  | B | 3.8.1.3.(5) |  |  |  |  | 3 | 8 | 1 | 3 | 5
1431625 |  | B | nbc2015_divb |  | B | 3.1.18.1.(1) |  |  |  |  | 3 | 1 | 18 | 1 | 1
1431626 |  | B | nbc2015_divb |  | B | 3.13.5.7.(1) |  |  |  |  | 3 | 13 | 5 | 7 | 1
1431628 |  | B | nbc2015_divb |  | B | 3.8.3.8.(6) |  |  |  |  | 3 | 8 | 3 | 8 | 6
1431651 |  | B | nbc2015_divb |  | B | 6.2.3.10.(2) |  |  |  |  | 6 | 2 | 3 | 10 | 2
1431657 |  | B | nbc2015_divb |  | B | 4.2.2.2.(2) |  |  |  |  | 4 | 2 | 2 | 2 | 2
1431673 |  | B | nbc2015_divb |  | B | 11.4.3.6.(1) |  |  |  |  | 11 | 4 | 3 | 6 | 1
1431674 |  | B | nbc2015_divb |  | B | 11.3.5.2.(1) |  |  |  |  | 11 | 3 | 5 | 2 | 1
1431694 |  | B | nbc2015_divb |  | B | 9.10.2.2.(8) |  |  |  |  | 9 | 10 | 2 | 2 | 8
1431696 |  | B | nbc2015_divb |  | B | 9.36.8.8.(1) |  |  |  |  | 9 | 36 | 8 | 8 | 1
1431813 | 88051 | B | nbc2015_divb | 001997 | B | 6.2.1.2.(2) | Outdoor Design Conditions | Except as provided in Sentence 6.3.2.14.(1), the outdoor air quality conditions of the geographic area of the building site to be used in designing ventilation systems shall conform to appropriate provincial or territorial requirements or, in the absence of such requirements, shall be equal to or less than the maximum acceptable levels stated in the Canada-wide Standards for Particulate Matter (PM) and Ozone as follows: a 24 hour average of 30 µg/m3 for particulate matter that is 2.5 µm or less in diameter (PM2.5), and an 8 hour average of 65 ppb for ground-level ozone. (See Note A-6.2.1.2.(2).) | exceptasprovidedinsentence6.3.2.14.(1),theoutdoorairqualityconditionsofthegeographicareaofthebuildingsitetobeusedindesigningventilationsystemsshallconformtoappropriateprovincialorterritorialrequirementsor,intheabsenceofsuchrequirements,shallbeequaltoorlessthanthemaximumacceptablelevelsstatedinthecanada-widestandardsforparticulatematter(pm)andozoneasfollows:a24houraverageof30µg/m3forparticulatematterthatis2.5µmorlessindiameter(pm2.5),andan8houraverageof65ppbforground-levelozone.(seenotea-6.2.1.2.(2).) | 98 | 6 | 2 | 1 | 2 | 2
1431815 | 86380 | B | nbc2015_divb | 000326 | B | 3.2.2.7.(3) | Superimposed Major Occupancies | A building that is wholly constructed in accordance with the building area and construction requirements of Article 3.2.2.50. shall not contain Group A, Division 2 and Group E major occupancies above the second storey, or a storage garage above the third storey (see also Sentence 4.4.2.1.(1)). | abuildingthatiswhollyconstructedinaccordancewiththebuildingareaandconstructionrequirementsofarticle3.2.2.50.shallnotcontaingroupa,division2andgroupemajoroccupanciesabovethesecondstorey,orastoragegarageabovethethirdstorey(seealsosentence4.4.2.1.(1)). | 46 | 3 | 2 | 2 | 7 | 3
1431821 | 88609 | B | nbc2015_divb | 002555 | B | 9.9.12.2.(2) | Required Lighting in Egress Facilities | The minimum value of the illumination required by Sentence 9.9.12.2.(1) shall be not less than 10 lx. | theminimumvalueoftheilluminationrequiredbysentence9.9.12.2.(1)shallbenotlessthan10lx. | 17 | 9 | 9 | 12 | 2 | 2
1431826 | 88737 | B | nbc2015_divb | 002683 | B | 9.10.10.4.(1) | Location of Fuel-Fired Appliances | Except as provided in Sentences 9.10.10.4.(2)and 9.10.10.4.(3) and Article 9.10.10.5., fuel-fired appliances shall be located in a service room separated from the remainder of the building by a fire separation having not less than a 1 hfire-resistance rating. | exceptasprovidedinsentences9.10.10.4.(2)and9.10.10.4.(3)andarticle9.10.10.5.,fuel-firedappliancesshallbelocatedinaserviceroomseparatedfromtheremainderofthebuildingbyafireseparationhavingnotlessthana1hfire-resistancerating. | 38 | 9 | 10 | 10 | 4 | 1
1431836 |  | B | nbc2015_divb |  | B | 6.2.2.9.(5) |  |  |  |  | 6 | 2 | 2 | 9 | 5
1431945 | 89514 | B | nbc2015_divb | 003460 | B | 9.23.9.9.(3) | Cantilevered Floor Joists | Where cantilevered floor joists described in Sentences 9.23.9.9.(1)and 9.23.9.9.(2) are at right angles to the main floor joists, the tail joists in the cantilevered portion shall extend inward away from the cantilever support a distance equal to not less than 6 times the length of the cantilever, and shall be end nailed to an interior doubled header joist in conformance with Table 9.23.3.4. | wherecantileveredfloorjoistsdescribedinsentences9.23.9.9.(1)and9.23.9.9.(2)areatrightanglestothemainfloorjoists,thetailjoistsinthecantileveredportionshallextendinwardawayfromthecantileversupportadistanceequaltonotlessthan6timesthelengthofthecantilever,andshallbeendnailedtoaninteriordoubledheaderjoistinconformancewithtable9.23.3.4. | 63 | 9 | 23 | 9 | 9 | 3
1431955 | 89880 | B | nbc2015_divb | 003826 | B | 9.27.3.2.(1) | Sheathing Membrane Material Standard | Sheathing membranes shall conform to the performance requirements of CGSB CAN/CGSB-51.32-M77 Sheathing, Membrane, Breather Type | sheathingmembranesshallconformtotheperformancerequirementsofcgsbcan/cgsb-51.32-m77sheathing,membrane,breathertype | 15 | 9 | 27 | 3 | 2 | 1
1431959 | 89972 | B | nbc2015_divb | 003918 | B | 9.27.11.1.(4) | Material Standards | Aluminum sheet cladding shall conform to CGSB CAN/CGSB-93.1-M85 Sheet, Aluminum Alloy, Prefinished, Residential and shall have a thickness of not less than 0.58 mm, except that siding supported by backing or sheathing shall have a thickness of not less than 0.46 mm. (See Note A-9.27.11.1.(3) and (4).) | aluminumsheetcladdingshallconformtocgsbcan/cgsb-93.1-m85sheet,aluminumalloy,prefinished,residentialandshallhaveathicknessofnotlessthan0.58mm,exceptthatsidingsupportedbybackingorsheathingshallhaveathicknessofnotlessthan0.46mm.(seenotea-9.27.11.1.(3)and(4).) | 47 | 9 | 27 | 11 | 1 | 4
1431980 | 90010 | B | nbc2015_divb | 003956 | B | 9.28.5.1.(1) | Mixes | Stucco mixes shall conform to Table 9.28.5.1. | stuccomixesshallconformtotable9.28.5.1. | 7 | 9 | 28 | 5 | 1 | 1
1431988 | 89418 | B | nbc2015_divb | 003364 | B | 9.22.9.3.(2) | Clearance to Combustible Framing | Not less than a 50 mm clearance shall be provided between the back and sides of the smoke chamber of a fireplace and combustible framing, except that a 25 mm clearance is permitted where the fireplace is located in an exterior wall. | notlessthana50mmclearanceshallbeprovidedbetweenthebackandsidesofthesmokechamberofafireplaceandcombustibleframing,exceptthata25mmclearanceispermittedwherethefireplaceislocatedinanexteriorwall. | 42 | 9 | 22 | 9 | 3 | 2
1432001 | 87216 | B | nbc2015_divb | 001162 | B | 3.4.6.6.(5) | Guards | Except as provided in Sentence 3.3.1.18.(3) and Articles 3.3.4.7.and 3.3.5.10.,guards in exits shall not have any openings that permit the passage of a spherical object whose diameter is more than 100 mm. | exceptasprovidedinsentence3.3.1.18.(3)andarticles3.3.4.7.and3.3.5.10.,guardsinexitsshallnothaveanyopeningsthatpermitthepassageofasphericalobjectwhosediameterismorethan100mm. | 32 | 3 | 4 | 6 | 6 | 5
1432018 | 87447 | B | nbc2015_divb | 001393 | B | 3.8.2.8.(1) | Plumbing Facilities | Except as permitted by Sentence 3.8.2.8.(2), a washroom in a storey to which a barrier-free path of travel is required in accordance with Article 3.8.2.3., shall be barrier-free in accordance with Subsection 3.8.3. (See Note A-3.8.2.8.(1) to (4).) | exceptaspermittedbysentence3.8.2.8.(2),awashroominastoreytowhichabarrier-freepathoftravelisrequiredinaccordancewitharticle3.8.2.3.,shallbebarrier-freeinaccordancewithsubsection3.8.3.(seenotea-3.8.2.8.(1)to(4).) | 38 | 3 | 8 | 2 | 8 | 1
1432019 | 88145 | B | nbc2015_divb | 002091 | B | 6.3.4.2.(1) | General Ventilation | A laboratory shall be provided with continuous mechanical ventilation designed to ensure that dangerous goods vapours and particles do not accumulate in the laboratory, are prevented from migrating to other parts of the building, do not accumulate in the ventilation system, are exhausted to the outdoors, and are not returned to the building. | alaboratoryshallbeprovidedwithcontinuousmechanicalventilationdesignedtoensurethatdangerousgoodsvapoursandparticlesdonotaccumulateinthelaboratory,arepreventedfrommigratingtootherpartsofthebuilding,donotaccumulateintheventilationsystem,areexhaustedtotheoutdoors,andarenotreturnedtothebuilding. | 53 | 6 | 3 | 4 | 2 | 1
1432026 | 89062 | B | nbc2015_divb | 003008 | B | 9.15.3.9.(1) | Step Footings | Where step footings are used, the vertical rise between horizontal portions shall not exceed 600 mm, and the horizontal distance between risers shall not be less than 600 mm. | wherestepfootingsareused,theverticalrisebetweenhorizontalportionsshallnotexceed600mm,andthehorizontaldistancebetweenrisersshallnotbelessthan600mm. | 29 | 9 | 15 | 3 | 9 | 1
1432027 | 88443 | B | nbc2015_divb | 002389 | B | 9.8.7.2.(3) | Continuity of Handrails | For stairs or ramps serving a single dwelling unit or a house with a secondary suite including their common spaces, a handrail is permitted to start from a newel post or volute installed on the bottom tread. | forstairsorrampsservingasingledwellingunitorahousewithasecondarysuiteincludingtheircommonspaces,ahandrailispermittedtostartfromanewelpostorvoluteinstalledonthebottomtread. | 37 | 9 | 8 | 7 | 2 | 3
1432037 | 86417 | B | nbc2015_divb | 000363 | B | 3.2.2.25.(1) | Group A, Division 2, up to 2 Storeys | A building classified as Group A, Division 2 is permitted to conform to Sentence 3.2.2.25.(2) provided it is not more than 2 storeys in building height, and it has a building area not more than the value in Table 3.2.2.25. | abuildingclassifiedasgroupa,division2ispermittedtoconformtosentence3.2.2.25.(2)provideditisnotmorethan2storeysinbuildingheight,andithasabuildingareanotmorethanthevalueintable3.2.2.25. | 40 | 3 | 2 | 2 | 25 | 1
1432041 | 88194 | B | nbc2015_divb | 002140 | B | 7.1.1.1.(1) | Scope | The scope of this Part shall be as described in Subsection 1.3.3.. | thescopeofthispartshallbeasdescribedinsubsection1.3.3.. | 12 | 7 | 1 | 1 | 1 | 1
1432051 | 86426 | B | nbc2015_divb | 000372 | B | 3.2.2.30.(1) | Group A, Division 3, up to 2 Storeys | A building classified as Group A, Division 3 is permitted to conform to Sentence 3.2.2.30.(2) provided it is not more than 2 storeys in building height, and it has a building area not more than the value in Table 3.2.2.30. | abuildingclassifiedasgroupa,division3ispermittedtoconformtosentence3.2.2.30.(2)provideditisnotmorethan2storeysinbuildingheight,andithasabuildingareanotmorethanthevalueintable3.2.2.30. | 40 | 3 | 2 | 2 | 30 | 1
1432054 | 88703 | B | nbc2015_divb | 002649 | B | 9.10.9.9.(1) | Reduction in Thickness of Fire Separation by Beams and Joists | Where pockets for the support of beams or joists are formed in a masonry or concrete fire separation, the remaining total thickness of masonry and/or grout and/or concrete shall be not less than the required equivalent thickness shown for Type S monolithic concrete in Table B-2.1.1. in Appendix D for the required fire-resistance rating. | wherepocketsforthesupportofbeamsorjoistsareformedinamasonryorconcretefireseparation,theremainingtotalthicknessofmasonryand/orgroutand/orconcreteshallbenotlessthantherequiredequivalentthicknessshownfortypesmonolithicconcreteintableb-2.1.1.inappendixdfortherequiredfire-resistancerating. | 54 | 9 | 10 | 9 | 9 | 1
1432055 | 88717 | B | nbc2015_divb | 002663 | B | 9.10.9.15.(2) | Separation of Public Corridors | In other than residential occupancies, no fire-resistance rating is required for fire separations between a public corridor and the remainder of the building if the floor area is sprinklered, the sprinkler system is electrically supervised in conformance with Sentence 3.2.4.9.(3), and the operation of the sprinkler system will cause a signal to be transmitted to the fire department in conformance with Sentence 3.2.4.7.(4). | inotherthanresidentialoccupancies,nofire-resistanceratingisrequiredforfireseparationsbetweenapubliccorridorandtheremainderofthebuildingifthefloorareaissprinklered,thesprinklersystemiselectricallysupervisedinconformancewithsentence3.2.4.9.(3),andtheoperationofthesprinklersystemwillcauseasignaltobetransmittedtothefiredepartmentinconformancewithsentence3.2.4.7.(4). | 63 | 9 | 10 | 9 | 15 | 2
1432075 | 86946 | B | nbc2015_divb | 000892 | B | 3.3.1.21.(2) | Janitors’ Rooms | The fire-resistance rating of the fire separation required by Sentence 3.3.1.21.(1) is permitted to be less than 1 h but not less than 45 min provided the fire-resistance rating required by Subsection 3.2.2. is permitted to be less than 1 h for the floor assembly above the floor area, or the floor assembly below the floor area, if there is no floor assembly above. | thefire-resistanceratingofthefireseparationrequiredbysentence3.3.1.21.(1)ispermittedtobelessthan1hbutnotlessthan45minprovidedthefire-resistanceratingrequiredbysubsection3.2.2.ispermittedtobelessthan1hforthefloorassemblyabovethefloorarea,orthefloorassemblybelowthefloorarea,ifthereisnofloorassemblyabove. | 64 | 3 | 3 | 1 | 21 | 2
1432086 | 87040 | B | nbc2015_divb | 000986 | B | 3.3.3.5.(15) | Compartments and Fire Separations | Floor assemblies within individual suites of care occupancy need not be constructed as fire separations, provided the suites meet the conditions described in Clauses 3.3.4.2.(3)(a)and 3.3.4.2.(3)(b). | floorassemblieswithinindividualsuitesofcareoccupancyneednotbeconstructedasfireseparations,providedthesuitesmeettheconditionsdescribedinclauses3.3.4.2.(3)(a)and3.3.4.2.(3)(b). | 26 | 3 | 3 | 3 | 5 | 15
1432094 | 87473 | B | nbc2015_divb | 001419 | B | 3.8.3.5.(4) | Ramps | The surfaces of ramps and landings shall be hard or resilient where the ramp is steeper than 1 in 15 (see Note A-3.8.3.5.(4)(a)), have a cross slope no steeper than 1 in 50, and where exposed to water, be designed to drain. | thesurfacesoframpsandlandingsshallbehardorresilientwheretherampissteeperthan1in15(seenotea-3.8.3.5.(4)(a)),haveacrossslopenosteeperthan1in50,andwhereexposedtowater,bedesignedtodrain. | 42 | 3 | 8 | 3 | 5 | 4
1432103 | 87642 | B | nbc2015_divb | 001588 | B | 4.1.6.10.(3) | Arch Roofs, Curved Roofs and Domes | For arch roofs with a slope at the edge ?e ? 30° (see Figure 4.1.6.10. and Table 4.1.6.10.), Ca shall be taken as 0 on the upwind side of the peak, and on the downwind side of the peak, taken as Ca=xh0.03Cbb2for0.05&lt;hb ?0.12andCa=4xCbb forhb>0.12wherex= horizontal distance from the roof peak, h= height of arch, and b= width of arch. | forarchroofswithaslopeattheedge?e?30°(seefigure4.1.6.10.andtable4.1.6.10.),cashallbetakenas0ontheupwindsideofthepeak,andonthedownwindsideofthepeak,takenasca=xh0.03cbb2for0.05&lt;hb?0.12andca=4xcbbforhb>0.12wherex=horizontaldistancefromtheroofpeak,h=heightofarch,andb=widthofarch. | 59 | 4 | 1 | 6 | 10 | 3
1432112 | 87739 | B | nbc2015_divb | 001685 | B | 4.1.8.6.(1) | Structural Configuration | Structures having any of the features listed in Table 4.1.8.6. shall be designated irregular. | structureshavinganyofthefeatureslistedintable4.1.8.6.shallbedesignatedirregular. | 14 | 4 | 1 | 8 | 6 | 1
1432122 | 90436 | B | nbc2015_divb | 004382 | B | 9.36.2.4.(3) | Calculation of Effective Thermal Resistance of Assemblies | Major structural penetrations, such as balcony and canopy slabs, beams, columns and ornamentation or appendages that must completely penetrate the building envelope to perform their intended function, need not be taken into account in the calculation of the effective thermal resistance of the penetrated assembly, provided the insulation is installed tight against the outline of the penetration, and the sum of the areas of all such major structural penetrations is limited to a maximum of 2% of the gross wall area calculated as described in Sentence 9.36.2.3.(2). (See Note A-9.36.2.4.(3).) | majorstructuralpenetrations,suchasbalconyandcanopyslabs,beams,columnsandornamentationorappendagesthatmustcompletelypenetratethebuildingenvelopetoperformtheirintendedfunction,neednotbetakenintoaccountinthecalculationoftheeffectivethermalresistanceofthepenetratedassembly,providedtheinsulationisinstalledtightagainsttheoutlineofthepenetration,andthesumoftheareasofallsuchmajorstructuralpenetrationsislimitedtoamaximumof2%ofthegrosswallareacalculatedasdescribedinsentence9.36.2.3.(2).(seenotea-9.36.2.4.(3).) | 90 | 9 | 36 | 2 | 4 | 3
1432127 | 88984 | B | nbc2015_divb | 002930 | B | 9.13.2.5.(3) | Moisture Protection for Interior Finishes | Where insulation functions as both moisture protection for interior finishes and as a vapour barrier in accordance with Subsection 9.25.4., it shall be applied over the entire interior surface of the foundation wall. | whereinsulationfunctionsasbothmoistureprotectionforinteriorfinishesandasavapourbarrierinaccordancewithsubsection9.25.4.,itshallbeappliedovertheentireinteriorsurfaceofthefoundationwall. | 33 | 9 | 13 | 2 | 5 | 3
1432151 |  | B | nbc2015_divb |  | B | 10.3.4.1.(1) |  |  |  |  | 10 | 3 | 4 | 1 | 1
1432155 | 90265 | B | nbc2015_divb | 004211 | B | 9.32.3.13.(10) | Outdoor Intake and Exhaust Openings | Screens, grilles and filters installed in air intake and exhaust openings shall be easily removable for cleaning purposes, without the need for special tools. | screens,grillesandfiltersinstalledinairintakeandexhaustopeningsshallbeeasilyremovableforcleaningpurposes,withouttheneedforspecialtools. | 24 | 9 | 32 | 3 | 13 | 10
1432161 |  | B | nbc2015_divb |  | B | 10.9.3.2.(1) |  |  |  |  | 10 | 9 | 3 | 2 | 1
1432171 | 90232 | B | nbc2015_divb | 004178 | B | 9.32.3.10.(2) | Fans | Sound ratings for fans shall be determined in accordance with CSA CAN/CSA-C260-M90 Rating the Performance of Residential Mechanical Ventilating Equipment or HVI HVI Publication 915-2013 Loudness Testing and Rating Procedure | soundratingsforfansshallbedeterminedinaccordancewithcsacan/csa-c260-m90ratingtheperformanceofresidentialmechanicalventilatingequipmentorhvihvipublication915-2013loudnesstestingandratingprocedure | 30 | 9 | 32 | 3 | 10 | 2
1432179 |  | B | nbc2015_divb |  | B | 9.37.3.1.(1) |  |  |  |  | 9 | 37 | 3 | 1 | 1
1432189 |  | B | nbc2015_divb |  | B | 7.2.7.3.(24) |  |  |  |  | 7 | 2 | 7 | 3 | 24
1432198 |  | B | nbc2015_divb |  | B | 9.26.4.9.(3) |  |  |  |  | 9 | 26 | 4 | 9 | 3
1432204 |  | B | nbc2015_divb |  | B | 10.5.1.2.(2) |  |  |  |  | 10 | 5 | 1 | 2 | 2
1432205 |  | B | nbc2015_divb |  | C | 2.2.10.8.(1) |  |  |  |  | 2 | 2 | 10 | 8 | 1
1432239 |  | B | nbc2015_divb |  | B | 3.8.1.3.(2) |  |  |  |  | 3 | 8 | 1 | 3 | 2
1432248 |  | B | nbc2015_divb |  | B | 6.2.9.5.(1) |  |  |  |  | 6 | 2 | 9 | 5 | 1
1432296 |  | B | nbc2015_divb |  | B | 3.13.3.6.(1) |  |  |  |  | 3 | 13 | 3 | 6 | 1
1432299 |  | B | nbc2015_divb |  | B | 7.4.5.1.(3) |  |  |  |  | 7 | 4 | 5 | 1 | 3
1432303 |  | B | nbc2015_divb |  | B | 3.10.4.5.(3) |  |  |  |  | 3 | 10 | 4 | 5 | 3
1432305 |  | B | nbc2015_divb |  | B | 9.5.7.6.(1) |  |  |  |  | 9 | 5 | 7 | 6 | 1
1432307 |  | B | nbc2015_divb |  | B | 7.3.3.1.(3) |  |  |  |  | 7 | 3 | 3 | 1 | 3
1432314 |  | B | nbc2015_divb |  | B | 3.13.5.10.(2) |  |  |  |  | 3 | 13 | 5 | 10 | 2
1432330 |  | B | nbc2015_divb |  | B | 7.6.1.7.(1) |  |  |  |  | 7 | 6 | 1 | 7 | 1
1432339 |  | B | nbc2015_divb |  | B | 3.16.1.7.(10) |  |  |  |  | 3 | 16 | 1 | 7 | 10
1432351 |  | B | nbc2015_divb |  | B | 8.8.2.1.(2) |  |  |  |  | 8 | 8 | 2 | 1 | 2
1432376 |  | B | nbc2015_divb |  | B | 2.1.1.1.(1) |  |  |  |  | 2 | 1 | 1 | 1 | 1
1432514 | 88527 | B | nbc2015_divb | 002473 | B | 9.9.5.5.(3) | Obstructions in Means of Egress | Obstructions, such as counter gates, that do not satisfy Sentence 9.9.5.5.(2), are permitted to be placed in a required means of egress from a part of a floor area in mercantile occupancies and business and personal services occupancies, provided that the part of the floor area served by the obstructed means of egress is not generally accessible to the public. | obstructions,suchascountergates,thatdonotsatisfysentence9.9.5.5.(2),arepermittedtobeplacedinarequiredmeansofegressfromapartofafloorareainmercantileoccupanciesandbusinessandpersonalservicesoccupancies,providedthatthepartofthefloorareaservedbytheobstructedmeansofegressisnotgenerallyaccessibletothepublic. | 60 | 9 | 9 | 5 | 5 | 3
1432523 |  | B | nbc2015_divb |  | B | 5.10.2.3.(1) |  |  |  |  | 5 | 10 | 2 | 3 | 1
1432536 | 87725 | B | nbc2015_divb | 001671 | B | 4.1.8.3.(5) | General Requirements | All structural framing elements not considered to be part of the SFRS must be investigated and shown to behave elastically or to have sufficient non-linear capacity to support their gravity loads while undergoing earthquake-induced deformations calculated from the deflections determined in Article 4.1.8.13. | allstructuralframingelementsnotconsideredtobepartofthesfrsmustbeinvestigatedandshowntobehaveelasticallyortohavesufficientnon-linearcapacitytosupporttheirgravityloadswhileundergoingearthquake-induceddeformationscalculatedfromthedeflectionsdeterminedinarticle4.1.8.13. | 43 | 4 | 1 | 8 | 3 | 5
1432623 | 89512 | B | nbc2015_divb | 003458 | B | 9.23.9.9.(1) | Cantilevered Floor Joists | Floor joists supporting roof loads shall not be cantilevered more than 400 mm beyond their supports where 38 mm by 184 mm joists are used and not more than 600 mm beyond their supports where 38 mm by 235 mm or larger joists are used. | floorjoistssupportingroofloadsshallnotbecantileveredmorethan400mmbeyondtheirsupportswhere38mmby184mmjoistsareusedandnotmorethan600mmbeyondtheirsupportswhere38mmby235mmorlargerjoistsareused. | 45 | 9 | 23 | 9 | 9 | 1
1432626 | 89594 | B | nbc2015_divb | 003540 | B | 9.23.14.8.(7) | Ridge Support | Members referred to in Sentence 9.23.14.8.(6) are permitted to be fastened together either directly or through a gusset plate. | membersreferredtoinsentence9.23.14.8.(6)arepermittedtobefastenedtogethereitherdirectlyorthroughagussetplate. | 19 | 9 | 23 | 14 | 8 | 7
1432629 | 89967 | B | nbc2015_divb | 003913 | B | 9.27.10.3.(4) | Panel Cladding | Horizontal joints in cladding described in Sentence 9.27.10.3.(1) shall be lapped not less than 25 mm or shall be suitably flashed. | horizontaljointsincladdingdescribedinsentence9.27.10.3.(1)shallbelappednotlessthan25mmorshallbesuitablyflashed. | 21 | 9 | 27 | 10 | 3 | 4
1432639 | 89993 | B | nbc2015_divb | 003939 | B | 9.28.3.2.(1) | Nails and Staples | Nails for stucco lath or reinforcing shall be not less than 3.2 mm diam with a head diameter of not less than 11.1 mm. | nailsforstuccolathorreinforcingshallbenotlessthan3.2mmdiamwithaheaddiameterofnotlessthan11.1mm. | 24 | 9 | 28 | 3 | 2 | 1
1432654 | 89479 | B | nbc2015_divb | 003425 | B | 9.23.8.3.(1) | Built-up Wood Beams | Where a beam is made up of individual pieces of lumber that are nailed together, the individual members shall be 38 mm or greater in thickness and installed on edge. | whereabeamismadeupofindividualpiecesoflumberthatarenailedtogether,theindividualmembersshallbe38mmorgreaterinthicknessandinstalledonedge. | 30 | 9 | 23 | 8 | 3 | 1
1432661 | 87172 | B | nbc2015_divb | 001118 | B | 3.4.4.4.(4) | Integrity of Exits | A fuel-fired appliance shall not be installed in an exit. | afuel-firedapplianceshallnotbeinstalledinanexit. | 10 | 3 | 4 | 4 | 4 | 4
1432671 | 86222 | B | nbc2015_divb | 000168 | B | 3.1.8.7.(2) | Location of Fire Dampers and Smoke Dampers | Except as provided in Article 3.1.8.9., a smoke damper or a combination smoke/fire damper shall be installed in conformance with Article 3.1.8.11. in ducts or air-transfer openings that penetrate an assembly required to be a fire separation, where the fire separation separates a public corridor, contains an egress door referred to in Sentence 3.4.2.4.(2), serves an assembly, care, treatment, detention or residential occupancy, or is installed to meet the requirements of Clause 3.3.1.7.(1)(b) or Sentence 3.3.3.5.(4). | exceptasprovidedinarticle3.1.8.9.,asmokedamperoracombinationsmoke/firedampershallbeinstalledinconformancewitharticle3.1.8.11.inductsorair-transferopeningsthatpenetrateanassemblyrequiredtobeafireseparation,wherethefireseparationseparatesapubliccorridor,containsanegressdoorreferredtoinsentence3.4.2.4.(2),servesanassembly,care,treatment,detentionorresidentialoccupancy,orisinstalledtomeettherequirementsofclause3.3.1.7.(1)(b)orsentence3.3.3.5.(4). | 76 | 3 | 1 | 8 | 7 | 2
1432674 | 87434 | B | nbc2015_divb | 001380 | B | 3.8.2.2.(5) | Entrances | If a walkway or pedestrian bridge connects two barrier-freestoreys in different buildings, the path of travel from one storey to the other storey by means of the walkway or bridge shall be barrier-free. (See Note A-3.8.2.3.) | ifawalkwayorpedestrianbridgeconnectstwobarrier-freestoreysindifferentbuildings,thepathoftravelfromonestoreytotheotherstoreybymeansofthewalkwayorbridgeshallbebarrier-free.(seenotea-3.8.2.3.) | 36 | 3 | 8 | 2 | 2 | 5
1432680 | 86891 | B | nbc2015_divb | 000837 | B | 3.3.1.9.(2) | Corridors | Except as required by Sentence 3.3.3.3.(3), the minimum unobstructed width of a corridor used by the public or a corridor serving classrooms or patients’ sleeping rooms shall be 1?100 mm. | exceptasrequiredbysentence3.3.3.3.(3),theminimumunobstructedwidthofacorridorusedbythepublicoracorridorservingclassroomsorpatients’sleepingroomsshallbe1?100mm. | 30 | 3 | 3 | 1 | 9 | 2
1432697 | 86428 | B | nbc2015_divb | 000374 | B | 3.2.2.30.(3) | Group A, Division 3, up to 2 Storeys | If intended for occasional use for trade shows and similar exhibition purposes, a building referred to in Sentence 3.2.2.30.(1) that is more than 1?500 m2 in building area shall be sprinklered throughout. | ifintendedforoccasionalusefortradeshowsandsimilarexhibitionpurposes,abuildingreferredtoinsentence3.2.2.30.(1)thatismorethan1?500m2inbuildingareashallbesprinkleredthroughout. | 32 | 3 | 2 | 2 | 30 | 3
1432701 | 86163 | B | nbc2015_divb | 000109 | B | 3.1.5.18.(2) | Combustible Ducts | Combustible duct linings, duct coverings, duct insulation, vibration isolation connectors, duct tape, pipe insulation and pipe coverings are permitted to be used in a building required to be of noncombustible construction provided they conform to the appropriate requirements of Subsection 3.6.5. | combustibleductlinings,ductcoverings,ductinsulation,vibrationisolationconnectors,ducttape,pipeinsulationandpipecoveringsarepermittedtobeusedinabuildingrequiredtobeofnoncombustibleconstructionprovidedtheyconformtotheappropriaterequirementsofsubsection3.6.5. | 41 | 3 | 1 | 5 | 18 | 2
1432713 | 86681 | B | nbc2015_divb | 000627 | B | 3.2.4.15.(2) | System Monitoring | Waterflow-detecting devices required by Sentence 3.2.4.15.(1) shall be connected to the fire alarm system so that, upon its actuation, an alert signal or an alarm signal is initiated. | waterflow-detectingdevicesrequiredbysentence3.2.4.15.(1)shallbeconnectedtothefirealarmsystemsothat,uponitsactuation,analertsignaloranalarmsignalisinitiated. | 28 | 3 | 2 | 4 | 15 | 2
1432718 | 86407 | B | nbc2015_divb | 000353 | B | 3.2.2.20.(1) | Group A, Division 1, Any Height, Any Area, Sprinklered | Except as permitted by Articles 3.2.2.21.and 3.2.2.22., a building classified as Group A, Division 1 shall conform to Sentence 3.2.2.20.(2). | exceptaspermittedbyarticles3.2.2.21.and3.2.2.22.,abuildingclassifiedasgroupa,division1shallconformtosentence3.2.2.20.(2). | 20 | 3 | 2 | 2 | 20 | 1
1432737 | 86459 | B | nbc2015_divb | 000405 | B | 3.2.2.46.(1) | Group B, Division 3, One Storey, Sprinklered | A building classified as Group B, Division 3 is permitted to be of combustible construction or noncombustible construction, used singly or in combination, provided except as permitted by Sentences 3.2.2.7.(1)and 3.2.2.18.(2), the building is sprinklered throughout, it is not more than 1 storey in building height, and it has a building area not more than 600 m2. | abuildingclassifiedasgroupb,division3ispermittedtobeofcombustibleconstructionornoncombustibleconstruction,usedsinglyorincombination,providedexceptaspermittedbysentences3.2.2.7.(1)and3.2.2.18.(2),thebuildingissprinkleredthroughout,itisnotmorethan1storeyinbuildingheight,andithasabuildingareanotmorethan600m2. | 57 | 3 | 2 | 2 | 46 | 1
1432777 | 90595 | B | nbc2015_divb | 004541 | B | 9.36.5.7.(8) | HVAC System Calculations | The energy model calculations shall account for the part-load performance of equipment, including electrical consumption. | theenergymodelcalculationsshallaccountforthepart-loadperformanceofequipment,includingelectricalconsumption. | 15 | 9 | 36 | 5 | 7 | 8
1432778 | 90596 | B | nbc2015_divb | 004542 | B | 9.36.5.7.(9) | HVAC System Calculations | The energy model calculations shall account for the heat-recovery efficiency of heat-recovery ventilators using a minimum of 2 data test points derived from testing in accordance with Clause 9.36.3.9.(3)(a)or 9.36.3.9.(3)(b), as applicable. | theenergymodelcalculationsshallaccountfortheheat-recoveryefficiencyofheat-recoveryventilatorsusingaminimumof2datatestpointsderivedfromtestinginaccordancewithclause9.36.3.9.(3)(a)or9.36.3.9.(3)(b),asapplicable. | 32 | 9 | 36 | 5 | 7 | 9
1432780 | 90434 | B | nbc2015_divb | 004380 | B | 9.36.2.4.(1) | Calculation of Effective Thermal Resistance of Assemblies | In calculating the effective thermal resistance of assemblies for the purpose of comparison with the requirements of Articles 9.36.2.6. and 9.36.2.8., the thermal bridging effect of closely spaced, repetitive structural members, such as studs and joists, and of ancillary members, such as lintels, sills and plates, shall be accounted for. (See Note A-9.36.2.4.(1).) | incalculatingtheeffectivethermalresistanceofassembliesforthepurposeofcomparisonwiththerequirementsofarticles9.36.2.6.and9.36.2.8.,thethermalbridgingeffectofcloselyspaced,repetitivestructuralmembers,suchasstudsandjoists,andofancillarymembers,suchaslintels,sillsandplates,shallbeaccountedfor.(seenotea-9.36.2.4.(1).) | 53 | 9 | 36 | 2 | 4 | 1
1432787 | 90612 | B | nbc2015_divb | 004558 | B | 9.36.5.10.(9) | Modeling Building Envelope of Proposed House | The airtightness value used in the energy model calculations for the proposed house shall be 3.2 air changes per hour at 50 Pa pressure differential, where the construction complies with Section 9.25., 2.5 air changes per hour at 50 Pa pressure differential, where it can be shown that the air barrier system is constructed in accordance with Subsection 9.25.3. and Articles 9.36.2.9.and 9.36.2.10., or where airtightness is tested in accordance with Sentence 9.36.5.10.(11), the number of air changes per hour at 50 Pa pressure differential, and the equivalent leakage area (see Note A-9.36.5.10.(9)(c)(ii)). | theairtightnessvalueusedintheenergymodelcalculationsfortheproposedhouseshallbe3.2airchangesperhourat50papressuredifferential,wheretheconstructioncomplieswithsection9.25.,2.5airchangesperhourat50papressuredifferential,whereitcanbeshownthattheairbarriersystemisconstructedinaccordancewithsubsection9.25.3.andarticles9.36.2.9.and9.36.2.10.,orwhereairtightnessistestedinaccordancewithsentence9.36.5.10.(11),thenumberofairchangesperhourat50papressuredifferential,andtheequivalentleakagearea(seenotea-9.36.5.10.(9)(c)(ii)). | 93 | 9 | 36 | 5 | 10 | 9
1432790 | 87884 | B | nbc2015_divb | 001830 | B | 4.2.4.7.(1) | Dynamic Loading | Where dynamic loading conditions apply, the effects shall be assessed by a special investigation of these conditions and provided for in the design. | wheredynamicloadingconditionsapply,theeffectsshallbeassessedbyaspecialinvestigationoftheseconditionsandprovidedforinthedesign. | 23 | 4 | 2 | 4 | 7 | 1
1432807 | 88680 | B | nbc2015_divb | 002626 | B | 9.10.9.4.(3) | Floor Assemblies | Floor assemblies for which no fire-resistance rating is required by Subsection 9.10.8. and floors of mezzanines not required to be counted as storeys in Articles 9.10.4.1.and 9.10.4.2. need not be constructed as fire separations. | floorassembliesforwhichnofire-resistanceratingisrequiredbysubsection9.10.8.andfloorsofmezzaninesnotrequiredtobecountedasstoreysinarticles9.10.4.1.and9.10.4.2.neednotbeconstructedasfireseparations. | 34 | 9 | 10 | 9 | 4 | 3
1432838 | 88035 | B | nbc2015_divb | 001981 | B | 5.9.3.3.(2) | Heat Transfer | Other fenestration assemblies using metal framing that separate interior conditioned space from interior unconditioned space or exterior space shall incorporate a thermal break to minimize condensation. | otherfenestrationassembliesusingmetalframingthatseparateinteriorconditionedspacefrominteriorunconditionedspaceorexteriorspaceshallincorporateathermalbreaktominimizecondensation. | 26 | 5 | 9 | 3 | 3 | 2
1432850 | 90700 | B | nbc2015_divb |  | C | 2.2.7.1.(1) | Application |  |  |  | 2 | 2 | 7 | 1 | 1
1432872 |  | B | nbc2015_divb |  | B | 7.2.3.21.(1) |  |  |  |  | 7 | 2 | 3 | 21 | 1
1432877 |  | B | nbc2015_divb |  | B | 10.5.2.3.(1) |  |  |  |  | 10 | 5 | 2 | 3 | 1
1432915 |  | B | nbc2015_divb |  | B | 3.2.2.44.(4) |  |  |  |  | 3 | 2 | 2 | 44 | 4
1432927 |  | B | nbc2015_divb |  | B | 6.2.3.13.(3) |  |  |  |  | 6 | 2 | 3 | 13 | 3
1432930 |  | B | nbc2015_divb |  | B | 7.2.6.7.(1) |  |  |  |  | 7 | 2 | 6 | 7 | 1
1432931 |  | B | nbc2015_divb |  | B | 3.2.7.1.(7) |  |  |  |  | 3 | 2 | 7 | 1 | 7
1432932 |  | B | nbc2015_divb |  | B | 9.5.7.1.(1) |  |  |  |  | 9 | 5 | 7 | 1 | 1
1432936 |  | B | nbc2015_divb |  | B | 7.4.6.3.(5) |  |  |  |  | 7 | 4 | 6 | 3 | 5
1432945 |  | B | nbc2015_divb |  | B | 3.4.3.5.(2) |  |  |  |  | 3 | 4 | 3 | 5 | 2
1432946 |  | B | nbc2015_divb |  | B | 7.6.1.13.(2) |  |  |  |  | 7 | 6 | 1 | 13 | 2
1432968 |  | B | nbc2015_divb |  | B | 3.2.1.1.(9) |  |  |  |  | 3 | 2 | 1 | 1 | 9
1432980 |  | B | nbc2015_divb |  | B | 9.10.4.1.(6) |  |  |  |  | 9 | 10 | 4 | 1 | 6
1432997 |  | B | nbc2015_divb |  | B | 3.13.4.3.(1) |  |  |  |  | 3 | 13 | 4 | 3 | 1
1433018 |  | B | nbc2015_divb |  | B | 7.1.5.2.(1) |  |  |  |  | 7 | 1 | 5 | 2 | 1
1433023 |  | B | nbc2015_divb |  | B | 9.38.3.1.(1) |  |  |  |  | 9 | 38 | 3 | 1 | 1
1433057 |  | B | nbc2015_divb |  | B | 9.36.4.7.(1) |  |  |  |  | 9 | 36 | 4 | 7 | 1
1433266 | 89526 | B | nbc2015_divb | 003472 | B | 9.23.11.1.(1) | Size of Wall Plates | Except as provided in Sentence 9.23.11.1.(2), wall plates shall be not less than 38 mm thick, and not less than the required width of the wall studs. | exceptasprovidedinsentence9.23.11.1.(2),wallplatesshallbenotlessthan38mmthick,andnotlessthantherequiredwidthofthewallstuds. | 27 | 9 | 23 | 11 | 1 | 1
1433283 | 89794 | B | nbc2015_divb | 003740 | B | 9.26.7.4.(5) | Fasteners | Fasteners referred to in Sentences 9.26.7.4.(1)and 9.26.7.4.(2) shall be located not less than 12 mm above the tops of the cutouts. | fastenersreferredtoinsentences9.26.7.4.(1)and9.26.7.4.(2)shallbelocatednotlessthan12mmabovethetopsofthecutouts. | 21 | 9 | 26 | 7 | 4 | 5
1433292 |  | B | nbc2015_divb |  | B | 9.26.2.2.(2) |  |  |  |  | 9 | 26 | 2 | 2 | 2
1433307 | 88867 | B | nbc2015_divb | 002813 | B | 9.10.17.9.(1) | Combustible Skylights | Individual combustible skylights in corridors required to be separated from the remainder of the building by fire separations shall not exceed 1 m2 in area and shall be spaced not less than 1.2 m apart. (See Note A-3.1.4.2.) | individualcombustibleskylightsincorridorsrequiredtobeseparatedfromtheremainderofthebuildingbyfireseparationsshallnotexceed1m2inareaandshallbespacednotlessthan1.2mapart.(seenotea-3.1.4.2.) | 38 | 9 | 10 | 17 | 9 | 1
1433311 | 88875 | B | nbc2015_divb | 002821 | B | 9.10.18.2.(2) | Fire Alarm System Required | Except as provided in Sentence 9.10.18.2.(5), a fire alarm system shall be installed in every building that contains more than 3 storeys, including storeys below the first storey, where the total occupant load exceeds 300, or when the occupant load for any major occupancy in Table 9.10.18.2. is exceeded. | exceptasprovidedinsentence9.10.18.2.(5),afirealarmsystemshallbeinstalledineverybuildingthatcontainsmorethan3storeys,includingstoreysbelowthefirststorey,wherethetotaloccupantloadexceeds300,orwhentheoccupantloadforanymajoroccupancyintable9.10.18.2.isexceeded. | 49 | 9 | 10 | 18 | 2 | 2
1433338 | 86214 | B | nbc2015_divb | 000160 | B | 3.1.8.5.(4) | Installation of Closures | If a door is installed such that it could damage the integrity of a fire separation if its swing is unrestricted, door stops shall be installed to prevent the damage. | ifadoorisinstalledsuchthatitcoulddamagetheintegrityofafireseparationifitsswingisunrestricted,doorstopsshallbeinstalledtopreventthedamage. | 30 | 3 | 1 | 8 | 5 | 4
1433341 | 88116 | B | nbc2015_divb | 002062 | B | 6.3.2.11.(2) | Return-Air System | Where a ceiling space is used as a return-air plenum, the requirements of Article 3.6.4.3. shall apply. | whereaceilingspaceisusedasareturn-airplenum,therequirementsofarticle3.6.4.3.shallapply. | 17 | 6 | 3 | 2 | 11 | 2
1433360 | 86206 | B | nbc2015_divb | 000152 | B | 3.1.8.3.(4) | Continuity of Fire Separations | The continuity of a fire separation shall be maintained where it abuts another fire separation, a floor, a ceiling, a roof, or an exterior wall assembly. (See Note A-3.1.8.3.(4).) (See Note A-3.1.8.3.(4).) | thecontinuityofafireseparationshallbemaintainedwhereitabutsanotherfireseparation,afloor,aceiling,aroof,oranexteriorwallassembly.(seenotea-3.1.8.3.(4).)(seenotea-3.1.8.3.(4).) | 32 | 3 | 1 | 8 | 3 | 4
1433368 | 88715 | B | nbc2015_divb | 002661 | B | 9.10.9.14.(4) | Separation of Residential Suites | Walls and floor-ceiling framing in a house with a secondary suite that separate dwelling units from each other or dwelling units from ancillary spaces and common spaces need not comply with Sentence 9.10.9.14.(1), where the walls and floor-ceiling framing are protected by a continuous smoke-tight barrier of not less than 12.7 mm thick gypsum board installed on both sides of walls, and the underside of floor-ceiling framing. (See Sentence 9.10.9.3.(2) for closures.) | wallsandfloor-ceilingframinginahousewithasecondarysuitethatseparatedwellingunitsfromeachotherordwellingunitsfromancillaryspacesandcommonspacesneednotcomplywithsentence9.10.9.14.(1),wherethewallsandfloor-ceilingframingareprotectedbyacontinuoussmoke-tightbarrierofnotlessthan12.7mmthickgypsumboardinstalledonbothsidesofwalls,andtheundersideoffloor-ceilingframing.(seesentence9.10.9.3.(2)forclosures.) | 72 | 9 | 10 | 9 | 14 | 4
1433387 | 87801 | B | nbc2015_divb | 001747 | B | 4.1.8.16.(2) | Foundation Provisions | Except as provided in Sentences 4.1.8.16.(3)and 4.1.8.16.(4), foundations shall be designed to have factored shear and overturning resistances greater than the lateral load capacity of the SFRS. (See Note A-4.1.8.16.(2).) | exceptasprovidedinsentences4.1.8.16.(3)and4.1.8.16.(4),foundationsshallbedesignedtohavefactoredshearandoverturningresistancesgreaterthanthelateralloadcapacityofthesfrs.(seenotea-4.1.8.16.(2).) | 30 | 4 | 1 | 8 | 16 | 2
1433395 | 87711 | B | nbc2015_divb | 001657 | B | 4.1.8.1.(7) | Analysis | The minimum lateral earthquake design force, Vs, at the base of the structure in the direction under consideration shall be calculated as follows: Vs=FsSaTsIEWt/RswhereSa(Ts)= value of Sa at Ts determined by linear interpolation between the value of Sa at 0.2 s, 0.5 s, and 1.0 s, and = Sa(0.2) for Ts ? 0.2 s, Wt= sum of Wi over the height of the building, where Wi is defined in Article 4.1.8.2., and Rs= 1.5, except Rs = 1.0 for structures where the storey strength is less than that in the storey above and for an unreinforced masonry SFRS, whereTs= fundamental lateral period of vibration of the building, as defined in Article 4.1.8.2., = 0.085(hn)¾ for steel moment frames, = 0.075(hn)¾ for concrete moment frames, = 0.1 N for other moment frames, = 0.025hn for braced frames, and = 0.05(hn)¾ for shear walls and other structures, where hn= height above the base, in m, as defined in Article 4.1.8.2., except that Vs shall not be less than FsSa(1.0)IEWt/Rs and, in cases where Rs =1.5, Vs need not be greater than FsSa(0.5)IEWt/Rs. | theminimumlateralearthquakedesignforce,vs,atthebaseofthestructureinthedirectionunderconsiderationshallbecalculatedasfollows:vs=fssatsiewt/rswheresa(ts)=valueofsaattsdeterminedbylinearinterpolationbetweenthevalueofsaat0.2s,0.5s,and1.0s,and=sa(0.2)forts?0.2s,wt=sumofwiovertheheightofthebuilding,wherewiisdefinedinarticle4.1.8.2.,andrs=1.5,exceptrs=1.0forstructureswherethestoreystrengthislessthanthatinthestoreyaboveandforanunreinforcedmasonrysfrs,wherets=fundamentallateralperiodofvibrationofthebuilding,asdefinedinarticle4.1.8.2.,=0.085(hn)¾forsteelmomentframes,=0.075(hn)¾forconcretemomentframes,=0.1nforothermomentframes,=0.025hnforbracedframes,and=0.05(hn)¾forshearwallsandotherstructures,wherehn=heightabovethebase,inm,asdefinedinarticle4.1.8.2.,exceptthatvsshallnotbelessthanfssa(1.0)iewt/rsand,incaseswherers=1.5,vsneednotbegreaterthanfssa(0.5)iewt/rs. | 180 | 4 | 1 | 8 | 1 | 7
1433420 | 87652 | B | nbc2015_divb | 001598 | B | 4.1.6.12.(1) | Valleys in Curved or Sloped Roofs | For valleys in curved or sloped roofs with a slope ? > 10°, in addition to the full and partial load cases defined in Article 4.1.6.3., the non-uniform load cases II and III presented in Sentences 4.1.6.12.(2)and 4.1.6.12.(3) shall be considered to account for sliding, creeping and movement of meltwater. | forvalleysincurvedorslopedroofswithaslope?>10°,inadditiontothefullandpartialloadcasesdefinedinarticle4.1.6.3.,thenon-uniformloadcasesiiandiiipresentedinsentences4.1.6.12.(2)and4.1.6.12.(3)shallbeconsideredtoaccountforsliding,creepingandmovementofmeltwater. | 50 | 4 | 1 | 6 | 12 | 1
1433469 | 88018 | B | nbc2015_divb | 001964 | B | 5.8.1.5.(5) | Simplified Method for Calculating ASTC | The weighted flanking sound reduction index for each flanking path at each edge of the separating assembly shall be determined using Clause 5.8.1.5.(5)(a)or 5.8.1.5.(5)(b), depending on the type of construction: for a lightweight separating wall or floor assembly with wood or steel framing and connected lightweight flanking assemblies with wood or steel framing, the index shall be taken as equal to the weighted normalized flanking level difference re-normalized for the ASTC field situation in accordance with Annex F of ISO 15712-1:2005 Building Acoustics - Estimation of Acoustic Performance of Buildings From the Performance of Elements - Part 1: Airborne Sound Insulation Between Rooms; for a heavyweight separating wall or floor assembly of concrete or masonry and connected flanking assemblies of concrete or masonry, the index shall be determined in accordance with the simplified method for structure-borne transmission presented in ISO 15712-1:2005 Building Acoustics - Estimation of Acoustic Performance of Buildings From the Performance of Elements - Part 1: Airborne Sound Insulation Between Rooms | theweightedflankingsoundreductionindexforeachflankingpathateachedgeoftheseparatingassemblyshallbedeterminedusingclause5.8.1.5.(5)(a)or5.8.1.5.(5)(b),dependingonthetypeofconstruction:foralightweightseparatingwallorfloorassemblywithwoodorsteelframingandconnectedlightweightflankingassemblieswithwoodorsteelframing,theindexshallbetakenasequaltotheweightednormalizedflankingleveldifferencere-normalizedfortheastcfieldsituationinaccordancewithannexfofiso15712-1:2005buildingacoustics-estimationofacousticperformanceofbuildingsfromtheperformanceofelements-part1:airbornesoundinsulationbetweenrooms;foraheavyweightseparatingwallorfloorassemblyofconcreteormasonryandconnectedflankingassembliesofconcreteormasonry,theindexshallbedeterminedinaccordancewiththesimplifiedmethodforstructure-bornetransmissionpresentediniso15712-1:2005buildingacoustics-estimationofacousticperformanceofbuildingsfromtheperformanceofelements-part1:airbornesoundinsulationbetweenrooms | 163 | 5 | 8 | 1 | 5 | 5
1433470 | 88021 | B | nbc2015_divb | 001967 | B | 5.9.1.1.(2) | Compliance with Applicable Standards | The requirements for flame-spread ratings contained in thermal insulation standards shall be applied only as required in Part 3. | therequirementsforflame-spreadratingscontainedinthermalinsulationstandardsshallbeappliedonlyasrequiredinpart3. | 19 | 5 | 9 | 1 | 1 | 2
1433534 |  | B | nbc2015_divb |  | C | 2.2.17.1.(2) |  |  |  |  | 2 | 2 | 17 | 1 | 2
1433536 |  | B | nbc2015_divb |  | B | 9.33.5.5.(1) |  |  |  |  | 9 | 33 | 5 | 5 | 1
1433575 |  | B | nbc2015_divb |  | B | 3.4.4.1.(5) |  |  |  |  | 3 | 4 | 4 | 1 | 5
1433595 |  | B | nbc2015_divb |  | B | 3.7.6.3.(2) |  |  |  |  | 3 | 7 | 6 | 3 | 2
1433596 |  | B | nbc2015_divb |  | B | 3.7.6.3.(3) |  |  |  |  | 3 | 7 | 6 | 3 | 3
1433605 |  | B | nbc2015_divb |  | B | 3.2.2.50.(7) |  |  |  |  | 3 | 2 | 2 | 50 | 7
1433614 |  | B | nbc2015_divb |  | B | 3.9.3.3.(2) |  |  |  |  | 3 | 9 | 3 | 3 | 2
1433639 |  | B | nbc2015_divb |  | B | 3.16.1.3.(2) |  |  |  |  | 3 | 16 | 1 | 3 | 2
1433645 |  | B | nbc2015_divb |  | B | 3.14.1.3.(2) |  |  |  |  | 3 | 14 | 1 | 3 | 2
1433646 |  | B | nbc2015_divb |  | B | 3.12.4.1.(6) |  |  |  |  | 3 | 12 | 4 | 1 | 6
1433657 |  | B | nbc2015_divb |  | B | 8.9.2.3.(3) |  |  |  |  | 8 | 9 | 2 | 3 | 3
1433667 |  | B | nbc2015_divb |  | B | 9.22.10.2.(3) |  |  |  |  | 9 | 22 | 10 | 2 | 3
1433669 |  | B | nbc2015_divb |  | B | 9.25.3.3.(12) |  |  |  |  | 9 | 25 | 3 | 3 | 12
1433755 |  | B | nbc2015_divb |  | B | 4.1.6.5.(5) |  |  |  |  | 4 | 1 | 6 | 5 | 5
1433812 | 86098 | B | nbc2015_divb | 000044 | B | 3.1.4.5.(1) | Fire-Retardant-Treated Wood | If fire-retardant-treated wood is specified in this Part, the wood shall be pressure impregnated with fire-retardant chemicals in conformance with CSA CAN/CSA-O80 Series-08 Wood Preservation and have a flame-spread rating not more than 25. | iffire-retardant-treatedwoodisspecifiedinthispart,thewoodshallbepressureimpregnatedwithfire-retardantchemicalsinconformancewithcsacan/csa-o80series-08woodpreservationandhaveaflame-spreadratingnotmorethan25. | 34 | 3 | 1 | 4 | 5 | 1
1433830 | 86020 | B | nbc2015_divb |  | A | 1.3.1.3.(1) | Scope of Division C |  |  |  | 1 | 3 | 1 | 3 | 1
1433922 | 89568 | B | nbc2015_divb | 003514 | B | 9.23.13.7.(2) | Additional System Considerations | Where the exterior wall of the uppermost storey is set back from the exterior wall of the storey below, the roof and floor space supporting the setback wall shall be sheathed with a wood-based material between the exterior wall of the storey below the setback and the adjacent interior braced wall bands of the storey below the setback. | wheretheexteriorwalloftheuppermoststoreyissetbackfromtheexteriorwallofthestoreybelow,theroofandfloorspacesupportingthesetbackwallshallbesheathedwithawood-basedmaterialbetweentheexteriorwallofthestoreybelowthesetbackandtheadjacentinteriorbracedwallbandsofthestoreybelowthesetback. | 58 | 9 | 23 | 13 | 7 | 2
1433935 | 90021 | B | nbc2015_divb | 003967 | B | 9.28.6.4.(2) | Second Coat | The surface of the second coat shall be lightly roughened to provide a key with the finish coat if the finish coat is other than stone dash. | thesurfaceofthesecondcoatshallbelightlyroughenedtoprovideakeywiththefinishcoatifthefinishcoatisotherthanstonedash. | 27 | 9 | 28 | 6 | 4 | 2
1433950 | 89406 | B | nbc2015_divb | 003352 | B | 9.22.4.1.(1) | Fire Chamber Dimensions | The distance from the back of the fire chamber to the plane of the fireplace opening shall be not less than 300 mm. | thedistancefromthebackofthefirechambertotheplaneofthefireplaceopeningshallbenotlessthan300mm. | 23 | 9 | 22 | 4 | 1 | 1
1433955 | 89434 | B | nbc2015_divb | 003380 | B | 9.23.3.3.(1) | Prevention of Splitting | Splitting of wood members shall be minimized by staggering the nails in the direction of the grain and by keeping nails well in from the edges. (See Note A-9.23.3.3.(1).) (See Note A-9.23.3.3.(1).) | splittingofwoodmembersshallbeminimizedbystaggeringthenailsinthedirectionofthegrainandbykeepingnailswellinfromtheedges.(seenotea-9.23.3.3.(1).)(seenotea-9.23.3.3.(1).) | 32 | 9 | 23 | 3 | 3 | 1
1433956 | 89439 | B | nbc2015_divb | 003385 | B | 9.23.3.5.(1) | Fasteners for Sheathing or Subflooring | Except as provided in Sentences 9.23.3.5.(2)to 9.23.3.5.(4), fastening of sheathing and subflooring shall conform to Table 9.23.3.5.-A. | exceptasprovidedinsentences9.23.3.5.(2)to9.23.3.5.(4),fasteningofsheathingandsubflooringshallconformtotable9.23.3.5.-a. | 17 | 9 | 23 | 3 | 5 | 1
1433978 | 87395 | B | nbc2015_divb | 001341 | B | 3.7.2.1.(1) | Plumbing and Drainage Systems | Except as permitted in Sentence 3.7.2.1.(2), if the installation of a sanitary drainage system is not possible because of the absence of a water supply, sanitary privies, chemical closets or other means for the disposal of human waste shall be provided. | exceptaspermittedinsentence3.7.2.1.(2),iftheinstallationofasanitarydrainagesystemisnotpossiblebecauseoftheabsenceofawatersupply,sanitaryprivies,chemicalclosetsorothermeansforthedisposalofhumanwasteshallbeprovided. | 41 | 3 | 7 | 2 | 1 | 1
1433986 | 88135 | B | nbc2015_divb | 002081 | B | 6.3.2.18.(1) | Vibration Isolation Connectors | Vibration isolation connectors in air duct systems shall comply with Article 3.6.5.2. | vibrationisolationconnectorsinairductsystemsshallcomplywitharticle3.6.5.2. | 12 | 6 | 3 | 2 | 18 | 1
1433990 | 87007 | B | nbc2015_divb | 000953 | B | 3.3.2.13.(1) | Libraries | Except as permitted by Sentence 3.3.2.13.(2), a library book storage room that is not normally accessible to the public shall be separated from the remainder of the building by a fire separation with a fire-resistance rating not less than 2 h if it is more than 250 m2 in area, or contains book stacks that are more than 10 m high, or penetrate more than one floor assembly. | exceptaspermittedbysentence3.3.2.13.(2),alibrarybookstorageroomthatisnotnormallyaccessibletothepublicshallbeseparatedfromtheremainderofthebuildingbyafireseparationwithafire-resistanceratingnotlessthan2hifitismorethan250m2inarea,orcontainsbookstacksthataremorethan10mhigh,orpenetratemorethanonefloorassembly. | 68 | 3 | 3 | 2 | 13 | 1
1434000 | 89089 | B | nbc2015_divb | 003035 | B | 9.15.4.10.(1) | Interior Masonry Walls | Interior masonry foundation walls not subject to lateral earth pressure shall conform to Section 9.20. | interiormasonryfoundationwallsnotsubjecttolateralearthpressureshallconformtosection9.20. | 15 | 9 | 15 | 4 | 10 | 1
1434004 | 86113 | B | nbc2015_divb | 000059 | B | 3.1.4.8.(1) | Exterior Cladding | Not less than 90% of the exterior cladding on each exterior wall of buildings conforming to Article 3.2.2.50.or 3.2.2.58. shall consist of noncombustible cladding, or a wall assembly that satisfies the criteria of Clause 3.1.5.5.(1)(b). (See Note A-3.1.4.8.(1).) (See also Notes A-3.1.5.5.(1)(b)(i)and A-3.1.5.5.(1)(b)(ii).) | notlessthan90%oftheexteriorcladdingoneachexteriorwallofbuildingsconformingtoarticle3.2.2.50.or3.2.2.58.shallconsistofnoncombustiblecladding,orawallassemblythatsatisfiesthecriteriaofclause3.1.5.5.(1)(b).(seenotea-3.1.4.8.(1).)(seealsonotesa-3.1.5.5.(1)(b)(i)anda-3.1.5.5.(1)(b)(ii).) | 43 | 3 | 1 | 4 | 8 | 1
1434063 | 86178 | B | nbc2015_divb | 000124 | B | 3.1.6.2.(1) | Restrictions | An air-supported structure shall not be located above the first storey on any building. | anair-supportedstructureshallnotbelocatedabovethefirststoreyonanybuilding. | 14 | 3 | 1 | 6 | 2 | 1
1434082 | 90431 | B | nbc2015_divb | 004377 | B | 9.36.2.3.(3) | Calculation of Ceiling, Wall, Fenestration and Door Areas | Where a building of residential occupancy contains more than 2 dwelling units, the gross wall area enclosing conditioned space shall be permitted to include the interior surface areas of walls that enclose a suite, measured from the top surface of the lowest floor to the underside of the highest ceiling in the suite. (See Note A-9.36.2.3.(2) and (3).) | whereabuildingofresidentialoccupancycontainsmorethan2dwellingunits,thegrosswallareaenclosingconditionedspaceshallbepermittedtoincludetheinteriorsurfaceareasofwallsthatencloseasuite,measuredfromthetopsurfaceofthelowestfloortotheundersideofthehighestceilinginthesuite.(seenotea-9.36.2.3.(2)and(3).) | 58 | 9 | 36 | 2 | 3 | 3
1434119 | 90366 | B | nbc2015_divb | 004312 | B | 9.33.9.1.(1) | Cooling Units | Where a cooling unit is combined with a fuel-fired furnace in the same duct system, the cooling unit shall be installed in parallel with the heating furnace, upstream of the furnace, provided the furnace is designed for such application, or downstream of the furnace, provided the cooling unit is designed to prevent excessive temperature or pressure in the refrigeration system. | whereacoolingunitiscombinedwithafuel-firedfurnaceinthesameductsystem,thecoolingunitshallbeinstalledinparallelwiththeheatingfurnace,upstreamofthefurnace,providedthefurnaceisdesignedforsuchapplication,ordownstreamofthefurnace,providedthecoolingunitisdesignedtopreventexcessivetemperatureorpressureintherefrigerationsystem. | 60 | 9 | 33 | 9 | 1 | 1
1434136 | 90474 | B | nbc2015_divb | 004420 | B | 9.36.2.9.(6) | Airtightness | Where the airtight material used in the air barrier system is installed toward the exterior of the building envelope, its location and properties shall conform to Subsection 9.25.5. (See Note A-9.36.2.9.(6).) | wheretheairtightmaterialusedintheairbarriersystemisinstalledtowardtheexteriorofthebuildingenvelope,itslocationandpropertiesshallconformtosubsection9.25.5.(seenotea-9.36.2.9.(6).) | 31 | 9 | 36 | 2 | 9 | 6
1434165 |  | B | nbc2015_divb |  | B | 3.2.5.7.(5) |  |  |  |  | 3 | 2 | 5 | 7 | 5
1434179 |  | B | nbc2015_divb |  | B | 10.4.3.1.(3) |  |  |  |  | 10 | 4 | 3 | 1 | 3
1434183 |  | B | nbc2015_divb |  | B | 10.4.1.5.(1) |  |  |  |  | 10 | 4 | 1 | 5 | 1
1434205 |  | B | nbc2015_divb |  | B | 3.2.9.7.(3) |  |  |  |  | 3 | 2 | 9 | 7 | 3
1434211 |  | B | nbc2015_divb |  | B | 6.2.3.9.(1) |  |  |  |  | 6 | 2 | 3 | 9 | 1
1434213 |  | B | nbc2015_divb |  | B | 5.3.1.3.(3) |  |  |  |  | 5 | 3 | 1 | 3 | 3
1434221 |  | B | nbc2015_divb |  | B | 3.10.7.6.(2) |  |  |  |  | 3 | 10 | 7 | 6 | 2
1434231 |  | B | nbc2015_divb |  | B | 7.4.7.4.(4) |  |  |  |  | 7 | 4 | 7 | 4 | 4
1434235 |  | B | nbc2015_divb |  | B | 7.5.6.1.(1) |  |  |  |  | 7 | 5 | 6 | 1 | 1
1434281 |  | B | nbc2015_divb |  | B | 7.5.3.1.(3) |  |  |  |  | 7 | 5 | 3 | 1 | 3
1434285 |  | B | nbc2015_divb |  | B | 3.16.1.7.(6) |  |  |  |  | 3 | 16 | 1 | 7 | 6
1434286 |  | B | nbc2015_divb |  | B | 3.7.1.2.(1) |  |  |  |  | 3 | 7 | 1 | 2 | 1
1434294 |  | B | nbc2015_divb |  | B | 7.2.5.9.(2) |  |  |  |  | 7 | 2 | 5 | 9 | 2
1434311 |  | B | nbc2015_divb |  | B | 8.7.8.2.(1) |  |  |  |  | 8 | 7 | 8 | 2 | 1
1434401 |  | B | nbc2015_divb |  | B | 3.1.6.17.(1) |  |  |  |  | 3 | 1 | 6 | 17 | 1
1434451 | 86797 | B | nbc2015_divb | 000743 | B | 3.2.6.4.(4) | Emergency Operation of Elevators | Keys to operate the switches required by Sentences 3.2.6.4.(2)and 3.2.6.4.(3) shall be provided in a suitably identified box conspicuously located on the outside of an elevator hoistway near the central alarm and control facility required by Article 3.2.6.7., and kept at the central alarm and control facility. | keystooperatetheswitchesrequiredbysentences3.2.6.4.(2)and3.2.6.4.(3)shallbeprovidedinasuitablyidentifiedboxconspicuouslylocatedontheoutsideofanelevatorhoistwaynearthecentralalarmandcontrolfacilityrequiredbyarticle3.2.6.7.,andkeptatthecentralalarmandcontrolfacility. | 47 | 3 | 2 | 6 | 4 | 4
1434452 | 86798 | B | nbc2015_divb | 000744 | B | 3.2.6.5.(1) | Elevator for Use by Firefighters | At least one elevator shall be provided for use by firefighters in conformance with Sentences 3.2.6.5.(2)to 3.2.6.5.(6). | atleastoneelevatorshallbeprovidedforusebyfirefightersinconformancewithsentences3.2.6.5.(2)to3.2.6.5.(6). | 17 | 3 | 2 | 6 | 5 | 1
1434586 | 89863 | B | nbc2015_divb | 003809 | B | 9.27.1.1.(5) | General | Where an exterior insulation finish system is installed as cladding on wood-frame, masonry, cold-formed steel stud or cast-in-place concrete walls exposed to precipitation, the cladding assembly shall comply with Subsections 9.25.5., 9.27.2.to 9.27.4., and 9.27.13., or Part 5. | whereanexteriorinsulationfinishsystemisinstalledascladdingonwood-frame,masonry,cold-formedsteelstudorcast-in-placeconcretewallsexposedtoprecipitation,thecladdingassemblyshallcomplywithsubsections9.25.5.,9.27.2.to9.27.4.,and9.27.13.,orpart5. | 38 | 9 | 27 | 1 | 1 | 5
1434609 |  | B | nbc2015_divb |  | B | 2.2.6.7.(1) |  |  |  |  | 2 | 2 | 6 | 7 | 1
1434610 |  | B | nbc2015_divb |  | B | 2.2.6.12.(1) |  |  |  |  | 2 | 2 | 6 | 12 | 1
1434612 | 88085 | B | nbc2015_divb | 002031 | B | 6.3.2.3.(4) | Materials in Air Duct Systems | All duct materials shall be suitable for exposure to the temperature and humidity of the air being carried and shall be resistant to corrosion caused by contaminants in the air being conveyed in the duct. | allductmaterialsshallbesuitableforexposuretothetemperatureandhumidityoftheairbeingcarriedandshallberesistanttocorrosioncausedbycontaminantsintheairbeingconveyedintheduct. | 35 | 6 | 3 | 2 | 3 | 4
1434632 | 88112 | B | nbc2015_divb | 002058 | B | 6.3.2.10.(11) | Exhaust Ducts and Outlets | Except as provided in Sentence 6.3.2.10.(12) and except for self-contained systems serving individual dwelling units, exhaust ducts serving rooms containing residential cooking equipment shall be independent of other exhaust ducts. | exceptasprovidedinsentence6.3.2.10.(12)andexceptforself-containedsystemsservingindividualdwellingunits,exhaustductsservingroomscontainingresidentialcookingequipmentshallbeindependentofotherexhaustducts. | 30 | 6 | 3 | 2 | 10 | 11
1434637 | 88225 | B | nbc2015_divb | 002171 | B | 8.2.3.5.(1) | Warning Lights | Warning lights shall be placed and shall be in operation during the hours of darkness at all obstructions on streets or other public ways. | warninglightsshallbeplacedandshallbeinoperationduringthehoursofdarknessatallobstructionsonstreetsorotherpublicways. | 24 | 8 | 2 | 3 | 5 | 1
1434644 | 87000 | B | nbc2015_divb | 000946 | B | 3.3.2.11.(4) | Outdoor Places of Assembly | The capacity of a means of egress for a Group A, Division 4 occupancy shall conform to the requirements of Sentence 3.4.3.2.(3). | thecapacityofameansofegressforagroupa,division4occupancyshallconformtotherequirementsofsentence3.4.3.2.(3). | 22 | 3 | 3 | 2 | 11 | 4
1434674 | 88385 | B | nbc2015_divb | 002331 | B | 9.8.3.1.(1) | Permitted Configurations | Stairs in buildings other than dwelling units and houses with a secondary suite, including their common spaces, shall consist of straight flights, except as provided in Sentence 9.8.3.1.(4), curved flights, or except as provided in Sentence 9.8.4.7.(2), spiral stairs. | stairsinbuildingsotherthandwellingunitsandhouseswithasecondarysuite,includingtheircommonspaces,shallconsistofstraightflights,exceptasprovidedinsentence9.8.3.1.(4),curvedflights,orexceptasprovidedinsentence9.8.4.7.(2),spiralstairs. | 39 | 9 | 8 | 3 | 1 | 1
1434689 | 88260 | B | nbc2015_divb | 002206 | B | 9.3.2.7.(1) | Panel Thickness Tolerances | The thicknesses specified in this Part for plywood, hardboard, particleboard, OSB and waferboard shall be subject to the tolerances permitted in the standards referenced for these products unless specifically indicated herein. | thethicknessesspecifiedinthispartforplywood,hardboard,particleboard,osbandwaferboardshallbesubjecttothetolerancespermittedinthestandardsreferencedfortheseproductsunlessspecificallyindicatedherein. | 31 | 9 | 3 | 2 | 7 | 1
1434692 | 88283 | B | nbc2015_divb | 002229 | B | 9.4.4.1.(1) | Allowable Bearing Pressures | Footing sizes for shallow foundations shall be determined in accordance with Section 9.15., or designed in accordance with Section 4.2. using the maximum allowable bearing pressures in Table 9.4.4.1., or allowable bearing pressures determined from subsurface investigation. | footingsizesforshallowfoundationsshallbedeterminedinaccordancewithsection9.15.,ordesignedinaccordancewithsection4.2.usingthemaximumallowablebearingpressuresintable9.4.4.1.,orallowablebearingpressuresdeterminedfromsubsurfaceinvestigation. | 37 | 9 | 4 | 4 | 1 | 1
1434751 | 87922 | B | nbc2015_divb | 001868 | B | 4.3.2.1.(1) | Design Basis for Plain and Reinforced Masonry | Buildings and their structural members made of plain and reinforced masonry shall conform to CSA S304-14 Design of Masonry Structures | buildingsandtheirstructuralmembersmadeofplainandreinforcedmasonryshallconformtocsas304-14designofmasonrystructures | 20 | 4 | 3 | 2 | 1 | 1
1434759 | 87951 | B | nbc2015_divb | 001897 | B | 5.2.2.1.(1) | Determination of Structural Loads and Effects | Where materials, components or assemblies that separate dissimilar environments or are exposed to the exterior, or their connections, are required to be designed to withstand structural loads, these loads shall be determined in accordance with Part 4. (See also Subsection 2.2.5..) (See also Subsection 2.2.5..) | wherematerials,componentsorassembliesthatseparatedissimilarenvironmentsorareexposedtotheexterior,ortheirconnections,arerequiredtobedesignedtowithstandstructuralloads,theseloadsshallbedeterminedinaccordancewithpart4.(seealsosubsection2.2.5..)(seealsosubsection2.2.5..) | 45 | 5 | 2 | 2 | 1 | 1
1434787 | 90703 | B | nbc2015_divb |  | C | 2.2.7.4.(1) | Review of Workmanship and Materials |  |  |  | 2 | 2 | 7 | 4 | 1
1434811 |  | B | nbc2015_divb |  | B | 7.2.3.18.(3) |  |  |  |  | 7 | 2 | 3 | 18 | 3
1434835 |  | B | nbc2015_divb |  | C | 2.4.1.1.(1) |  |  |  |  | 2 | 4 | 1 | 1 | 1
1434869 |  | B | nbc2015_divb |  | B | 3.2.3.7.(8) |  |  |  |  | 3 | 2 | 3 | 7 | 8
1434883 |  | B | nbc2015_divb |  | B | 7.2.6.7.(5) |  |  |  |  | 7 | 2 | 6 | 7 | 5
1434886 |  | B | nbc2015_divb |  | B | 3.2.7.1.(5) |  |  |  |  | 3 | 2 | 7 | 1 | 5
1434887 |  | B | nbc2015_divb |  | B | 9.5.2.1.(2) |  |  |  |  | 9 | 5 | 2 | 1 | 2
1434901 |  | B | nbc2015_divb |  | B | 7.5.5.2.(6) |  |  |  |  | 7 | 5 | 5 | 2 | 6
1434909 |  | B | nbc2015_divb |  | B | 3.13.8.4.(3) |  |  |  |  | 3 | 13 | 8 | 4 | 3
1434920 |  | B | nbc2015_divb |  | B | 3.13.4.5.(7) |  |  |  |  | 3 | 13 | 4 | 5 | 7
1434923 |  | B | nbc2015_divb |  | B | 7.4.8.1.(3) |  |  |  |  | 7 | 4 | 8 | 1 | 3
1434926 |  | B | nbc2015_divb |  | B | 3.8.3.13.(6) |  |  |  |  | 3 | 8 | 3 | 13 | 6
1434939 |  | B | nbc2015_divb |  | B | 8.7.4.2.(6) |  |  |  |  | 8 | 7 | 4 | 2 | 6
1434975 |  | B | nbc2015_divb |  | B | 3.14.1.8.(2) |  |  |  |  | 3 | 14 | 1 | 8 | 2
1435076 |  | B | nbc2015_divb |  | B | 9.10.9.9.(5) |  |  |  |  | 9 | 10 | 9 | 9 | 5
1435079 |  | B | nbc2015_divb |  | B | 2.2.8.5.(5) |  |  |  |  | 2 | 2 | 8 | 5 | 5
1435088 |  | B | nbc2015_divb |  | B | 3.1.6.13.(2) |  |  |  |  | 3 | 1 | 6 | 13 | 2
1435160 | 87615 | B | nbc2015_divb | 001561 | B | 4.1.6.2.(5) | Specified Snow Load | Except as provided for in Sentences 4.1.6.2.(6)and 4.1.6.2.(7), the slope factor, Cs, shall be 1.0 where the roof slope, ?, is equal to or less than 30°, (70° ? ?)/40° where ? is greater than 30° but not greater than 70°, and 0 where ? exceeds 70°. | exceptasprovidedforinsentences4.1.6.2.(6)and4.1.6.2.(7),theslopefactor,cs,shallbe1.0wheretheroofslope,?,isequaltoorlessthan30°,(70°??)/40°where?isgreaterthan30°butnotgreaterthan70°,and0where?exceeds70°. | 47 | 4 | 1 | 6 | 2 | 5
1435161 |  | B | nbc2015_divb |  | B | 6.2.2.9.(1) |  |  |  |  | 6 | 2 | 2 | 9 | 1
1435286 | 87197 | B | nbc2015_divb | 001143 | B | 3.4.6.5.(1) | Handrails | One handrail shall be provided on stairs that are less than 1 100 mm in width. | onehandrailshallbeprovidedonstairsthatarelessthan1100mminwidth. | 16 | 3 | 4 | 6 | 5 | 1
1435293 | 87366 | B | nbc2015_divb | 001312 | B | 3.6.5.1.(4) | Duct Materials | Duct sealants shall have a flame-spread rating not more than 25 and a smoke developed classification not more than 50. | ductsealantsshallhaveaflame-spreadratingnotmorethan25andasmokedevelopedclassificationnotmorethan50. | 20 | 3 | 6 | 5 | 1 | 4
1435301 | 87404 | B | nbc2015_divb | 001350 | B | 3.7.2.2.(8) | Water Closets | The number of water closets required for places of worship and undertaking premises shall be at least one for each 150 persons of each sex. | thenumberofwaterclosetsrequiredforplacesofworshipandundertakingpremisesshallbeatleastoneforeach150personsofeachsex. | 25 | 3 | 7 | 2 | 2 | 8
1435303 | 87834 | B | nbc2015_divb | 001780 | B | 4.1.8.20.(4) | Seismic Isolation Design Provisions | The force-deformation and damping characteristics of the isolation system used in the analysis and design of seismically isolated structures shall be validated by testing at least two full-size specimens of each predominant type and size of isolator unit of the isolation system, which shall include the individual isolator units, separate supplemental damping devices, if used, and separate sacrificial wind-restraint systems, if used. | theforce-deformationanddampingcharacteristicsoftheisolationsystemusedintheanalysisanddesignofseismicallyisolatedstructuresshallbevalidatedbytestingatleasttwofull-sizespecimensofeachpredominanttypeandsizeofisolatorunitoftheisolationsystem,whichshallincludetheindividualisolatorunits,separatesupplementaldampingdevices,ifused,andseparatesacrificialwind-restraintsystems,ifused. | 62 | 4 | 1 | 8 | 20 | 4
1435305 | 87019 | B | nbc2015_divb | 000965 | B | 3.3.3.2.(1) | Separations between Care, Treatment or Detention Occupancies | The fire separation required by Sentence 3.3.5.5.(1) between a care, treatment or detention occupancy and a repair garage shall have no openings. | thefireseparationrequiredbysentence3.3.5.5.(1)betweenacare,treatmentordetentionoccupancyandarepairgarageshallhavenoopenings. | 22 | 3 | 3 | 3 | 2 | 1
1435314 | 89094 | B | nbc2015_divb | 003040 | B | 9.15.5.3.(1) | Pilasters | Pilasters shall be provided under beams that frame into unit masonry foundation walls 140 mm or less in thickness. | pilastersshallbeprovidedunderbeamsthatframeintounitmasonryfoundationwalls140mmorlessinthickness. | 19 | 9 | 15 | 5 | 3 | 1
1435323 | 86112 | B | nbc2015_divb | 000058 | B | 3.1.4.7.(12) | Heavy Timber Construction | Roof arches supported on the top of walls or abutments, roof trusses, roof beams and roof girders in heavy timber construction are permitted to be not less than 64 mm wide provided where two or more spaced members are used, the intervening spaces are blocked solidly throughout, or tightly closed by a continuous wood cover plate not less than 38 mm thick secured to the underside of the members, or the underneath of the roof deck or sheathing is sprinklered. | roofarchessupportedonthetopofwallsorabutments,rooftrusses,roofbeamsandroofgirdersinheavytimberconstructionarepermittedtobenotlessthan64mmwideprovidedwheretwoormorespacedmembersareused,theinterveningspacesareblockedsolidlythroughout,ortightlyclosedbyacontinuouswoodcoverplatenotlessthan38mmthicksecuredtotheundersideofthemembers,ortheunderneathoftheroofdeckorsheathingissprinklered. | 80 | 3 | 1 | 4 | 7 | 12
1435332 | 88173 | B | nbc2015_divb | 002119 | B | 6.8.1.3.(1) | Odour Removal Equipment | When odour removal equipment of the adsorption type is used, it shall be installed to allow access so that adsorption material can be reactivated or renewed, and protected from dust accumulation by air filters installed on the inlet side. | whenodourremovalequipmentoftheadsorptiontypeisused,itshallbeinstalledtoallowaccesssothatadsorptionmaterialcanbereactivatedorrenewed,andprotectedfromdustaccumulationbyairfiltersinstalledontheinletside. | 39 | 6 | 8 | 1 | 3 | 1
1435335 | 86475 | B | nbc2015_divb | 000421 | B | 3.2.2.51.(3) | Group C, up to 4 Storeys, Sprinklered | In a building that contains dwelling units that have more than one storey, subject to the requirements of Sentence 3.3.4.2.(3), the floor assemblies, including floors over basements, which are entirely contained within these dwelling units, shall have a fire-resistance rating not less than 1 h but need not be constructed as fire separations. | inabuildingthatcontainsdwellingunitsthathavemorethanonestorey,subjecttotherequirementsofsentence3.3.4.2.(3),thefloorassemblies,includingfloorsoverbasements,whichareentirelycontainedwithinthesedwellingunits,shallhaveafire-resistanceratingnotlessthan1hbutneednotbeconstructedasfireseparations. | 53 | 3 | 2 | 2 | 51 | 3
1435342 | 88822 | B | nbc2015_divb | 002768 | B | 9.10.15.2.(4) | Area and Location of Exposing Building Face | In determining the required cladding-sheathing assembly and fire-resistance rating for an irregularly shaped or skewed exterior wall, the location of the exposing building face shall be taken as a vertical plane located so that no portion of the actual exposing building face is between the vertical plane and the line to which the limiting distance is measured. (See Article 9.10.15.5. and Note A-3.2.3.1.(4).) | indeterminingtherequiredcladding-sheathingassemblyandfire-resistanceratingforanirregularlyshapedorskewedexteriorwall,thelocationoftheexposingbuildingfaceshallbetakenasaverticalplanelocatedsothatnoportionoftheactualexposingbuildingfaceisbetweentheverticalplaneandthelinetowhichthelimitingdistanceismeasured.(seearticle9.10.15.5.andnotea-3.2.3.1.(4).) | 63 | 9 | 10 | 15 | 2 | 4
1435352 | 86973 | B | nbc2015_divb | 000919 | B | 3.3.2.5.(8) | Aisles | An aisle that has a slope not more than 1 in 8 shall not be stepped. | anaislethathasaslopenotmorethan1in8shallnotbestepped. | 16 | 3 | 3 | 2 | 5 | 8
1435383 | 88918 | B | nbc2015_divb | 002864 | B | 9.10.21.5.(1) | Spatial Separations | Construction camp buildings shall be separated from each other by a distance of not less than 10 m except as otherwise permitted in Subsections 9.10.14. and 9.10.15. | constructioncampbuildingsshallbeseparatedfromeachotherbyadistanceofnotlessthan10mexceptasotherwisepermittedinsubsections9.10.14.and9.10.15. | 27 | 9 | 10 | 21 | 5 | 1
1435392 | 86240 | B | nbc2015_divb | 000186 | B | 3.1.8.13.(1) | Self-closing Devices | Except as permitted by Sentence 3.1.8.13.(2), every door in a fire separation, other than doors to freight elevators and dumbwaiters, shall be equipped with a self-closing device designed to return the door to the closed position after each use. | exceptaspermittedbysentence3.1.8.13.(2),everydoorinafireseparation,otherthandoorstofreightelevatorsanddumbwaiters,shallbeequippedwithaself-closingdevicedesignedtoreturnthedoortotheclosedpositionaftereachuse. | 39 | 3 | 1 | 8 | 13 | 1
1435401 | 90591 | B | nbc2015_divb | 004537 | B | 9.36.5.7.(4) | HVAC System Calculations | The performance requirements stated in Table 9.36.3.10. shall be used in the energy model calculations. | theperformancerequirementsstatedintable9.36.3.10.shallbeusedintheenergymodelcalculations. | 15 | 9 | 36 | 5 | 7 | 4
1435499 |  | B | nbc2015_divb |  | B | 10.8.1.1.(1) |  |  |  |  | 10 | 8 | 1 | 1 | 1
1435508 |  | B | nbc2015_divb |  | B | 7.2.3.37.(1) |  |  |  |  | 7 | 2 | 3 | 37 | 1
1435515 |  | B | nbc2015_divb |  | B | 3.8.3.9.(3) |  |  |  |  | 3 | 8 | 3 | 9 | 3
1435526 |  | B | nbc2015_divb |  | B | 9.36.6.2.(3) |  |  |  |  | 9 | 36 | 6 | 2 | 3
1435534 |  | B | nbc2015_divb |  | B | 3.2.9.4.(10) |  |  |  |  | 3 | 2 | 9 | 4 | 10
1435537 |  | B | nbc2015_divb |  | B | 3.2.9.4.(9) |  |  |  |  | 3 | 2 | 9 | 4 | 9
1435558 |  | B | nbc2015_divb |  | B | 3.3.2.4.(16) |  |  |  |  | 3 | 3 | 2 | 4 | 16
1435580 |  | B | nbc2015_divb |  | B | 3.7.4.16.(1) |  |  |  |  | 3 | 7 | 4 | 16 | 1
1435585 |  | B | nbc2015_divb |  | B | 3.10.4.3.(3) |  |  |  |  | 3 | 10 | 4 | 3 | 3
1435587 |  | B | nbc2015_divb |  | B | 3.7.1.4.(1) |  |  |  |  | 3 | 7 | 1 | 4 | 1
1435596 |  | B | nbc2015_divb |  | B | 3.13.5.9.(1) |  |  |  |  | 3 | 13 | 5 | 9 | 1
1435607 |  | B | nbc2015_divb |  | B | 6.2.13.5.(2) |  |  |  |  | 6 | 2 | 13 | 5 | 2
1435609 |  | B | nbc2015_divb |  | B | 6.2.9.2.(6) |  |  |  |  | 6 | 2 | 9 | 2 | 6
1435636 |  | B | nbc2015_divb |  | B | 8.7.2.1.(4) |  |  |  |  | 8 | 7 | 2 | 1 | 4
1435646 |  | B | nbc2015_divb |  | B | 12.2.1.2.(3) |  |  |  |  | 12 | 2 | 1 | 2 | 3
1435667 |  | B | nbc2015_divb |  | B | 9.14.7.1.(1) |  |  |  |  | 9 | 14 | 7 | 1 | 1
1435748 |  | B | nbc2015_divb |  | B | 2.2.7.9.(5) |  |  |  |  | 2 | 2 | 7 | 9 | 5
1435754 |  | B | nbc2015_divb |  | B | 3.1.18.2.(2) |  |  |  |  | 3 | 1 | 18 | 2 | 2
1435817 | 87732 | B | nbc2015_divb | 001678 | B | 4.1.8.4.(4) | Site Properties | For the purpose of determining the values of F(T) to be used in the calculation of design spectral acceleration, S(T), in Sentence 4.1.8.4.(9), and the values of F(PGA) and F(PGV), the value of PGAref to be used with Tables 4.1.8.4.-Bto 4.1.8.4.-I shall be taken as 0.8 PGA, where the ratio Sa(0.2)/PGA &lt; 2.0, and PGA, otherwise. | forthepurposeofdeterminingthevaluesoff(t)tobeusedinthecalculationofdesignspectralacceleration,s(t),insentence4.1.8.4.(9),andthevaluesoff(pga)andf(pgv),thevalueofpgareftobeusedwithtables4.1.8.4.-bto4.1.8.4.-ishallbetakenas0.8pga,wheretheratiosa(0.2)/pga&lt;2.0,andpga,otherwise. | 56 | 4 | 1 | 8 | 4 | 4
1435819 |  | B | nbc2015_divb |  | B | 6.2.2.9.(7) |  |  |  |  | 6 | 2 | 2 | 9 | 7
1435894 | 89537 | B | nbc2015_divb | 003483 | B | 9.23.11.4.(4) | Joints in Top Plates | Ties referred to in Sentences 9.23.11.4.(2)and 9.23.11.4.(3) shall be the equivalent of not less than 75 mm by 150 mm by 0.91 mm thick galvanized steel nailed to each wall with at least three 63 mm nails. | tiesreferredtoinsentences9.23.11.4.(2)and9.23.11.4.(3)shallbetheequivalentofnotlessthan75mmby150mmby0.91mmthickgalvanizedsteelnailedtoeachwallwithatleastthree63mmnails. | 37 | 9 | 23 | 11 | 4 | 4
1435918 | 89843 | B | nbc2015_divb | 003789 | B | 9.26.11.10.(1) | Cant Strips | Except as permitted in Sentence 9.26.11.10.(4), a cant strip shall be provided at the edges of roofs. | exceptaspermittedinsentence9.26.11.10.(4),acantstripshallbeprovidedattheedgesofroofs. | 17 | 9 | 26 | 11 | 10 | 1
1435924 | 90104 | B | nbc2015_divb | 004050 | B | 9.30.2.5.(1) | Surface Defects | Underlay beneath resilient or ceramic floors applied with an adhesive shall have all holes or open defects on the surface patched so that the defects will not be transmitted to the finished surface. | underlaybeneathresilientorceramicfloorsappliedwithanadhesiveshallhaveallholesoropendefectsonthesurfacepatchedsothatthedefectswillnotbetransmittedtothefinishedsurface. | 33 | 9 | 30 | 2 | 5 | 1
1435933 | 87277 | B | nbc2015_divb | 001223 | B | 3.4.7.2.(1) | Fire Escape Construction | Fire escapes shall be of metal or concrete, of the stair type extending to ground level, constructed throughout in a strong substantial manner and securely fixed to the building, except that wooden fire escapes are permitted to be used on buildings of combustible construction if all posts and brackets are not less than 89 mm in their least dimension and all other woodwork is not less than 38 mm in its least dimension. | fireescapesshallbeofmetalorconcrete,ofthestairtypeextendingtogroundlevel,constructedthroughoutinastrongsubstantialmannerandsecurelyfixedtothebuilding,exceptthatwoodenfireescapesarepermittedtobeusedonbuildingsofcombustibleconstructionifallpostsandbracketsarenotlessthan89mmintheirleastdimensionandallotherwoodworkisnotlessthan38mminitsleastdimension. | 73 | 3 | 4 | 7 | 2 | 1
1435946 | 87233 | B | nbc2015_divb | 001179 | B | 3.4.6.9.(4) | Curved Flights in Exits | All tapered treads within a flight shall turn in the same direction. | alltaperedtreadswithinaflightshallturninthesamedirection. | 12 | 3 | 4 | 6 | 9 | 4
1435953 | 87380 | B | nbc2015_divb | 001326 | B | 3.6.5.5.(3) | Insulation and Coverings | Except as permitted by Sentence 3.6.5.5.(5), insulation and coverings on piping located in rooms and spaces other than the service spaces described in Sentence 3.6.5.5.(2) shall have a flame-spread rating not more than that required for the interior finish of the ceiling of the room or space. | exceptaspermittedbysentence3.6.5.5.(5),insulationandcoveringsonpipinglocatedinroomsandspacesotherthantheservicespacesdescribedinsentence3.6.5.5.(2)shallhaveaflame-spreadratingnotmorethanthatrequiredfortheinteriorfinishoftheceilingoftheroomorspace. | 47 | 3 | 6 | 5 | 5 | 3
1435962 | 86861 | B | nbc2015_divb | 000807 | B | 3.2.8.8.(1) | Combustible Content Limits | An interconnected floor space shall be designed so that the combustible contents, excluding interior finishes, in those parts of a floor area in which the ceiling is more than 8 m above the floor, are limited to not more than 16 g of combustible material for each cubic metre of volume of the interconnected floor space. | aninterconnectedfloorspaceshallbedesignedsothatthecombustiblecontents,excludinginteriorfinishes,inthosepartsofafloorareainwhichtheceilingismorethan8mabovethefloor,arelimitedtonotmorethan16gofcombustiblematerialforeachcubicmetreofvolumeoftheinterconnectedfloorspace. | 56 | 3 | 2 | 8 | 8 | 1
1435964 | 86863 | B | nbc2015_divb | 000809 | B | 3.3.1.1.(1) | Separation of Suites | Except as permitted by Sentences 3.3.1.1.(2)and 3.3.1.1.(3), each suite in other than business and personal services occupancies shall be separated from adjoining suites by a fire separation having a fire-resistance rating not less than 1 h. (See also Subsection 3.3.3. for care, treatment or detention occupancies, Article 3.3.4.2. for residential occupancies, and Article 3.1.8.7. for fire dampers.) | exceptaspermittedbysentences3.3.1.1.(2)and3.3.1.1.(3),eachsuiteinotherthanbusinessandpersonalservicesoccupanciesshallbeseparatedfromadjoiningsuitesbyafireseparationhavingafire-resistanceratingnotlessthan1h.(seealsosubsection3.3.3.forcare,treatmentordetentionoccupancies,article3.3.4.2.forresidentialoccupancies,andarticle3.1.8.7.forfiredampers.) | 57 | 3 | 3 | 1 | 1 | 1
1435974 | 88815 | B | nbc2015_divb | 002761 | B | 9.10.14.5.(12) | Construction of Exposing Building Face and Walls above Exposing | Where roof soffits project to less than 1.2 m from the property line, the centre line of a lane or public thoroughfare, or an imaginary line between two buildings or fire compartments on the same property, they shall have no openings, and be protected by not less than 0.38 mm thick sheet steel, unvented aluminum conforming to CGSB CAN/CGSB-93.2-M91 Prefinished Aluminum Siding, Soffits, and Fascia, for Residential Use not less than 12.7 mm thick gypsum soffit board or gypsum ceiling board installed according to CSA A82.31-M1980 Gypsum Board Application not less than 11 mm thick plywood, not less than 12.5 mm thick OSB or waferboard, or not less than 11 mm thick lumber. (See Note A-3.2.3.6.(2).) | whereroofsoffitsprojecttolessthan1.2mfromthepropertyline,thecentrelineofalaneorpublicthoroughfare,oranimaginarylinebetweentwobuildingsorfirecompartmentsonthesameproperty,theyshallhavenoopenings,andbeprotectedbynotlessthan0.38mmthicksheetsteel,unventedaluminumconformingtocgsbcan/cgsb-93.2-m91prefinishedaluminumsiding,soffits,andfascia,forresidentialusenotlessthan12.7mmthickgypsumsoffitboardorgypsumceilingboardinstalledaccordingtocsaa82.31-m1980gypsumboardapplicationnotlessthan11mmthickplywood,notlessthan12.5mmthickosborwaferboard,ornotlessthan11mmthicklumber.(seenotea-3.2.3.6.(2).) | 116 | 9 | 10 | 14 | 5 | 12
1435985 | 88197 | B | nbc2015_divb | 002143 | B | 7.1.3.1.(1) | All Buildings Except Dwelling Units | Buildings shall be equipped with plumbing facilities as required in Subsection 3.7.2. and Article 3.8.2.8. | buildingsshallbeequippedwithplumbingfacilitiesasrequiredinsubsection3.7.2.andarticle3.8.2.8. | 15 | 7 | 1 | 3 | 1 | 1
1435999 | 88184 | B | nbc2015_divb | 002130 | B | 6.9.2.4.(1) | Ducts in Exits | Where ducts penetrate fire separations separating exits from the remainder of the building, they shall be in accordance with Article 3.4.4.4. | whereductspenetratefireseparationsseparatingexitsfromtheremainderofthebuilding,theyshallbeinaccordancewitharticle3.4.4.4. | 21 | 6 | 9 | 2 | 4 | 1
1436007 | 88423 | B | nbc2015_divb | 002369 | B | 9.8.6.2.(1) | Required Landings | Except as provided in Sentences 9.8.6.2.(2)to 9.8.6.2.(4) and Sentence 9.9.6.6.(2), a landing shall be provided at the top and bottom of each flight of interior and exterior stairs, including stairs in garages, at the top and bottom of every ramp with a slope greater than 1 in 50, where a doorway opens onto a stair or ramp, where a ramp opens onto a stair, and where a stair opens onto a ramp. | exceptasprovidedinsentences9.8.6.2.(2)to9.8.6.2.(4)andsentence9.9.6.6.(2),alandingshallbeprovidedatthetopandbottomofeachflightofinteriorandexteriorstairs,includingstairsingarages,atthetopandbottomofeveryrampwithaslopegreaterthan1in50,whereadoorwayopensontoastairorramp,wherearampopensontoastair,andwhereastairopensontoaramp. | 72 | 9 | 8 | 6 | 2 | 1
1436013 | 86975 | B | nbc2015_divb | 000921 | B | 3.3.2.5.(10) | Aisles | The passageway between rows of seats served by a stepped aisle shall be level at right angles to the line of travel. | thepassagewaybetweenrowsofseatsservedbyasteppedaisleshallbelevelatrightanglestothelineoftravel. | 22 | 3 | 3 | 2 | 5 | 10
1436023 | 87250 | B | nbc2015_divb | 001196 | B | 3.4.6.14.(2) | Sliding Doors | An exit door serving a Group B, Division 1 occupancy, or an impeded egress zone in other occupancies, is permitted to be a sliding door that does not conform to Sentence 3.3.1.12.(1) provided it is designed to be released in conformance with Article 3.3.1.13. | anexitdoorservingagroupb,division1occupancy,oranimpededegresszoneinotheroccupancies,ispermittedtobeaslidingdoorthatdoesnotconformtosentence3.3.1.12.(1)provideditisdesignedtobereleasedinconformancewitharticle3.3.1.13. | 44 | 3 | 4 | 6 | 14 | 2
1436034 | 87502 | B | nbc2015_divb | 001448 | B | 3.8.3.18.(1) | Assistive Listening Devices | Except as provided in Sentence 3.8.3.18.(2), assistive listening systems required by Article 3.8.2.9. shall encompass the entire seating area. | exceptasprovidedinsentence3.8.3.18.(2),assistivelisteningsystemsrequiredbyarticle3.8.2.9.shallencompasstheentireseatingarea. | 19 | 3 | 8 | 3 | 18 | 1
1436059 | 89033 | B | nbc2015_divb | 002979 | B | 9.14.6.4.(1) | Catch Basin | Where runoff water from a driveway is likely to accumulate or enter a garage, a catch basin shall be installed to provide adequate drainage. | whererunoffwaterfromadrivewayislikelytoaccumulateorenteragarage,acatchbasinshallbeinstalledtoprovideadequatedrainage. | 24 | 9 | 14 | 6 | 4 | 1
1436064 | 90600 | B | nbc2015_divb | 004546 | B | 9.36.5.8.(4) | Service Water Heating System Calculations | The energy model calculations shall use a supply cold water temperature, in °C, that is equal to –0.002 (HDD) + 20.3, where HDD &lt; 7 999, equal to 4.3, where HDD ? 8 000, or determined based on the ground and air temperatures in the climatic data file. | theenergymodelcalculationsshalluseasupplycoldwatertemperature,in°c,thatisequalto–0.002(hdd)+20.3,wherehdd&lt;7999,equalto4.3,wherehdd?8000,ordeterminedbasedonthegroundandairtemperaturesintheclimaticdatafile. | 48 | 9 | 36 | 5 | 8 | 4
1436065 | 90432 | B | nbc2015_divb | 004378 | B | 9.36.2.3.(4) | Calculation of Ceiling, Wall, Fenestration and Door Areas | Fenestration and door areas shall be the actual sizes of windows, doors and skylights including all related frame and sash members. | fenestrationanddoorareasshallbetheactualsizesofwindows,doorsandskylightsincludingallrelatedframeandsashmembers. | 21 | 9 | 36 | 2 | 3 | 4
1436077 | 90503 | B | nbc2015_divb | 004449 | B | 9.36.3.2.(2) | Equipment and Ducts | Ducts shall be designed and installed in accordance with Sections 9.32.and 9.33. (See Note A-9.36.3.2.(2).) | ductsshallbedesignedandinstalledinaccordancewithsections9.32.and9.33.(seenotea-9.36.3.2.(2).) | 15 | 9 | 36 | 3 | 2 | 2
1436099 | 88036 | B | nbc2015_divb | 001982 | B | 5.9.3.4.(1) | Air Leakage | Other fenestration assemblies and their components shall be designed and constructed in accordance with Section 5.4. | otherfenestrationassembliesandtheircomponentsshallbedesignedandconstructedinaccordancewithsection5.4. | 16 | 5 | 9 | 3 | 4 | 1
1436113 |  | B | nbc2015_divb |  | B | 10.9.2.4.(1) |  |  |  |  | 10 | 9 | 2 | 4 | 1
1436120 | 90665 | B | nbc2015_divb | 004611 | B | 9.36.5.15.(15) | Modeling HVAC System of Reference House | Where a forced-air system is installed in the reference house, the circulation fan flow rate, in L/s, shall be multiplied by 2.30 W/L/s to determine the circulation fan power capacity, in W. | whereaforced-airsystemisinstalledinthereferencehouse,thecirculationfanflowrate,inl/s,shallbemultipliedby2.30w/l/stodeterminethecirculationfanpowercapacity,inw. | 32 | 9 | 36 | 5 | 15 | 15
1436128 |  | B | nbc2015_divb |  | B | 3.8.3.22.(6) |  |  |  |  | 3 | 8 | 3 | 22 | 6
1436160 |  | B | nbc2015_divb |  | C | 2.4.2.2.(1) |  |  |  |  | 2 | 4 | 2 | 2 | 1
1436163 |  | B | nbc2015_divb |  | B | 10.6.3.3.(1) |  |  |  |  | 10 | 6 | 3 | 3 | 1
1436170 |  | B | nbc2015_divb |  | B | 7.2.3.37.(4) |  |  |  |  | 7 | 2 | 3 | 37 | 4
1436175 |  | B | nbc2015_divb |  | B | 3.8.2.6.(2) |  |  |  |  | 3 | 8 | 2 | 6 | 2
1436189 |  | B | nbc2015_divb |  | B | 3.11.3.1.(16) |  |  |  |  | 3 | 11 | 3 | 1 | 16
1436202 |  | B | nbc2015_divb |  | B | 6.2.3.8.(4) |  |  |  |  | 6 | 2 | 3 | 8 | 4
1436208 |  | B | nbc2015_divb |  | B | 7.2.6.14.(2) |  |  |  |  | 7 | 2 | 6 | 14 | 2
1436212 |  | B | nbc2015_divb |  | B | 3.3.2.4.(13) |  |  |  |  | 3 | 3 | 2 | 4 | 13
1436215 |  | B | nbc2015_divb |  | B | 3.1.13.7.(5) |  |  |  |  | 3 | 1 | 13 | 7 | 5
1436218 |  | B | nbc2015_divb |  | B | 7.6.3.3.(1) |  |  |  |  | 7 | 6 | 3 | 3 | 1
1436228 |  | B | nbc2015_divb |  | B | 7.4.4.2.(1) |  |  |  |  | 7 | 4 | 4 | 2 | 1
1436234 |  | B | nbc2015_divb |  | B | 3.7.4.3.(11) |  |  |  |  | 3 | 7 | 4 | 3 | 11
1436236 |  | B | nbc2015_divb |  | B | 7.4.5.1.(4) |  |  |  |  | 7 | 4 | 5 | 1 | 4
1436264 |  | B | nbc2015_divb |  | B | 9.33.4.2.(2) |  |  |  |  | 9 | 33 | 4 | 2 | 2
1436302 |  | B | nbc2015_divb |  | B | 9.14.7.4.(1) |  |  |  |  | 9 | 14 | 7 | 4 | 1
1436375 |  | B | nbc2015_divb |  | B | 2.3.1.1.(2) |  |  |  |  | 2 | 3 | 1 | 1 | 2
1436422 | 86105 | B | nbc2015_divb | 000051 | B | 3.1.4.7.(5) | Heavy Timber Construction | Floors in heavy timber construction shall be laid so that no continuous line of end joints will occur except at points of support, and covered with tongued and grooved flooring not less than 19 mm thick laid crosswise or diagonally, or tongued and grooved phenolic-bonded plywood, strandboard or waferboard not less than 12.5 mm thick, and not closer than 15 mm to the walls to provide for expansion, with the gap covered at the top or bottom. | floorsinheavytimberconstructionshallbelaidsothatnocontinuouslineofendjointswilloccurexceptatpointsofsupport,andcoveredwithtonguedandgroovedflooringnotlessthan19mmthicklaidcrosswiseordiagonally,ortonguedandgroovedphenolic-bondedplywood,strandboardorwaferboardnotlessthan12.5mmthick,andnotcloserthan15mmtothewallstoprovideforexpansion,withthegapcoveredatthetoporbottom. | 77 | 3 | 1 | 4 | 7 | 5
1436462 | 86808 | B | nbc2015_divb | 000754 | B | 3.2.6.7.(1) | Central Alarm and Control Facility | A central alarm and control facility shall be provided on the storey containing the entrance for firefighter access referred to in Articles 3.2.5.4.and 3.2.5.5. in a location that is readily accessible to firefighters entering the building, and takes into account the effect of background noise likely to occur under fire emergency conditions, so that the facility can properly perform its required function under these conditions. (See Note A-3.2.6.7.(1).) | acentralalarmandcontrolfacilityshallbeprovidedonthestoreycontainingtheentranceforfirefighteraccessreferredtoinarticles3.2.5.4.and3.2.5.5.inalocationthatisreadilyaccessibletofirefightersenteringthebuilding,andtakesintoaccounttheeffectofbackgroundnoiselikelytooccurunderfireemergencyconditions,sothatthefacilitycanproperlyperformitsrequiredfunctionundertheseconditions.(seenotea-3.2.6.7.(1).) | 68 | 3 | 2 | 6 | 7 | 1
1436540 | 89546 | B | nbc2015_divb | 003492 | B | 9.23.12.3.(3) | Lintel Spans and Sizes | Lintels referred to in Sentence 9.23.12.3.(2) shall be not less than 50 mm greater in depth than those shown in Span Tables 9.23.4.2.-Land 9.23.12.3.-Ato 9.23.12.3.-D for the maximum spans shown, and shall not exceed 2.24 m in length. (See Note A-9.23.13.) (See Note A-9.23.13.1.) | lintelsreferredtoinsentence9.23.12.3.(2)shallbenotlessthan50mmgreaterindepththanthoseshowninspantables9.23.4.2.-land9.23.12.3.-ato9.23.12.3.-dforthemaximumspansshown,andshallnotexceed2.24minlength.(seenotea-9.23.13.)(seenotea-9.23.13.1.) | 44 | 9 | 23 | 12 | 3 | 3
1436564 | 90080 | B | nbc2015_divb | 004026 | B | 9.29.9.3.(2) | Nails | Where OSB or waferboard provides required bracing in braced wall panels, the OSB or waferboard shall be fastened in accordance with the fastening requirements for sheathing stated in Sentence 9.23.3.5.(2). | whereosborwaferboardprovidesrequiredbracinginbracedwallpanels,theosborwaferboardshallbefastenedinaccordancewiththefasteningrequirementsforsheathingstatedinsentence9.23.3.5.(2). | 30 | 9 | 29 | 9 | 3 | 2
1436567 | 90088 | B | nbc2015_divb | 004034 | B | 9.29.10.3.(1) | Adhesives | Adhesives to attach ceramic and plastic tile shall be applied to the finish coat or brown coat of plaster that has been steel-trowelled to an even surface or to gypsum board or to masonry provided the masonry has an even surface. | adhesivestoattachceramicandplastictileshallbeappliedtothefinishcoatorbrowncoatofplasterthathasbeensteel-trowelledtoanevensurfaceortogypsumboardortomasonryprovidedthemasonryhasanevensurface. | 41 | 9 | 29 | 10 | 3 | 1
1436570 | 89363 | B | nbc2015_divb | 003309 | B | 9.21.3.4.(1) | Firebrick Liners | Firebrick liners shall conform to ASTM C 27-98 Fireclay and High-Alumina Refractory Brick | firebricklinersshallconformtoastmc27-98fireclayandhigh-aluminarefractorybrick | 13 | 9 | 21 | 3 | 4 | 1
1436576 | 88830 | B | nbc2015_divb | 002776 | B | 9.10.15.5.(1) | Construction of Exposing Building Face of Houses | Except as provided in Sentences 9.10.15.5.(4)and 9.10.14.5.(13), each exposing building face and any exterior wall located above an exposing building face that encloses an attic or roof space shall be constructed in conformance with Sentences 9.10.15.5.(2)and 9.10.15.5.(3) for the exposing building face as a whole, or for any number of separate portions of the exposing building face (see subclause 9.10.15.2.(1)(b)(iii), Sentence 9.10.15.4.(2), and Note A-9.10.15.4.(2)). (See also Subsection 9.10.8.) | exceptasprovidedinsentences9.10.15.5.(4)and9.10.14.5.(13),eachexposingbuildingfaceandanyexteriorwalllocatedaboveanexposingbuildingfacethatenclosesanatticorroofspaceshallbeconstructedinconformancewithsentences9.10.15.5.(2)and9.10.15.5.(3)fortheexposingbuildingfaceasawhole,orforanynumberofseparateportionsoftheexposingbuildingface(seesubclause9.10.15.2.(1)(b)(iii),sentence9.10.15.4.(2),andnotea-9.10.15.4.(2)).(seealsosubsection9.10.8.) | 69 | 9 | 10 | 15 | 5 | 1
1436580 | 87262 | B | nbc2015_divb | 001208 | B | 3.4.6.17.(3) | Security for Banks and Mercantile Floor Areas | A sign with the words "This door shall not be locked at any time that the public is present" in letters not less than 50 mm high shall be permanently affixed to both sides of doors referred to in Sentence 3.4.6.17.(1). | asignwiththewords"thisdoorshallnotbelockedatanytimethatthepublicispresent"inlettersnotlessthan50mmhighshallbepermanentlyaffixedtobothsidesofdoorsreferredtoinsentence3.4.6.17.(1). | 41 | 3 | 4 | 6 | 17 | 3
1436596 | 87307 | B | nbc2015_divb | 001253 | B | 3.6.1.3.(1) | Lightning Protection Systems | A lightning protection system, when provided, shall conform to the requirements of the appropriate provincial or territorial legislation or, in the absence of such legislation, to CSA CAN/CSA-B72-M87 Installation Code for Lightning Protection Systems | alightningprotectionsystem,whenprovided,shallconformtotherequirementsoftheappropriateprovincialorterritoriallegislationor,intheabsenceofsuchlegislation,tocsacan/csa-b72-m87installationcodeforlightningprotectionsystems | 34 | 3 | 6 | 1 | 3 | 1
1436598 | 88155 | B | nbc2015_divb | 002101 | B | 6.4.3.1.(1) | Lining or Backing | A noncombustible lining or backing shall be provided for every steam or hot water radiator and convector located in a recess or concealed space, or attached to the face of a wall of combustible construction. | anoncombustibleliningorbackingshallbeprovidedforeverysteamorhotwaterradiatorandconvectorlocatedinarecessorconcealedspace,orattachedtothefaceofawallofcombustibleconstruction. | 35 | 6 | 4 | 3 | 1 | 1
1436614 | 89061 | B | nbc2015_divb | 003007 | B | 9.15.3.8.(1) | Footing Thickness | Footing thickness shall be not less than the greater of 100 mm, or the width of the projection of the footing beyond the supported element. | footingthicknessshallbenotlessthanthegreaterof100mm,orthewidthoftheprojectionofthefootingbeyondthesupportedelement. | 25 | 9 | 15 | 3 | 8 | 1
1436631 | 86395 | B | nbc2015_divb | 000341 | B | 3.2.2.14.(2) | Roof-Top Enclosures | A roof-top enclosure for elevator machinery or for a service room, not more than one storey high, is not required to have a fire-resistance rating. | aroof-topenclosureforelevatormachineryorforaserviceroom,notmorethanonestoreyhigh,isnotrequiredtohaveafire-resistancerating. | 25 | 3 | 2 | 2 | 14 | 2
1436637 | 86129 | B | nbc2015_divb | 000075 | B | 3.1.5.5.(1) | Combustible Cladding on Exterior Walls | Except as provided in Sentences 3.1.5.5.(2)and 3.1.5.5.(3), combustible cladding is permitted to be used on an exterior wall assembly in a building required to be of noncombustible construction, provided the building is not more than 3 storeys in building height, or sprinklered throughout, and when tested in accordance with ULC CAN/ULC-S134-13 Fire Test of Exterior Wall Assemblies the wall assembly satisfies the following criteria for testing and conditions of acceptance (see Note A-3.1.5.5.(1)(b)): flaming on or in the wall assembly does not spread more than 5 m above the opening (see Note A-3.1.5.5.(1)(b)(i)), and the heat flux during the flame exposure on the wall assembly is not more than 35 kW/m 2 measured at 3.5 m above the opening (see Note A-3.1.5.5.(1)(b)(ii)). | exceptasprovidedinsentences3.1.5.5.(2)and3.1.5.5.(3),combustiblecladdingispermittedtobeusedonanexteriorwallassemblyinabuildingrequiredtobeofnoncombustibleconstruction,providedthebuildingisnotmorethan3storeysinbuildingheight,orsprinkleredthroughout,andwhentestedinaccordancewithulccan/ulc-s134-13firetestofexteriorwallassembliesthewallassemblysatisfiesthefollowingcriteriafortestingandconditionsofacceptance(seenotea-3.1.5.5.(1)(b)):flamingonorinthewallassemblydoesnotspreadmorethan5mabovetheopening(seenotea-3.1.5.5.(1)(b)(i)),andtheheatfluxduringtheflameexposureonthewallassemblyisnotmorethan35kw/m2measuredat3.5mabovetheopening(seenotea-3.1.5.5.(1)(b)(ii)). | 122 | 3 | 1 | 5 | 5 | 1
1436646 | 88163 | B | nbc2015_divb | 002109 | B | 6.7.1.1.(3) | Piping Materials and Installation | Supports and anchors for piping in a heating or air-conditioning system shall be designed and installed to ensure that undue stress is not placed on the supporting structure. | supportsandanchorsforpipinginaheatingorair-conditioningsystemshallbedesignedandinstalledtoensurethatunduestressisnotplacedonthesupportingstructure. | 28 | 6 | 7 | 1 | 1 | 3
1436690 |  | B | nbc2015_divb |  | B | 3.4.6.19.(2) |  |  |  |  | 3 | 4 | 6 | 19 | 2
1436719 | 87930 | B | nbc2015_divb | 001876 | B | 4.4.2.1.(1) | Design Basis for Parking Structures and Repair Garages | Parking structures and repair garages shall be designed in conformance with CSA S413-14 Parking Structures (See Note A-4.4.2.1.(1).) | parkingstructuresandrepairgaragesshallbedesignedinconformancewithcsas413-14parkingstructures(seenotea-4.4.2.1.(1).) | 18 | 4 | 4 | 2 | 1 | 1
1436730 | 87934 | B | nbc2015_divb | 001880 | B | 5.1.3.1.(1) | Defined Words | Words that appear in italics are defined in Article 1.4.1.2.. (See Note A-5.1.4.1.) | wordsthatappearinitalicsaredefinedinarticle1.4.1.2..(seenotea-5.1.4.1.) | 13 | 5 | 1 | 3 | 1 | 1
1436750 | 90669 | B | nbc2015_divb | 004615 | B | 9.36.5.16.(3) | Modeling Service Water Heating System of Reference House | Except as required by Table 9.36.5.16., the performance of the service water heating equipment in the reference house shall be modeled as conforming to Table 9.36.4.2. for the energy source, capacity and type of service water heating equipment in the proposed house. | exceptasrequiredbytable9.36.5.16.,theperformanceoftheservicewaterheatingequipmentinthereferencehouseshallbemodeledasconformingtotable9.36.4.2.fortheenergysource,capacityandtypeofservicewaterheatingequipmentintheproposedhouse. | 42 | 9 | 36 | 5 | 16 | 3
1436765 |  | B | nbc2015_divb |  | B | 11.2.1.2.(2) |  |  |  |  | 11 | 2 | 1 | 2 | 2
1436767 | 90302 | B | nbc2015_divb | 004248 | B | 9.33.6.4.(4) | Coverings, Linings, Adhesives and Insulation | Combustible coverings and linings described in Sentences 9.33.6.4.(2), 9.33.6.4.(3)and 9.33.6.4.(6) shall not flame, glow, smoulder or smoke when tested in accordance with the method of test in ASTM C 411-11 Hot-Surface Performance of High-Temperature Thermal Insulation at the maximum temperature to which the coverings and linings are to be exposed in service. | combustiblecoveringsandliningsdescribedinsentences9.33.6.4.(2),9.33.6.4.(3)and9.33.6.4.(6)shallnotflame,glow,smoulderorsmokewhentestedinaccordancewiththemethodoftestinastmc411-11hot-surfaceperformanceofhigh-temperaturethermalinsulationatthemaximumtemperaturetowhichthecoveringsandliningsaretobeexposedinservice. | 52 | 9 | 33 | 6 | 4 | 4
1436788 |  | B | nbc2015_divb |  | B | 7.2.3.18.(2) |  |  |  |  | 7 | 2 | 3 | 18 | 2
1436825 |  | B | nbc2015_divb |  | B | 9.37.2.6.(1) |  |  |  |  | 9 | 37 | 2 | 6 | 1
1436847 |  | B | nbc2015_divb |  | B | 3.11.6.1.(3) |  |  |  |  | 3 | 11 | 6 | 1 | 3
1436859 |  | B | nbc2015_divb |  | B | 3.2.7.1.(8) |  |  |  |  | 3 | 2 | 7 | 1 | 8
1436861 |  | B | nbc2015_divb |  | B | 7.6.2.10.(4) |  |  |  |  | 7 | 6 | 2 | 10 | 4
1436873 |  | B | nbc2015_divb |  | B | 6.2.4.3.(3) |  |  |  |  | 6 | 2 | 4 | 3 | 3
1436918 |  | B | nbc2015_divb |  | B | 7.4.5.3.(2) |  |  |  |  | 7 | 4 | 5 | 3 | 2
1436922 |  | B | nbc2015_divb |  | B | 8.8.2.1.(4) |  |  |  |  | 8 | 8 | 2 | 1 | 4
1437063 | 86310 | B | nbc2015_divb | 000256 | B | 3.1.11.7.(6) | Fire Block Materials | Where materials referred to in Sentences 3.1.11.7.(1)to 3.1.11.7.(4) are penetrated by construction elements or by service equipment, a fire stop shall be used to seal the penetration. (See Note A-3.1.11.7.(6).) | wherematerialsreferredtoinsentences3.1.11.7.(1)to3.1.11.7.(4)arepenetratedbyconstructionelementsorbyserviceequipment,afirestopshallbeusedtosealthepenetration.(seenotea-3.1.11.7.(6).) | 30 | 3 | 1 | 11 | 7 | 6
1437067 | 86756 | B | nbc2015_divb | 000702 | B | 3.2.5.10.(5) | Hose Connections | Hose connections for 64 mm diam hose are not required in a building that is not more than 25 m high, measured between grade and the ceiling level of the top storey and in which an automatic sprinkler system is not installed. | hoseconnectionsfor64mmdiamhosearenotrequiredinabuildingthatisnotmorethan25mhigh,measuredbetweengradeandtheceilinglevelofthetopstoreyandinwhichanautomaticsprinklersystemisnotinstalled. | 42 | 3 | 2 | 5 | 10 | 5
1437079 | 86089 | B | nbc2015_divb | 000035 | B | 3.1.4.1.(2) | Combustible Materials Permitted | The flame-spread rating on any exposed surface of foamed plastic insulation, and on any surface that would be exposed by cutting through the insulation in any direction, shall be not more than 500. (See Note A-3.1.4.2.) | theflame-spreadratingonanyexposedsurfaceoffoamedplasticinsulation,andonanysurfacethatwouldbeexposedbycuttingthroughtheinsulationinanydirection,shallbenotmorethan500.(seenotea-3.1.4.2.) | 36 | 3 | 1 | 4 | 1 | 2
1437088 | 88775 | B | nbc2015_divb | 002721 | B | 9.10.13.10.(1) | Self-closing Device | Except as described in Sentence 9.10.13.10.(2), every door in a fire separation shall have a self-closing device. | exceptasdescribedinsentence9.10.13.10.(2),everydoorinafireseparationshallhaveaself-closingdevice. | 17 | 9 | 10 | 13 | 10 | 1
1437166 | 89549 | B | nbc2015_divb | 003495 | B | 9.23.13.2.(1) | Requirements for High Wind and Seismic Forces | Except as provided in Article 9.23.13.1., this Article applies in locations where the seismic spectral response acceleration, Sa(0.2), is greater than 0.70 but not more than 1.8 and the lowest exterior frame wall supports not more than 1 floor in buildings of heavy construction (see Note A-9.23.13.2.(1)(a)(i)), or the lowest exterior frame wall supports not more than 2 floors in other types of construction, and the 1-in-50 hourly wind pressure is less than 1.20 kPa. | exceptasprovidedinarticle9.23.13.1.,thisarticleappliesinlocationswheretheseismicspectralresponseacceleration,sa(0.2),isgreaterthan0.70butnotmorethan1.8andthelowestexteriorframewallsupportsnotmorethan1floorinbuildingsofheavyconstruction(seenotea-9.23.13.2.(1)(a)(i)),orthelowestexteriorframewallsupportsnotmorethan2floorsinothertypesofconstruction,andthe1-in-50hourlywindpressureislessthan1.20kpa. | 75 | 9 | 23 | 13 | 2 | 1
1437195 | 89817 | B | nbc2015_divb | 003763 | B | 9.26.9.6.(1) | Exposure | The exposure of wood roof shingles shall conform to Table 9.26.9.6. | theexposureofwoodroofshinglesshallconformtotable9.26.9.6. | 11 | 9 | 26 | 9 | 6 | 1
1437207 | 89399 | B | nbc2015_divb | 003345 | B | 9.22.2.1.(1) | Brick or Steel Liners | Except where a fireplace is equipped with a steel liner, every fireplace shall have a firebrick liner. | exceptwhereafireplaceisequippedwithasteelliner,everyfireplaceshallhaveafirebrickliner. | 17 | 9 | 22 | 2 | 1 | 1
1437213 | 87273 | B | nbc2015_divb | 001219 | B | 3.4.6.18.(5) | Emergency Crossover Access to Floor | Where access to floor areas through unlocked doors is required by Sentence 3.4.6.18.(1), it shall be possible for a person entering the floor area to have access through unlocked doors within the floor area to at least one other exit. | whereaccesstofloorareasthroughunlockeddoorsisrequiredbysentence3.4.6.18.(1),itshallbepossibleforapersonenteringthefloorareatohaveaccessthroughunlockeddoorswithinthefloorareatoatleastoneotherexit. | 40 | 3 | 4 | 6 | 18 | 5
1437235 | 88497 | B | nbc2015_divb | 002443 | B | 9.9.2.1.(2) | Types of Exits | Fire escapes shall only be used as exits on existing buildings and shall be designed and installed in conformance with Subsection 3.4.7. | fireescapesshallonlybeusedasexitsonexistingbuildingsandshallbedesignedandinstalledinconformancewithsubsection3.4.7. | 22 | 9 | 9 | 2 | 1 | 2
1437261 | 88797 | B | nbc2015_divb | 002743 | B | 9.10.14.4.(5) | Openings in Exposing Building Face | For the purpose of Sentence 9.10.14.4.(4), "single room or space" shall mean two or more adjacent spaces having a full-height separating wall extending less than 1.5 m from the interior face of the exterior wall, or two or more stacked spaces that are on the same storey. | forthepurposeofsentence9.10.14.4.(4),"singleroomorspace"shallmeantwoormoreadjacentspaceshavingafull-heightseparatingwallextendinglessthan1.5mfromtheinteriorfaceoftheexteriorwall,ortwoormorestackedspacesthatareonthesamestorey. | 47 | 9 | 10 | 14 | 4 | 5
1437263 | 88428 | B | nbc2015_divb | 002374 | B | 9.8.6.3.(2) | Dimensions of Landings | Where the landing in a stairway or ramp does not turn or turns less than 90°, the length of the landing need not be more than the lesser of the required width of the stair or ramp, or 1 100 mm. | wherethelandinginastairwayorrampdoesnotturnorturnslessthan90°,thelengthofthelandingneednotbemorethanthelesseroftherequiredwidthofthestairorramp,or1100mm. | 41 | 9 | 8 | 6 | 3 | 2
1437290 |  | B | nbc2015_divb |  | B | 9.13.4.4.(1) |  |  |  |  | 9 | 13 | 4 | 4 | 1
1437306 | 87503 | B | nbc2015_divb | 001449 | B | 3.8.3.18.(2) | Assistive Listening Devices | If an assistive listening system referred to in Article 3.8.2.9. is an induction loop system, only half the seating area in the room need be encompassed. | ifanassistivelisteningsystemreferredtoinarticle3.8.2.9.isaninductionloopsystem,onlyhalftheseatingareaintheroomneedbeencompassed. | 26 | 3 | 8 | 3 | 18 | 2
1437307 | 87716 | B | nbc2015_divb | 001662 | B | 4.1.8.1.(12) | Analysis | When earthquake forces are calculated using Rs = 1.5, the following elements in the SFRS shall have their design forces due to earthquake effects increased by 33%: diaphragms and their chords, connections, struts and collectors, tie downs in wood or drywall shear walls, connections and anchor bolts in steel- and wood-braced frames, connections in precast concrete, and connections in steel moment frames. | whenearthquakeforcesarecalculatedusingrs=1.5,thefollowingelementsinthesfrsshallhavetheirdesignforcesduetoearthquakeeffectsincreasedby33%:diaphragmsandtheirchords,connections,strutsandcollectors,tiedownsinwoodordrywallshearwalls,connectionsandanchorboltsinsteel-andwood-bracedframes,connectionsinprecastconcrete,andconnectionsinsteelmomentframes. | 62 | 4 | 1 | 8 | 1 | 12
1437320 | 89158 | B | nbc2015_divb | 003104 | B | 9.18.5.1.(4) | Drainage | Drains shall conform to Section 9.14. | drainsshallconformtosection9.14. | 6 | 9 | 18 | 5 | 1 | 4
1437323 | 86250 | B | nbc2015_divb | 000196 | B | 3.1.8.16.(2) | Wired Glass and Glass Block | Wired glass assemblies permitted by Sentence 3.1.8.16.(1) and described in are permitted to be used as closures in vertical fire separations without being tested in accordance with Sentence 3.1.8.4.(1). | wiredglassassembliespermittedbysentence3.1.8.16.(1)anddescribedinarepermittedtobeusedasclosuresinverticalfireseparationswithoutbeingtestedinaccordancewithsentence3.1.8.4.(1). | 29 | 3 | 1 | 8 | 16 | 2
1437328 | 90570 | B | nbc2015_divb | 004516 | B | 9.36.5.4.(8) | Calculation Methods | If a computer program is used to carry out the compliance calculations, the calculation methods employed in the energy model shall be used for both the reference and proposed houses, and be tested in accordance with ASHRAE ANSI/ASHRAE 140-2011 Evaluation of Building Energy Analysis Computer Programs with variations in the computer program from the range recommended therein reported in accordance with Division C. | ifacomputerprogramisusedtocarryoutthecompliancecalculations,thecalculationmethodsemployedintheenergymodelshallbeusedforboththereferenceandproposedhouses,andbetestedinaccordancewithashraeansi/ashrae140-2011evaluationofbuildingenergyanalysiscomputerprogramswithvariationsinthecomputerprogramfromtherangerecommendedthereinreportedinaccordancewithdivisionc. | 63 | 9 | 36 | 5 | 4 | 8
1437331 | 90447 | B | nbc2015_divb | 004393 | B | 9.36.2.6.(1) | Thermal Characteristics of Above-ground Opaque Building Assemblies | Except as provided in Sentences 9.36.2.6.(2) and 9.36.2.8.(3) and Articles 9.36.2.5. and 9.36.2.11., the effective thermal resistance of above-ground opaque building assemblies or portions thereof shall be not less than that shown for the applicable heating-degree day category in Table 9.36.2.6.-A, where the ventilation system does not include heat-recovery equipment, or Table 9.36.2.6.-B, where the ventilation system includes heat-recovery equipment conforming to Article 9.36.3.9. (See Note A-9.36.2.6.(1).) | exceptasprovidedinsentences9.36.2.6.(2)and9.36.2.8.(3)andarticles9.36.2.5.and9.36.2.11.,theeffectivethermalresistanceofabove-groundopaquebuildingassembliesorportionsthereofshallbenotlessthanthatshownfortheapplicableheating-degreedaycategoryintable9.36.2.6.-a,wheretheventilationsystemdoesnotincludeheat-recoveryequipment,ortable9.36.2.6.-b,wheretheventilationsystemincludesheat-recoveryequipmentconformingtoarticle9.36.3.9.(seenotea-9.36.2.6.(1).) | 67 | 9 | 36 | 2 | 6 | 1
1437344 | 90505 | B | nbc2015_divb | 004451 | B | 9.36.3.2.(4) | Equipment and Ducts | Fabric-backed tape with rubber adhesives shall not be used as a primary sealant to meet the requirements of Clause 9.36.3.2.(3)(a). | fabric-backedtapewithrubberadhesivesshallnotbeusedasaprimarysealanttomeettherequirementsofclause9.36.3.2.(3)(a). | 20 | 9 | 36 | 3 | 2 | 4
1437352 | 87937 | B | nbc2015_divb | 001883 | B | 5.1.4.1.(3) | Structural and Environmental Loads | Compliance with Clause 5.1.4.1.(1)(a) shall be demonstrated by design complying with Subsection 5.2.1. and construction conforming to that design. | compliancewithclause5.1.4.1.(1)(a)shallbedemonstratedbydesigncomplyingwithsubsection5.2.1.andconstructionconformingtothatdesign. | 19 | 5 | 1 | 4 | 1 | 3
1437376 | 90229 | B | nbc2015_divb | 004175 | B | 9.32.3.9.(6) | Carbon Monoxide Alarms | For each suite of residential occupancy that shares a wall or floor/ceiling assembly with a storage garage or that is adjacent to an attic or crawl space to which the storage garage is also adjacent, a CO alarm shall be installed inside each bedroom, or outside each bedroom, within 5 m of each bedroom door, measured following corridors and doorways. | foreachsuiteofresidentialoccupancythatsharesawallorfloor/ceilingassemblywithastoragegarageorthatisadjacenttoanatticorcrawlspacetowhichthestoragegarageisalsoadjacent,acoalarmshallbeinstalledinsideeachbedroom,oroutsideeachbedroom,within5mofeachbedroomdoor,measuredfollowingcorridorsanddoorways. | 60 | 9 | 32 | 3 | 9 | 6
1437407 |  | B | nbc2015_divb |  | B | 3.8.4.4.(2) |  |  |  |  | 3 | 8 | 4 | 4 | 2
1437418 |  | B | nbc2015_divb |  | B | 7.2.3.47.(1) |  |  |  |  | 7 | 2 | 3 | 47 | 1
1437429 |  | B | nbc2015_divb |  | B | 7.2.2.1.(1) |  |  |  |  | 7 | 2 | 2 | 1 | 1
1437431 |  | B | nbc2015_divb |  | B | 7.2.3.29.(1) |  |  |  |  | 7 | 2 | 3 | 29 | 1
1437440 |  | B | nbc2015_divb |  | B | 10.2.3.3.(3) |  |  |  |  | 10 | 2 | 3 | 3 | 3
1437451 |  | B | nbc2015_divb |  | B | 3.3.4.11.(8) |  |  |  |  | 3 | 3 | 4 | 11 | 8
1437464 |  | B | nbc2015_divb |  | B | 10.1.1.24.(1) |  |  |  |  | 10 | 1 | 1 | 24 | 1
1437468 |  | B | nbc2015_divb |  | B | 3.10.2.4.(8) |  |  |  |  | 3 | 10 | 2 | 4 | 8
1437489 |  | B | nbc2015_divb |  | B | 7.4.2.3.(3) |  |  |  |  | 7 | 4 | 2 | 3 | 3
1437504 |  | B | nbc2015_divb |  | B | 3.7.4.2.(4) |  |  |  |  | 3 | 7 | 4 | 2 | 4
1437520 |  | B | nbc2015_divb |  | B | 7.6.1.12.(1) |  |  |  |  | 7 | 6 | 1 | 12 | 1
1437550 |  | B | nbc2015_divb |  | B | 8.5.2.1.(4) |  |  |  |  | 8 | 5 | 2 | 1 | 4
1437554 |  | B | nbc2015_divb |  | B | 11.3.3.1.(2) |  |  |  |  | 11 | 3 | 3 | 1 | 2
1437557 |  | B | nbc2015_divb |  | B | 10.3.2.2.(12) |  |  |  |  | 10 | 3 | 2 | 2 | 12
1437562 |  | B | nbc2015_divb |  | B | 3.14.2.5.(2) |  |  |  |  | 3 | 14 | 2 | 5 | 2
1437649 |  | B | nbc2015_divb |  | B | 9.23.14.8.(8) |  |  |  |  | 9 | 23 | 14 | 8 | 8
1437667 |  | B | nbc2015_divb |  | B | 2.2.8.8.(3) |  |  |  |  | 2 | 2 | 8 | 8 | 3
1437823 | 89604 | B | nbc2015_divb | 003550 | B | 9.23.15.1.(1) | Subflooring Required | Subflooring shall be provided beneath finish flooring where the finish flooring does not have adequate strength to support the specified live loads (see Subsection 9.30.3.). | subflooringshallbeprovidedbeneathfinishflooringwherethefinishflooringdoesnothaveadequatestrengthtosupportthespecifiedliveloads(seesubsection9.30.3.). | 25 | 9 | 23 | 15 | 1 | 1
1437843 | 90072 | B | nbc2015_divb | 004018 | B | 9.29.9.1.(1) | Material Standard | Particleboard finish shall conform to ANSI A208.1-2009 Particleboard | particleboardfinishshallconformtoansia208.1-2009particleboard | 8 | 9 | 29 | 9 | 1 | 1
1437849 | 90167 | B | nbc2015_divb | 004113 | B | 9.32.3.2.(5) | Design and Installation | Ventilation equipment shall be accessible for inspection, maintenance, repair and cleaning. | ventilationequipmentshallbeaccessibleforinspection,maintenance,repairandcleaning. | 11 | 9 | 32 | 3 | 2 | 5
1437851 | 89337 | B | nbc2015_divb | 003283 | B | 9.20.17.5.(4) | Framing Supported on Flat Insulating Concrete Form Walls | Floor joists and building frames supported on the top of flat insulating concrete form walls shall be anchored in conformance with Article 9.23.6.1. | floorjoistsandbuildingframessupportedonthetopofflatinsulatingconcreteformwallsshallbeanchoredinconformancewitharticle9.23.6.1. | 23 | 9 | 20 | 17 | 5 | 4
1437923 | 88714 | B | nbc2015_divb | 002660 | B | 9.10.9.14.(3) | Separation of Residential Suites | Except as provided in Sentence 9.10.9.14.(4), dwelling units that contain 2 or more storeys including basements shall be separated from the remainder of the building by a fire separation having a fire-resistance rating of not less than 1 h. (See Note A-3.3.4.4.(1).) | exceptasprovidedinsentence9.10.9.14.(4),dwellingunitsthatcontain2ormorestoreysincludingbasementsshallbeseparatedfromtheremainderofthebuildingbyafireseparationhavingafire-resistanceratingofnotlessthan1h.(seenotea-3.3.4.4.(1).) | 42 | 9 | 10 | 9 | 14 | 3
1437933 | 88308 | B | nbc2015_divb | 002254 | B | 9.5.5.3.(1) | Doorways to Rooms with a Bathtub, Shower or Water Closet | This Article applies where a hallway of not less than 860 mm wide serves one or more rooms containing a bathtub, shower or water closet. | thisarticleapplieswhereahallwayofnotlessthan860mmwideservesoneormoreroomscontainingabathtub,showerorwatercloset. | 25 | 9 | 5 | 5 | 3 | 1
1437939 | 87530 | B | nbc2015_divb | 001476 | B | 4.1.1.3.(2) | Design Requirements | Buildings and their structural members shall be designed for serviceability, in accordance with Articles 4.1.3.4., 4.1.3.5.and 4.1.3.6. (See Note A-4.1.1.3.(2).) | buildingsandtheirstructuralmembersshallbedesignedforserviceability,inaccordancewitharticles4.1.3.4.,4.1.3.5.and4.1.3.6.(seenotea-4.1.1.3.(2).) | 20 | 4 | 1 | 1 | 3 | 2
1437963 | 86170 | B | nbc2015_divb | 000116 | B | 3.1.5.21.(2) | Wires and Cables | Except as permitted in Sentences 3.1.5.21.(3)and 3.1.5.21.(4), optical fibre cables and electrical wires and cables with combustible insulation, jackets or sheathes that are used for the transmission of voice, sound or data and are not located in totally enclosed noncombustible raceways are permitted to be installed in a plenum in a building required to be of noncombustible construction, provided the wires and cables exhibit a horizontal flame distance of not more than 1.5 m, an average optical smoke density of not more than 0.15, and a peak optical smoke density of not more than 0.5 when tested in conformance with ULC CAN/ULC-S102.4-10 Test for Fire and Smoke Characteristics of Electrical Wiring, Cables and Non-Metallic Raceways (FT6 rating). | exceptaspermittedinsentences3.1.5.21.(3)and3.1.5.21.(4),opticalfibrecablesandelectricalwiresandcableswithcombustibleinsulation,jacketsorsheathesthatareusedforthetransmissionofvoice,soundordataandarenotlocatedintotallyenclosednoncombustibleracewaysarepermittedtobeinstalledinaplenuminabuildingrequiredtobeofnoncombustibleconstruction,providedthewiresandcablesexhibitahorizontalflamedistanceofnotmorethan1.5m,anaverageopticalsmokedensityofnotmorethan0.15,andapeakopticalsmokedensityofnotmorethan0.5whentestedinconformancewithulccan/ulc-s102.4-10testforfireandsmokecharacteristicsofelectricalwiring,cablesandnon-metallicraceways(ft6rating). | 117 | 3 | 1 | 5 | 21 | 2
1437999 | 90551 | B | nbc2015_divb | 004497 | B | 9.36.5.1.(1) | Scope and Application | This Subsection is concerned with modeling the energy performance of components, systems and assemblies, including heat gains from internal loads described in Sentence 9.36.5.4.(4), that are addressed in the scope of the prescriptive requirements in Subsections 9.36.2.to 9.36.4. and that are installed in buildings described in Sentence 9.36.1.3.(3). | thissubsectionisconcernedwithmodelingtheenergyperformanceofcomponents,systemsandassemblies,includingheatgainsfrominternalloadsdescribedinsentence9.36.5.4.(4),thatareaddressedinthescopeoftheprescriptiverequirementsinsubsections9.36.2.to9.36.4.andthatareinstalledinbuildingsdescribedinsentence9.36.1.3.(3). | 48 | 9 | 36 | 5 | 1 | 1
1438014 | 89241 | B | nbc2015_divb | 003187 | B | 9.20.8.2.(3) | Cavity Walls Supporting Framing Members | Roof and ceiling framing members bearing on cavity walls shall be supported on solid masonry units not less than 57 mm high that bridge the full thickness of the wall, or a wood plate not less than 38 mm thick, bearing not less than 50 mm on each wythe. | roofandceilingframingmembersbearingoncavitywallsshallbesupportedonsolidmasonryunitsnotlessthan57mmhighthatbridgethefullthicknessofthewall,orawoodplatenotlessthan38mmthick,bearingnotlessthan50mmoneachwythe. | 49 | 9 | 20 | 8 | 2 | 3
1438026 | 90362 | B | nbc2015_divb | 004308 | B | 9.33.8.2.(6) | Insulation and Coverings | No flame-spread rating or smoke developed classification limitations are required where combustible insulation and coverings are used on piping when such piping is located within a concealed space in a wall, located in a floor slab, or enclosed in a noncombustible raceway or conduit. | noflame-spreadratingorsmokedevelopedclassificationlimitationsarerequiredwherecombustibleinsulationandcoveringsareusedonpipingwhensuchpipingislocatedwithinaconcealedspaceinawall,locatedinafloorslab,orenclosedinanoncombustibleracewayorconduit. | 44 | 9 | 33 | 8 | 2 | 6
1438070 |  | B | nbc2015_divb |  | B | 7.2.7.3.(18) |  |  |  |  | 7 | 2 | 7 | 3 | 18
1438078 |  | B | nbc2015_divb |  | B | 7.2.4.8.(1) |  |  |  |  | 7 | 2 | 4 | 8 | 1
1438105 |  | B | nbc2015_divb |  | B | 3.8.2.10.(4) |  |  |  |  | 3 | 8 | 2 | 10 | 4
1438128 |  | B | nbc2015_divb |  | B | 3.3.1.12.(4) |  |  |  |  | 3 | 3 | 1 | 12 | 4
1438182 |  | B | nbc2015_divb |  | B | 3.13.5.11.(8) |  |  |  |  | 3 | 13 | 5 | 11 | 8
1438191 |  | B | nbc2015_divb |  | B | 9.31.4.4.(1) |  |  |  |  | 9 | 31 | 4 | 4 | 1
1438195 |  | B | nbc2015_divb |  | B | 3.11.10.1.(5) |  |  |  |  | 3 | 11 | 10 | 1 | 5
1438215 |  | B | nbc2015_divb |  | B | 3.13.3.1.(4) |  |  |  |  | 3 | 13 | 3 | 1 | 4
1438222 |  | B | nbc2015_divb |  | B | 11.4.2.5.(2) |  |  |  |  | 11 | 4 | 2 | 5 | 2
1438225 |  | B | nbc2015_divb |  | B | 11.2.1.1.(3) |  |  |  |  | 11 | 2 | 1 | 1 | 3
1438242 |  | B | nbc2015_divb |  | B | 9.36.8.5.(6) |  |  |  |  | 9 | 36 | 8 | 5 | 6
1438323 |  | B | nbc2015_divb |  | B | 4.1.8.10.(8) |  |  |  |  | 4 | 1 | 8 | 10 | 8
1438329 |  | B | nbc2015_divb |  | B | 2.2.8.3.(3) |  |  |  |  | 2 | 2 | 8 | 3 | 3
1438333 |  | B | nbc2015_divb |  | B | 2.4.3.1.(1) |  |  |  |  | 2 | 4 | 3 | 1 | 1
1438378 | 86800 | B | nbc2015_divb | 000746 | B | 3.2.6.5.(3) | Elevator for Use by Firefighters | Each elevator for use by firefighters shall be provided with a closure at each shaft opening so that the interlock mechanism remains mechanically engaged and electrical continuity is maintained in the interlock circuits and associated wiring for a period of not less than 1 h when the assembly is subjected to the standard fire exposure described in ULC CAN/ULC-S104-15 Fire Tests of Door Assemblies be protected with a vestibule containing no occupancy and separated from the remainder of the floor area by a fire separation having a fire-resistance rating not less than 45 min, or be protected with a corridor containing no occupancy and separated from the remainder of the building by a fire separation having a fire-resistance rating not less than 1 h. | eachelevatorforusebyfirefightersshallbeprovidedwithaclosureateachshaftopeningsothattheinterlockmechanismremainsmechanicallyengagedandelectricalcontinuityismaintainedintheinterlockcircuitsandassociatedwiringforaperiodofnotlessthan1hwhentheassemblyissubjectedtothestandardfireexposuredescribedinulccan/ulc-s104-15firetestsofdoorassembliesbeprotectedwithavestibulecontainingnooccupancyandseparatedfromtheremainderofthefloorareabyafireseparationhavingafire-resistanceratingnotlessthan45min,orbeprotectedwithacorridorcontainingnooccupancyandseparatedfromtheremainderofthebuildingbyafireseparationhavingafire-resistanceratingnotlessthan1h. | 124 | 3 | 2 | 6 | 5 | 3
1438384 | 88544 | B | nbc2015_divb | 002490 | B | 9.9.6.4.(2) | Door Action | Except as provided in Sentence 9.9.6.4.(5), breakaway sliding doors, installed as required exit doors or required doors in means of egress, shall be identified as swinging doors by means of a label or decal affixed to the door. | exceptasprovidedinsentence9.9.6.4.(5),breakawayslidingdoors,installedasrequiredexitdoorsorrequireddoorsinmeansofegress,shallbeidentifiedasswingingdoorsbymeansofalabelordecalaffixedtothedoor. | 38 | 9 | 9 | 6 | 4 | 2
1438403 | 88342 | B | nbc2015_divb | 002288 | B | 9.7.3.2.(1) | Heat Transfer Performance | Windows, doors and skylights and their components described in Sentence 9.7.1.1.(1) shall be designed, constructed and installed to minimize surface condensation on the warm side of the component (see Note A-9.7.3.2.(1)(a)), and ensure comfortable conditions for occupants. | windows,doorsandskylightsandtheircomponentsdescribedinsentence9.7.1.1.(1)shallbedesigned,constructedandinstalledtominimizesurfacecondensationonthewarmsideofthecomponent(seenotea-9.7.3.2.(1)(a)),andensurecomfortableconditionsforoccupants. | 37 | 9 | 7 | 3 | 2 | 1
1438405 | 88610 | B | nbc2015_divb | 002556 | B | 9.9.12.3.(1) | Emergency Lighting | Emergency lighting shall be provided in exits, principal routes providing access to exit in an open floor area, corridors used by the public, underground walkways, and public corridors. | emergencylightingshallbeprovidedinexits,principalroutesprovidingaccesstoexitinanopenfloorarea,corridorsusedbythepublic,undergroundwalkways,andpubliccorridors. | 28 | 9 | 9 | 12 | 3 | 1
1438509 | 89584 | B | nbc2015_divb | 003530 | B | 9.23.14.7.(3) | Intermediate Support for Rafters and Joists | Dwarf walls and struts are permitted to be used to provide intermediate support to reduce the span for rafters and joists. | dwarfwallsandstrutsarepermittedtobeusedtoprovideintermediatesupporttoreducethespanforraftersandjoists. | 21 | 9 | 23 | 14 | 7 | 3
1438525 | 89663 | B | nbc2015_divb | 003609 | B | 9.24.3.3.(1) | Orientation of Studs | Steel studs shall be installed with webs at right angles to the wall face and, except at openings, shall be continuous for the full wall height. | steelstudsshallbeinstalledwithwebsatrightanglestothewallfaceand,exceptatopenings,shallbecontinuousforthefullwallheight. | 26 | 9 | 24 | 3 | 3 | 1
1438543 | 89364 | B | nbc2015_divb | 003310 | B | 9.21.3.4.(2) | Firebrick Liners | Firebrick liners shall be laid with high temperature cement mortar conforming to CGSB CAN/CGSB-10.3-92 Air Setting Refractory Mortar | firebricklinersshallbelaidwithhightemperaturecementmortarconformingtocgsbcan/cgsb-10.3-92airsettingrefractorymortar | 18 | 9 | 21 | 3 | 4 | 2
1438556 | 87285 | B | nbc2015_divb | 001231 | B | 3.4.7.5.(4) | Stairs | If a flight of stairs leading to the ground at the foot of a fire escape is not fixed in position, it shall be held in the raised position without a latch or locking device, and shall be fitted with a counterbalancing device that will permit it to be easily and quickly brought into position for use. | ifaflightofstairsleadingtothegroundatthefootofafireescapeisnotfixedinposition,itshallbeheldintheraisedpositionwithoutalatchorlockingdevice,andshallbefittedwithacounterbalancingdevicethatwillpermitittobeeasilyandquicklybroughtintopositionforuse. | 57 | 3 | 4 | 7 | 5 | 4
1438577 | 87426 | B | nbc2015_divb | 001372 | B | 3.7.3.1.(1) | Medical Gas Piping | If a non-flammable medical gas piping system is installed, it shall be installed in conformance with CSA Z7396.1-12 Medical Gas Pipeline Systems – Part 1: Pipelines for Medical Gases, Medical Vacuum, Medical Support Gases, and Anaesthetic Gas Scavenging Systemsand Part 3 of Division B of the NFC. (See Note A-3.8.) | ifanon-flammablemedicalgaspipingsystemisinstalled,itshallbeinstalledinconformancewithcsaz7396.1-12medicalgaspipelinesystems–part1:pipelinesformedicalgases,medicalvacuum,medicalsupportgases,andanaestheticgasscavengingsystemsandpart3ofdivisionbofthenfc.(seenotea-3.8.) | 50 | 3 | 7 | 3 | 1 | 1
1438583 | 89216 | B | nbc2015_divb | 003162 | B | 9.20.6.1.(1) | Thickness of Exterior Walls | Masonry exterior walls, other than cavity walls, in 1-storeybuildings and the top storeys of 2- and 3-storey buildings shall be not less than 140 mm thick, provided the walls are not more than 2.8 m high at the eaves and 4.6 m high at the peaks of gable ends. | masonryexteriorwalls,otherthancavitywalls,in1-storeybuildingsandthetopstoreysof2-and3-storeybuildingsshallbenotlessthan140mmthick,providedthewallsarenotmorethan2.8mhighattheeavesand4.6mhighatthepeaksofgableends. | 49 | 9 | 20 | 6 | 1 | 1
1438586 | 86162 | B | nbc2015_divb | 000108 | B | 3.1.5.18.(1) | Combustible Ducts | Except as required by Sentence 3.6.4.3.(1), combustible ducts, including plenums and duct connectors, are permitted to be used in a building required to be of noncombustible construction provided these ducts and duct connectors are used only in horizontal runs. | exceptasrequiredbysentence3.6.4.3.(1),combustibleducts,includingplenumsandductconnectors,arepermittedtobeusedinabuildingrequiredtobeofnoncombustibleconstructionprovidedtheseductsandductconnectorsareusedonlyinhorizontalruns. | 39 | 3 | 1 | 5 | 18 | 1
1438602 | 86522 | B | nbc2015_divb | 000468 | B | 3.2.2.71.(1) | Group F, Division 1, up to 3 Storeys, Sprinklered | A building classified as Group F, Division 1 is permitted to conform to Sentence 3.2.2.71.(2) provided except as permitted by Sentences 3.2.2.7.(1)and 3.2.2.18.(2), the building is sprinklered throughout, it is not more than 3 storeys in building height, and it has a building area not more than 3?600 m2 if 1 storey in building height, 1?800 m2 if 2 storeys in building height, or 1?200 m2 if 3 storeys in building height. | abuildingclassifiedasgroupf,division1ispermittedtoconformtosentence3.2.2.71.(2)providedexceptaspermittedbysentences3.2.2.7.(1)and3.2.2.18.(2),thebuildingissprinkleredthroughout,itisnotmorethan3storeysinbuildingheight,andithasabuildingareanotmorethan3?600m2if1storeyinbuildingheight,1?800m2if2storeysinbuildingheight,or1?200m2if3storeysinbuildingheight. | 72 | 3 | 2 | 2 | 71 | 1
1438610 | 86272 | B | nbc2015_divb | 000218 | B | 3.1.9.5.(3) | Combustible Piping Penetrations | Except as permitted by Sentences 3.1.9.5.(4)to 3.1.9.5.(5), combustible piping shall not be used in a drain, waste and vent piping system if any part of that system penetrates a fire separation required to have a fire-resistance rating, or a membrane that forms part of an assembly required to have a fire-resistance rating. | exceptaspermittedbysentences3.1.9.5.(4)to3.1.9.5.(5),combustiblepipingshallnotbeusedinadrain,wasteandventpipingsystemifanypartofthatsystempenetratesafireseparationrequiredtohaveafire-resistancerating,oramembranethatformspartofanassemblyrequiredtohaveafire-resistancerating. | 52 | 3 | 1 | 9 | 5 | 3
1438614 | 87510 | B | nbc2015_divb | 001456 | B | 3.9.1.2.(1) | Application | This Section applies to self-service storage buildings that are not more than one storey in building height, do not contain a basement or mezzanine, consist of individual self-service storage units with external access only, are used for no purpose other than storage, and except as provided in Sentences 3.9.3.1.(2)and 3.9.3.1.(4), contain no other major occupancy. | thissectionappliestoself-servicestoragebuildingsthatarenotmorethanonestoreyinbuildingheight,donotcontainabasementormezzanine,consistofindividualself-servicestorageunitswithexternalaccessonly,areusedfornopurposeotherthanstorage,andexceptasprovidedinsentences3.9.3.1.(2)and3.9.3.1.(4),containnoothermajoroccupancy. | 55 | 3 | 9 | 1 | 2 | 1
1438620 | 88359 | B | nbc2015_divb | 002305 | B | 9.7.5.2.(4) | Resistance to Forced Entry for Doors | Except as permitted in Sentence 9.7.5.2.(2), doors described in Sentence 9.7.5.2.(1) shall be provided with a deadbolt lock with a cylinder having no fewer than 5 pins, and a bolt throw not less than 25 mm long, protected with a solid or hardened free-turning ring or beveled cylinder housing. (See Article 9.9.6.7.) | exceptaspermittedinsentence9.7.5.2.(2),doorsdescribedinsentence9.7.5.2.(1)shallbeprovidedwithadeadboltlockwithacylinderhavingnofewerthan5pins,andaboltthrownotlessthan25mmlong,protectedwithasolidorhardenedfree-turningringorbeveledcylinderhousing.(seearticle9.9.6.7.) | 52 | 9 | 7 | 5 | 2 | 4
1438625 | 87051 | B | nbc2015_divb | 000997 | B | 3.3.4.2.(3) | Fire Separations | Floor assemblies within a dwelling unit need not be constructed as fire separations provided the distance between the lowest floor level and the uppermost floor level within the dwelling unit is not more than 6 m, and the dwelling unit is separated from the remainder of the building by a fire separation having a fire-resistance rating not less than 1 h if the building is not sprinklered throughout, 45 min if the building is sprinklered throughout and it is not more than 3 storeys in building height, or 1 h if the building is sprinklered throughout and it is more than 3 storeys in building height. | floorassemblieswithinadwellingunitneednotbeconstructedasfireseparationsprovidedthedistancebetweenthelowestfloorlevelandtheuppermostfloorlevelwithinthedwellingunitisnotmorethan6m,andthedwellingunitisseparatedfromtheremainderofthebuildingbyafireseparationhavingafire-resistanceratingnotlessthan1hifthebuildingisnotsprinkleredthroughout,45minifthebuildingissprinkleredthroughoutanditisnotmorethan3storeysinbuildingheight,or1hifthebuildingissprinkleredthroughoutanditismorethan3storeysinbuildingheight. | 106 | 3 | 3 | 4 | 2 | 3
1438628 | 90174 | B | nbc2015_divb | 004120 | B | 9.32.3.3.(6) | Principal Ventilation System | If all controls serving the principal ventilation fan are in the "off" position, the principal ventilation system shall not operate. | ifallcontrolsservingtheprincipalventilationfanareinthe"off"position,theprincipalventilationsystemshallnotoperate. | 20 | 9 | 32 | 3 | 3 | 6
1438649 | 86186 | B | nbc2015_divb | 000132 | B | 3.1.6.5.(1) | Flame Resistance | Every tent and air-supported structure and all tarpaulins and decorative materials used in connection with these structures shall conform to ULC CAN/ULC-S109-14 Flame Tests of Flame-Resistant Fabrics and Films | everytentandair-supportedstructureandalltarpaulinsanddecorativematerialsusedinconnectionwiththesestructuresshallconformtoulccan/ulc-s109-14flametestsofflame-resistantfabricsandfilms | 29 | 3 | 1 | 6 | 5 | 1
1438656 | 87501 | B | nbc2015_divb | 001447 | B | 3.8.3.17.(1) | Bathtubs | Bathtubs required by Sentence 3.8.2.8.(11) shall be located in a room with a clear floor space not less than 1 500 mm in diameter, be not less than 1 500 mm long, have a clear floor space not less than 750 mm wide adjacent to its entire length, be capable of being accessed along its full length with no tracks mounted on its rim, have faucets and other controls that conform to Clause 3.8.3.8.(1)(b), and are located on the centre line or between the centre line of the bathtub and the exterior edge of the bathtub rim, at a maximum height of 450 mm above the rim, have three grab bars that conform to Sentence 3.7.2.8.(1), that are not less than 1?200 mm long, two of which are located vertically at each end of the bathtub, set 80 mm to 120 mm in from the outside edge of the bathtub, with their lower end 180 mm to 280 mm above the bathtub rim, and one of which is located horizontally along the length of the bathtub at 180 mm to 280 mm above the bathtub rim, have a slip-resistant bottom surface, and be equipped with a hand-held shower head with not less than 1 800 mm of flexible hose that can be used in a fixed position at a height of 1 200 mm and 2 030 mm. (See Note A-3.8.3.18.) | bathtubsrequiredbysentence3.8.2.8.(11)shallbelocatedinaroomwithaclearfloorspacenotlessthan1500mmindiameter,benotlessthan1500mmlong,haveaclearfloorspacenotlessthan750mmwideadjacenttoitsentirelength,becapableofbeingaccessedalongitsfulllengthwithnotracksmountedonitsrim,havefaucetsandothercontrolsthatconformtoclause3.8.3.8.(1)(b),andarelocatedonthecentrelineorbetweenthecentrelineofthebathtubandtheexterioredgeofthebathtubrim,atamaximumheightof450mmabovetherim,havethreegrabbarsthatconformtosentence3.7.2.8.(1),thatarenotlessthan1?200mmlong,twoofwhicharelocatedverticallyateachendofthebathtub,set80mmto120mminfromtheoutsideedgeofthebathtub,withtheirlowerend180mmto280mmabovethebathtubrim,andoneofwhichislocatedhorizontallyalongthelengthofthebathtubat180mmto280mmabovethebathtubrim,haveaslip-resistantbottomsurface,andbeequippedwithahand-heldshowerheadwithnotlessthan1800mmofflexiblehosethatcanbeusedinafixedpositionataheightof1200mmand2030mm.(seenotea-3.8.3.18.) | 231 | 3 | 8 | 3 | 17 | 1
1438676 | 90337 | B | nbc2015_divb | 004283 | B | 9.33.6.11.(8) | Warm-Air Supply Outlets | The temperature of supply air at warm-air supply outlets shall not exceed 70°C. | thetemperatureofsupplyairatwarm-airsupplyoutletsshallnotexceed70°c. | 13 | 9 | 33 | 6 | 11 | 8
1438709 | 88019 | B | nbc2015_divb | 001965 | B | 5.8.1.5.(6) | Simplified Method for Calculating ASTC | Once the pertinent indices and measurements referred to in Sentences 5.8.1.5.(1)to 5.8.1.5.(5) have been determined based on the type of construction, the ASTC shall then be calculated in accordance with ISO 15712-1:2005 Building Acoustics - Estimation of Acoustic Performance of Buildings From the Performance of Elements - Part 1: Airborne Sound Insulation Between Rooms | oncethepertinentindicesandmeasurementsreferredtoinsentences5.8.1.5.(1)to5.8.1.5.(5)havebeendeterminedbasedonthetypeofconstruction,theastcshallthenbecalculatedinaccordancewithiso15712-1:2005buildingacoustics-estimationofacousticperformanceofbuildingsfromtheperformanceofelements-part1:airbornesoundinsulationbetweenrooms | 54 | 5 | 8 | 1 | 5 | 6
1438721 |  | B | nbc2015_divb |  | B | 10.9.1.1.(1) |  |  |  |  | 10 | 9 | 1 | 1 | 1
1438747 |  | B | nbc2015_divb |  | B | 7.2.3.10.(1) |  |  |  |  | 7 | 2 | 3 | 10 | 1
1438805 |  | B | nbc2015_divb |  | B | 3.2.9.2.(4) |  |  |  |  | 3 | 2 | 9 | 2 | 4
1438810 |  | B | nbc2015_divb |  | B | 6.2.8.1.(1) |  |  |  |  | 6 | 2 | 8 | 1 | 1
1438844 |  | B | nbc2015_divb |  | B | 7.4.9.2.(2) |  |  |  |  | 7 | 4 | 9 | 2 | 2
1438850 |  | B | nbc2015_divb |  | B | 3.13.5.11.(4) |  |  |  |  | 3 | 13 | 5 | 11 | 4
1438851 |  | B | nbc2015_divb |  | B | 8.7.3.4.(2) |  |  |  |  | 8 | 7 | 3 | 4 | 2
1438858 |  | B | nbc2015_divb |  | B | 7.5.4.2.(3) |  |  |  |  | 7 | 5 | 4 | 2 | 3
1438869 |  | B | nbc2015_divb |  | B | 9.33.4.2.(3) |  |  |  |  | 9 | 33 | 4 | 2 | 3
1438870 |  | B | nbc2015_divb |  | B | 7.5.4.2.(1) |  |  |  |  | 7 | 5 | 4 | 2 | 1
1438873 |  | B | nbc2015_divb |  | B | 6.2.3.9.(8) |  |  |  |  | 6 | 2 | 3 | 9 | 8
1438881 |  | B | nbc2015_divb |  | B | 8.7.1.2.(1) |  |  |  |  | 8 | 7 | 1 | 2 | 1
1438883 |  | B | nbc2015_divb |  | B | 3.11.9.1.(11) |  |  |  |  | 3 | 11 | 9 | 1 | 11
1439049 | 86388 | B | nbc2015_divb | 000334 | B | 3.2.2.10.(4) | Streets | A building is considered to face 2 streets provided not less than 50% of the building perimeter is located within 15 m of the street or streets. | abuildingisconsideredtoface2streetsprovidednotlessthan50%ofthebuildingperimeterislocatedwithin15mofthestreetorstreets. | 27 | 3 | 2 | 2 | 10 | 4
1439056 | 88581 | B | nbc2015_divb | 002527 | B | 9.9.8.6.(1) | Mezzanine Means of Egress | Except as permitted by Sentences 9.9.8.6.(2)and 9.9.8.6.(3), the space above a mezzanine shall be served by means of egress leading to exits accessible at the mezzanine level, on the same basis as floor areas. | exceptaspermittedbysentences9.9.8.6.(2)and9.9.8.6.(3),thespaceaboveamezzanineshallbeservedbymeansofegressleadingtoexitsaccessibleatthemezzaninelevel,onthesamebasisasfloorareas. | 34 | 9 | 9 | 8 | 6 | 1
1439149 | 89518 | B | nbc2015_divb | 003464 | B | 9.23.10.3.(2) | Orientation of Studs | Studs on the flat are permitted to be used in gable ends of roofs that contain only unfinished space or in non-loadbearing interior walls within the limits described in Article 9.23.10.1. | studsontheflatarepermittedtobeusedingableendsofroofsthatcontainonlyunfinishedspaceorinnon-loadbearinginteriorwallswithinthelimitsdescribedinarticle9.23.10.1. | 31 | 9 | 23 | 10 | 3 | 2
1439153 | 89544 | B | nbc2015_divb | 003490 | B | 9.23.12.3.(1) | Lintel Spans and Sizes | Spans and sizes of wood lintels shall conform to the spans shown in Span Tables 9.23.4.2.-Land 9.23.12.3.-Ato 9.23.12.3.-D for buildings of residential occupancy, where the wall studs exceed 38 mm by 64 mm in size, where the spans of supported joists do not exceed 4.9 m, and where the spans of trusses do not exceed 9.8 m. | spansandsizesofwoodlintelsshallconformtothespansshowninspantables9.23.4.2.-land9.23.12.3.-ato9.23.12.3.-dforbuildingsofresidentialoccupancy,wherethewallstudsexceed38mmby64mminsize,wherethespansofsupportedjoistsdonotexceed4.9m,andwherethespansoftrussesdonotexceed9.8m. | 57 | 9 | 23 | 12 | 3 | 1
1439213 | 88128 | B | nbc2015_divb | 002074 | B | 6.3.2.15.(5) | Evaporative Cooling Towers, Evaporative Fluid Coolers and Evaporative | Drains, overflows and blow-downs shall be connected to the building’s drainage system in accordance with Clause 2.4.2.1.(1)(e) of Division B of the NPC. | drains,overflowsandblow-downsshallbeconnectedtothebuilding’sdrainagesysteminaccordancewithclause2.4.2.1.(1)(e)ofdivisionbofthenpc. | 23 | 6 | 3 | 2 | 15 | 5
1439233 | 86444 | B | nbc2015_divb | 000390 | B | 3.2.2.38.(1) | Group B, Division 2, Any Height, Any Area, Sprinklered | Except as permitted by Articles 3.2.2.39.to 3.2.2.41., a building classified as Group B, Division 2 shall conform to Sentence 3.2.2.38.(2). | exceptaspermittedbyarticles3.2.2.39.to3.2.2.41.,abuildingclassifiedasgroupb,division2shallconformtosentence3.2.2.38.(2). | 20 | 3 | 2 | 2 | 38 | 1
1439239 | 88406 | B | nbc2015_divb | 002352 | B | 9.8.4.6.(2) | Winders | Where winders are incorporated into a stair, each set shall not turn through more than 90°. (See Note A-9.8.4.7.) | wherewindersareincorporatedintoastair,eachsetshallnotturnthroughmorethan90°.(seenotea-9.8.4.7.) | 19 | 9 | 8 | 4 | 6 | 2
1439242 | 86706 | B | nbc2015_divb | 000652 | B | 3.2.4.20.(2) | Smoke Alarms | Except as required by Sentence 3.2.4.20.(5) and permitted by Sentence 3.2.4.20.(8), smoke alarms conforming to ULC CAN/ULC-S531-14 Smoke Alarms shall be installed in each dwelling unit and, except for care, treatment or detention occupancies required to have a fire alarm system, in each sleeping room not within a dwelling unit or suite of care occupancy. | exceptasrequiredbysentence3.2.4.20.(5)andpermittedbysentence3.2.4.20.(8),smokealarmsconformingtoulccan/ulc-s531-14smokealarmsshallbeinstalledineachdwellingunitand,exceptforcare,treatmentordetentionoccupanciesrequiredtohaveafirealarmsystem,ineachsleepingroomnotwithinadwellingunitorsuiteofcareoccupancy. | 55 | 3 | 2 | 4 | 20 | 2
1439304 | 89019 | B | nbc2015_divb | 002965 | B | 9.14.3.3.(4) | Installation | The top and sides of drain pipe or tile shall be covered with not less than 150 mm of crushed stone or other coarse clean granular material containing not more than 10% of material that will pass a 4 mm sieve. | thetopandsidesofdrainpipeortileshallbecoveredwithnotlessthan150mmofcrushedstoneorothercoarsecleangranularmaterialcontainingnotmorethan10%ofmaterialthatwillpassa4mmsieve. | 41 | 9 | 14 | 3 | 3 | 4
1439315 | 90442 | B | nbc2015_divb | 004388 | B | 9.36.2.5.(5) | Continuity of Insulation | Except as provided in Sentences 9.36.2.5.(8) and 9.36.2.5.(9), where two planes of insulation are separated by a building envelope assembly and cannot be physically joined, one of the planes of insulation shall be extended for a distance equal to at least 4 times the thickness of the assembly separating the two planes. (See Note A-9.36.2.5.(5).) | exceptasprovidedinsentences9.36.2.5.(8)and9.36.2.5.(9),wheretwoplanesofinsulationareseparatedbyabuildingenvelopeassemblyandcannotbephysicallyjoined,oneoftheplanesofinsulationshallbeextendedforadistanceequaltoatleast4timesthethicknessoftheassemblyseparatingthetwoplanes.(seenotea-9.36.2.5.(5).) | 55 | 9 | 36 | 2 | 5 | 5
1439325 | 88990 | B | nbc2015_divb | 002936 | B | 9.13.3.2.(2) | Waterproofing Materials | Materials used for exterior waterproofing shall conform to ASTM D 1227-95 Emulsified Asphalt Used as a Protective Coating for Roofing in which case, they shall be installed in accordance with Sentence 9.13.3.3.(3), ASTM D 3019-08 Lap Cement Used with Asphalt Roll Roofing, Non-Fibered, Asbestos-Fibered, and Non-Asbestos-Fibered where non-fibered and non-asbestos-fibered (Types I and III) asphalt roll roofing are permitted, ASTM D 4479/D 4479M-07e1 Asphalt Roof Coatings – Asbestos-Free in which case, they shall be installed in accordance with Sentence 9.13.3.3.(3) and with reinforcing material, ASTM D 4637/D 4637M-12 EPDM Sheet Used In Single-Ply Roof Membrane ASTM D 4811/D 4811M-06 Nonvulcanized (Uncured) Rubber Sheet Used as Roof Flashing ASTM D 6878/D 6878M-11a Thermoplastic Polyolefin Based Sheet Roofing CGSB 37-GP-9Ma-1983 Primer, Asphalt, Unfilled, for Asphalt Roofing, Dampproofing and Waterproofing where a primer is required, CGSB CAN/CGSB-37.50-M89 Hot-Applied, Rubberized Asphalt for Roofing and Waterproofing CGSB CAN/CGSB-37.54-95 Polyvinyl Chloride Roofing and Waterproofing Membrane CGSB 37-GP-56M-1985 Membrane, Modified, Bituminous, Prefabricated, and Reinforced for Roofing CGSB CAN/CGSB-37.58-M86 Membrane, Elastomeric, Cold-Applied Liquid, for Non-Exposed Use in Roofing and Waterproofing CSA CAN/CSA-A123.2-03 Asphalt-Coated Roofing Sheets CSA CAN/CSA-A123.4-04 Asphalt for Constructing Built-Up Roof Coverings and Waterproofing Systems in which case, they shall be installed with reinforcing material, or CSA A123.17-05 Asphalt Glass Felt Used in Roofing and Waterproofing | materialsusedforexteriorwaterproofingshallconformtoastmd1227-95emulsifiedasphaltusedasaprotectivecoatingforroofinginwhichcase,theyshallbeinstalledinaccordancewithsentence9.13.3.3.(3),astmd3019-08lapcementusedwithasphaltrollroofing,non-fibered,asbestos-fibered,andnon-asbestos-fiberedwherenon-fiberedandnon-asbestos-fibered(typesiandiii)asphaltrollroofingarepermitted,astmd4479/d4479m-07e1asphaltroofcoatings–asbestos-freeinwhichcase,theyshallbeinstalledinaccordancewithsentence9.13.3.3.(3)andwithreinforcingmaterial,astmd4637/d4637m-12epdmsheetusedinsingle-plyroofmembraneastmd4811/d4811m-06nonvulcanized(uncured)rubbersheetusedasroofflashingastmd6878/d6878m-11athermoplasticpolyolefinbasedsheetroofingcgsb37-gp-9ma-1983primer,asphalt,unfilled,forasphaltroofing,dampproofingandwaterproofingwhereaprimerisrequired,cgsbcan/cgsb-37.50-m89hot-applied,rubberizedasphaltforroofingandwaterproofingcgsbcan/cgsb-37.54-95polyvinylchlorideroofingandwaterproofingmembranecgsb37-gp-56m-1985membrane,modified,bituminous,prefabricated,andreinforcedforroofingcgsbcan/cgsb-37.58-m86membrane,elastomeric,cold-appliedliquid,fornon-exposeduseinroofingandwaterproofingcsacan/csa-a123.2-03asphalt-coatedroofingsheetscsacan/csa-a123.4-04asphaltforconstructingbuilt-uproofcoveringsandwaterproofingsystemsinwhichcase,theyshallbeinstalledwithreinforcingmaterial,orcsaa123.17-05asphaltglassfeltusedinroofingandwaterproofing | 209 | 9 | 13 | 3 | 2 | 2
1439369 | 90279 | B | nbc2015_divb | 004225 | B | 9.33.4.5.(1) | Protection from Freezing | Equipment forming part of a heating or air-conditioning system that may be adversely affected by freezing temperatures and that is located in an unheated area shall be protected from freezing. | equipmentformingpartofaheatingorair-conditioningsystemthatmaybeadverselyaffectedbyfreezingtemperaturesandthatislocatedinanunheatedareashallbeprotectedfromfreezing. | 30 | 9 | 33 | 4 | 5 | 1
1439391 |  | B | nbc2015_divb |  | B | 7.2.7.3.(22) |  |  |  |  | 7 | 2 | 7 | 3 | 22
1439427 |  | B | nbc2015_divb |  | B | 3.2.4.19.(8) |  |  |  |  | 3 | 2 | 4 | 19 | 8
1439435 |  | B | nbc2015_divb |  | B | 3.2.2.45.(3) |  |  |  |  | 3 | 2 | 2 | 45 | 3
1439454 |  | B | nbc2015_divb |  | B | 3.7.4.3.(2) |  |  |  |  | 3 | 7 | 4 | 3 | 2
1439463 |  | B | nbc2015_divb |  | B | 3.2.5.15.(4) |  |  |  |  | 3 | 2 | 5 | 15 | 4
1439472 |  | B | nbc2015_divb |  | B | 3.10.4.5.(6) |  |  |  |  | 3 | 10 | 4 | 5 | 6
1439487 |  | B | nbc2015_divb |  | B | 8.7.5.3.(4) |  |  |  |  | 8 | 7 | 5 | 3 | 4
1439488 |  | B | nbc2015_divb |  | B | 8.7.7.1.(1) |  |  |  |  | 8 | 7 | 7 | 1 | 1
1439542 |  | B | nbc2015_divb |  | B | 2.2.1.9.(4) |  |  |  |  | 2 | 2 | 1 | 9 | 4
1439660 | 87572 | B | nbc2015_divb | 001518 | B | 4.1.5.1.(2) | Loads Due to Use of Floors and Roofs | For buildings in the Low Importance Category as described in Table 4.1.2.1., a factor of 0.8 may be applied to the live load. | forbuildingsinthelowimportancecategoryasdescribedintable4.1.2.1.,afactorof0.8maybeappliedtotheliveload. | 23 | 4 | 1 | 5 | 1 | 2
1439663 | 87592 | B | nbc2015_divb | 001538 | B | 4.1.5.11.(4) | Crane-Supporting Structures and Impact of Machinery and Equipment | The force described in Sentence 4.1.5.11.(3) shall be equally distributed on each side of the runway and shall be assumed to act in either direction. | theforcedescribedinsentence4.1.5.11.(3)shallbeequallydistributedoneachsideoftherunwayandshallbeassumedtoactineitherdirection. | 25 | 4 | 1 | 5 | 11 | 4
1439664 | 86787 | B | nbc2015_divb | 000733 | B | 3.2.6.2.(1) | Limits to Smoke Movement | A building to which this Subsection applies shall be designed in accordance with Sentences 3.2.6.2.(2)to 3.2.6.2.(6) and Article 3.2.6.3. to limit the danger to occupants and firefighters from exposure to smoke in a building fire. | abuildingtowhichthissubsectionappliesshallbedesignedinaccordancewithsentences3.2.6.2.(2)to3.2.6.2.(6)andarticle3.2.6.3.tolimitthedangertooccupantsandfirefightersfromexposuretosmokeinabuildingfire. | 35 | 3 | 2 | 6 | 2 | 1
1439678 | 88741 | B | nbc2015_divb | 002687 | B | 9.10.10.5.(2) | Incinerators | The design, construction, installation and alteration of each indoor incinerator shall conform to NFPA 82-2014 Incinerators and Waste and Linen Handling Systems and Equipment | thedesign,construction,installationandalterationofeachindoorincineratorshallconformtonfpa82-2014incineratorsandwasteandlinenhandlingsystemsandequipment | 24 | 9 | 10 | 10 | 5 | 2
1439805 | 89870 | B | nbc2015_divb | 003816 | B | 9.27.2.2.(4) | Minimum Protection from Precipitation Ingress | Exterior walls exposed to precipitation shall be protected against precipitation ingress by an exterior cladding assembly consisting of a first plane of protection and a second plane of protection, where such walls enclose spaces of residential occupancy or spaces that directly serve spaces of residential occupancy. | exteriorwallsexposedtoprecipitationshallbeprotectedagainstprecipitationingressbyanexteriorcladdingassemblyconsistingofafirstplaneofprotectionandasecondplaneofprotection,wheresuchwallsenclosespacesofresidentialoccupancyorspacesthatdirectlyservespacesofresidentialoccupancy. | 46 | 9 | 27 | 2 | 2 | 4
1439812 | 90128 | B | nbc2015_divb | 004074 | B | 9.31.4.2.(1) | Hot Water Supply | Where a piped water supply is available a hot water supply shall be provided in every dwelling unit. | whereapipedwatersupplyisavailableahotwatersupplyshallbeprovidedineverydwellingunit. | 18 | 9 | 31 | 4 | 2 | 1
1439816 | 89373 | B | nbc2015_divb | 003319 | B | 9.21.3.10.(1) | Extension of Chimney Liners | Chimney liners shall extend from a point not less than 200 mm below the lowest flue pipe connection to a point not less than 50 mm or more than 100 mm above the chimney cap. | chimneylinersshallextendfromapointnotlessthan200mmbelowthelowestfluepipeconnectiontoapointnotlessthan50mmormorethan100mmabovethechimneycap. | 35 | 9 | 21 | 3 | 10 | 1
1439822 | 88857 | B | nbc2015_divb | 002803 | B | 9.10.17.1.(2) | Flame-Spread Rating of Interior Surfaces | Except as permitted in Sentence 9.10.17.1.(3), doors need not conform to Sentence 9.10.17.1.(1) provided they have a surface flame-spread rating of not more than 200. | exceptaspermittedinsentence9.10.17.1.(3),doorsneednotconformtosentence9.10.17.1.(1)providedtheyhaveasurfaceflame-spreadratingofnotmorethan200. | 25 | 9 | 10 | 17 | 1 | 2
1439824 | 87342 | B | nbc2015_divb | 001288 | B | 3.6.3.3.(2) | Linen and Refuse Chutes | A shaft containing a linen chute or refuse chute shall have a fire-resistance rating conforming to Sentence 3.6.3.1.(1), but not less than 1 h if the chute outlet for the discharge room is protected by an automatic, self-latching closure held open by a fusible link, or 2 h if no closure is provided at the chute outlet into the discharge room. | ashaftcontainingalinenchuteorrefusechuteshallhaveafire-resistanceratingconformingtosentence3.6.3.1.(1),butnotlessthan1hifthechuteoutletforthedischargeroomisprotectedbyanautomatic,self-latchingclosureheldopenbyafusiblelink,or2hifnoclosureisprovidedatthechuteoutletintothedischargeroom. | 61 | 3 | 6 | 3 | 3 | 2
1439831 | 87288 | B | nbc2015_divb | 001234 | B | 3.4.7.6.(3) | Guards and Railings | A wall handrail shall be installed if the fire escape is more than 550 mm wide. | awallhandrailshallbeinstalledifthefireescapeismorethan550mmwide. | 16 | 3 | 4 | 7 | 6 | 3
1439849 | 86823 | B | nbc2015_divb | 000769 | B | 3.2.7.5.(1) | Emergency Power Supply Installation | Except as required by Articles 3.2.7.6.and 3.2.7.7., an emergency electrical power supply system shall be installed in conformance with CSA C282-15 Emergency Electrical Power Supply for Buildings (See Sentence 3.2.7.8.(1) for emergency electrical power supply for voice communication systems.) (See Sentence 3.2.7.8.(1) for emergency electrical power supply for voice communication systems.) | exceptasrequiredbyarticles3.2.7.6.and3.2.7.7.,anemergencyelectricalpowersupplysystemshallbeinstalledinconformancewithcsac282-15emergencyelectricalpowersupplyforbuildings(seesentence3.2.7.8.(1)foremergencyelectricalpowersupplyforvoicecommunicationsystems.)(seesentence3.2.7.8.(1)foremergencyelectricalpowersupplyforvoicecommunicationsystems.) | 51 | 3 | 2 | 7 | 5 | 1
1439856 | 87011 | B | nbc2015_divb | 000957 | B | 3.3.2.14.(2) | Stages for Theatrical Performances | A fire separation with a fire-resistance rating not less than 1 h shall be provided between a stage for theatrical performances and ancillary spaces, including workshops, dressing rooms and storage areas. | afireseparationwithafire-resistanceratingnotlessthan1hshallbeprovidedbetweenastagefortheatricalperformancesandancillaryspaces,includingworkshops,dressingroomsandstorageareas. | 31 | 3 | 3 | 2 | 14 | 2
1439860 | 88501 | B | nbc2015_divb | 002447 | B | 9.9.2.4.(1) | Principal Entrances | Except for doors serving a single dwelling unit or a house with a secondary suite including their common spaces, at least one door at every principal entrance to a building providing access from the exterior at ground level shall be designed in accordance with the requirements for exits. | exceptfordoorsservingasingledwellingunitorahousewithasecondarysuiteincludingtheircommonspaces,atleastonedoorateveryprincipalentrancetoabuildingprovidingaccessfromtheexterioratgroundlevelshallbedesignedinaccordancewiththerequirementsforexits. | 48 | 9 | 9 | 2 | 4 | 1
1439875 | 86435 | B | nbc2015_divb | 000381 | B | 3.2.2.34.(1) | Group A, Division 3, One Storey | A building classified as Group A, Division 3 is permitted to be of combustible construction or noncombustible construction used singly or in combination provided it is not more than 1 storey in building height, and it has a building area not more than 1?000 m2 if facing one street, 1?250 m2 if facing 2 streets, or 1?500 m2 if facing 3 streets. | abuildingclassifiedasgroupa,division3ispermittedtobeofcombustibleconstructionornoncombustibleconstructionusedsinglyorincombinationprovideditisnotmorethan1storeyinbuildingheight,andithasabuildingareanotmorethan1?000m2iffacingonestreet,1?250m2iffacing2streets,or1?500m2iffacing3streets. | 62 | 3 | 2 | 2 | 34 | 1
1439884 | 86215 | B | nbc2015_divb | 000161 | B | 3.1.8.5.(5) | Installation of Closures | Protective guarding devices shall be provided where necessary to prevent damage to the mechanical components of doors in fire separations, and installed so as not to interfere with the proper operation of the doors. | protectiveguardingdevicesshallbeprovidedwherenecessarytopreventdamagetothemechanicalcomponentsofdoorsinfireseparations,andinstalledsoasnottointerferewiththeproperoperationofthedoors. | 34 | 3 | 1 | 8 | 5 | 5
1439891 | 89046 | B | nbc2015_divb | 002992 | B | 9.15.2.3.(4) | Pier-Type Foundations | Where concrete block is used for piers described in Sentence 9.15.2.3.(2), they shall be laid with cores placed vertically, and where the width of the building is 4.3 m or less, placed with their longest dimension at right angles to the longest dimension of the building. | whereconcreteblockisusedforpiersdescribedinsentence9.15.2.3.(2),theyshallbelaidwithcoresplacedvertically,andwherethewidthofthebuildingis4.3morless,placedwiththeirlongestdimensionatrightanglestothelongestdimensionofthebuilding. | 46 | 9 | 15 | 2 | 3 | 4
1439895 | 88247 | B | nbc2015_divb | 002193 | B | 9.3.1.6.(1) | Compressive Strength | Except as provided elsewhere in this Part, the compressive strength of unreinforced concrete after 28 days shall be not less than 15 MPa for walls, columns, fireplaces and chimneys, footings, foundation walls, grade beams and piers, 20 MPa for floors other than those in garages and carports, and for garage and carport floors, and the exterior steps, 32 MPa, or 30 MPa where indigenous aggregates do not achieve 32 MPa with a 0.45 water to cementing material ratio. | exceptasprovidedelsewhereinthispart,thecompressivestrengthofunreinforcedconcreteafter28daysshallbenotlessthan15mpaforwalls,columns,fireplacesandchimneys,footings,foundationwalls,gradebeamsandpiers,20mpaforfloorsotherthanthoseingaragesandcarports,andforgarageandcarportfloors,andtheexteriorsteps,32mpa,or30mpawhereindigenousaggregatesdonotachieve32mpawitha0.45watertocementingmaterialratio. | 78 | 9 | 3 | 1 | 6 | 1
1439921 | 87507 | B | nbc2015_divb | 001453 | B | 3.8.3.20.(2) | Shelves or Counters for Telephones | Where a wall-hung telephone is provided above the shelf or counter section described in Clause 3.8.3.20.(1)(d), it shall be located so that the receiver and coin slot are not more than 1?200 mm above the floor. | whereawall-hungtelephoneisprovidedabovetheshelforcountersectiondescribedinclause3.8.3.20.(1)(d),itshallbelocatedsothatthereceiverandcoinslotarenotmorethan1?200mmabovethefloor. | 36 | 3 | 8 | 3 | 20 | 2
1439932 | 89226 | B | nbc2015_divb | 003172 | B | 9.20.6.4.(3) | Masonry Veneer | Masonry veneer less than 90 mm thick shall have unraked joints. | masonryveneerlessthan90mmthickshallhaveunrakedjoints. | 11 | 9 | 20 | 6 | 4 | 3
1439948 | 88803 | B | nbc2015_divb | 002749 | B | 9.10.14.4.(11) | Openings in Exposing Building Face | The limits on the area of glazed openings stated in Sentence 9.10.14.4.(10) need not apply to the exposing building face of a detached garage or accessory building facing a dwelling unit, where the detached garage or accessory building serves only one dwelling unit, the detached garage or accessory building is located on the same property as that dwelling unit, and the dwelling unit served by the detached garage or accessory building is the only major occupancy on the property. | thelimitsontheareaofglazedopeningsstatedinsentence9.10.14.4.(10)neednotapplytotheexposingbuildingfaceofadetachedgarageoraccessorybuildingfacingadwellingunit,wherethedetachedgarageoraccessorybuildingservesonlyonedwellingunit,thedetachedgarageoraccessorybuildingislocatedonthesamepropertyasthatdwellingunit,andthedwellingunitservedbythedetachedgarageoraccessorybuildingistheonlymajoroccupancyontheproperty. | 79 | 9 | 10 | 14 | 4 | 11
1439953 | 90524 | B | nbc2015_divb | 004470 | B | 9.36.3.8.(3) | Heat Recovery from Dehumidification in Spaces with an Indoor | Spaces containing an indoor pool or hot tub having a total water surface area of less than 10 m2 need not comply with Sentence 9.36.3.8.(1), provided they are equipped with a cover having a nominal thermal resistance not less than 2.1 (m2·K)/W. | spacescontaininganindoorpoolorhottubhavingatotalwatersurfaceareaoflessthan10m2neednotcomplywithsentence9.36.3.8.(1),providedtheyareequippedwithacoverhavinganominalthermalresistancenotlessthan2.1(m2·k)/w. | 42 | 9 | 36 | 3 | 8 | 3
1439962 | 88414 | B | nbc2015_divb | 002360 | B | 9.8.5.2.(1) | Ramp Width | Except as provided in Sentence 9.8.5.2.(2), ramps shall be not less than 1 100 mm wide. | exceptasprovidedinsentence9.8.5.2.(2),rampsshallbenotlessthan1100mmwide. | 16 | 9 | 8 | 5 | 2 | 1
1440036 |  | B | nbc2015_divb |  | B | 3.8.4.2.(2) |  |  |  |  | 3 | 8 | 4 | 2 | 2
1440100 |  | B | nbc2015_divb |  | B | 3.3.2.4.(14) |  |  |  |  | 3 | 3 | 2 | 4 | 14
1440107 |  | B | nbc2015_divb |  | B | 3.7.4.1.(1) |  |  |  |  | 3 | 7 | 4 | 1 | 1
1440131 |  | B | nbc2015_divb |  | B | 3.11.5.1.(2) |  |  |  |  | 3 | 11 | 5 | 1 | 2
1440171 |  | B | nbc2015_divb |  | B | 9.14.2.1.(3) |  |  |  |  | 9 | 14 | 2 | 1 | 3
1440180 |  | B | nbc2015_divb |  | B | 11.3.3.2.(1) |  |  |  |  | 11 | 3 | 3 | 2 | 1
1440189 |  | B | nbc2015_divb |  | B | 10.2.1.3.(1) |  |  |  |  | 10 | 2 | 1 | 3 | 1
1440328 | 86308 | B | nbc2015_divb | 000254 | B | 3.1.11.7.(4) | Fire Block Materials | In a building permitted to be of combustible construction, in a combustible roof system permitted by Sentence 3.1.5.3.(2), and in a raised platform permitted by Sentence 3.1.5.10.(2), fire blocks are permitted to be solid lumber or a structural composite lumber product conforming to ASTM D 5456-10a Evaluation of Structural Composite Lumber Products not less than 38 mm thick, phenolic bonded plywood, waferboard, or oriented strandboard not less than 12.5 mm thick with joints supported, or two thicknesses of lumber or a structural composite lumber product conforming to ASTM D 5456-10a Evaluation of Structural Composite Lumber Products each not less than 19 mm thick with joints staggered, where the width or height of the concealed space requires more than one piece of lumber or structural composite lumber product not less than 38 mm thick to block off the space. | inabuildingpermittedtobeofcombustibleconstruction,inacombustibleroofsystempermittedbysentence3.1.5.3.(2),andinaraisedplatformpermittedbysentence3.1.5.10.(2),fireblocksarepermittedtobesolidlumberorastructuralcompositelumberproductconformingtoastmd5456-10aevaluationofstructuralcompositelumberproductsnotlessthan38mmthick,phenolicbondedplywood,waferboard,ororientedstrandboardnotlessthan12.5mmthickwithjointssupported,ortwothicknessesoflumberorastructuralcompositelumberproductconformingtoastmd5456-10aevaluationofstructuralcompositelumberproductseachnotlessthan19mmthickwithjointsstaggered,wherethewidthorheightoftheconcealedspacerequiresmorethanonepieceoflumberorstructuralcompositelumberproductnotlessthan38mmthicktoblockoffthespace. | 138 | 3 | 1 | 11 | 7 | 4
1440331 | 86579 | B | nbc2015_divb | 000525 | B | 3.2.3.6.(5) | Combustible Projections | Where roof soffits project to less than 1.2 m from the centre line of a lane or public thoroughfare, or from an imaginary line between two buildings or fire compartments on the same property, they shall have no openings, and be protected by not less than 0.38 mm thick sheet steel, unvented aluminum conforming to CGSB CAN/CGSB-93.2-M91 Prefinished Aluminum Siding, Soffits, and Fascia, for Residential Use not less than 12.7 mm thick gypsum soffit board or gypsum ceiling board installed according to CSA A82.31-M1980 Gypsum Board Application not less than 11 mm thick plywood, not less than 12.5 mm thick OSB or waferboard, or not less than 11 mm thick lumber. | whereroofsoffitsprojecttolessthan1.2mfromthecentrelineofalaneorpublicthoroughfare,orfromanimaginarylinebetweentwobuildingsorfirecompartmentsonthesameproperty,theyshallhavenoopenings,andbeprotectedbynotlessthan0.38mmthicksheetsteel,unventedaluminumconformingtocgsbcan/cgsb-93.2-m91prefinishedaluminumsiding,soffits,andfascia,forresidentialusenotlessthan12.7mmthickgypsumsoffitboardorgypsumceilingboardinstalledaccordingtocsaa82.31-m1980gypsumboardapplicationnotlessthan11mmthickplywood,notlessthan12.5mmthickosborwaferboard,ornotlessthan11mmthicklumber. | 111 | 3 | 2 | 3 | 6 | 5
1440345 | 88603 | B | nbc2015_divb | 002549 | B | 9.9.11.3.(5) | Exit Signs | The circuitry serving lighting for externally and internally illuminated exit signs shall serve no equipment other than emergency equipment, and be connected to an emergency power supply as described in Sentences 9.9.12.3.(2), 9.9.12.3.(3)and 9.9.12.3.(7). | thecircuitryservinglightingforexternallyandinternallyilluminatedexitsignsshallservenoequipmentotherthanemergencyequipment,andbeconnectedtoanemergencypowersupplyasdescribedinsentences9.9.12.3.(2),9.9.12.3.(3)and9.9.12.3.(7). | 34 | 9 | 9 | 11 | 3 | 5
1440425 | 89498 | B | nbc2015_divb | 003444 | B | 9.23.9.4.(4) | Strapping, Bridging, Furring and Ceilings in Span Tables 9.23.4.2.-A | Bridging specified in Span Table 9.23.4.2.-B shall consist of bridging as described in Sentence 9.23.9.4.(2), or 38 mm solid blocking located not more than 2?100 mm from each support or other rows of bridging and securely fastened between the joists. | bridgingspecifiedinspantable9.23.4.2.-bshallconsistofbridgingasdescribedinsentence9.23.9.4.(2),or38mmsolidblockinglocatednotmorethan2?100mmfromeachsupportorotherrowsofbridgingandsecurelyfastenedbetweenthejoists. | 40 | 9 | 23 | 9 | 4 | 4
1440426 | 89586 | B | nbc2015_divb | 003532 | B | 9.23.14.7.(5) | Intermediate Support for Rafters and Joists | When dwarf walls are used for rafter support, they shall be framed in the same manner as loadbearing walls and securely fastened top and bottom to the roof and ceiling framing to prevent over-all movement. | whendwarfwallsareusedforraftersupport,theyshallbeframedinthesamemannerasloadbearingwallsandsecurelyfastenedtopandbottomtotheroofandceilingframingtopreventover-allmovement. | 35 | 9 | 23 | 14 | 7 | 5
1440429 | 89786 | B | nbc2015_divb | 003732 | B | 9.26.7.2.(1) | Starter Strip | A starter strip shall be installed along the lower edge of the roof so that it extends approximately 12 mm beyond the eaves and rake of the roof and fastened along the bottom edge with nails spaced not more than 300 mm o.c. | astarterstripshallbeinstalledalongtheloweredgeoftheroofsothatitextendsapproximately12mmbeyondtheeavesandrakeoftheroofandfastenedalongthebottomedgewithnailsspacednotmorethan300mmo.c. | 43 | 9 | 26 | 7 | 2 | 1
1440430 | 89610 | B | nbc2015_divb | 003556 | B | 9.23.15.4.(1) | Direction of Installation | Plywood subflooring shall be installed with the surface grain at right angles to the joists and with joints parallel to floor joists staggered. | plywoodsubflooringshallbeinstalledwiththesurfacegrainatrightanglestothejoistsandwithjointsparalleltofloorjoistsstaggered. | 23 | 9 | 23 | 15 | 4 | 1
1440438 | 89841 | B | nbc2015_divb | 003787 | B | 9.26.11.8.(2) | Roofing over Wood-Based Sheathing | Where plywood, OSB or waferboard roof sheathing is used, the dry layer of felt required in Sentence 9.26.11.8.(1) may be omitted when the joints are taped and the sheathing is primed with asphalt. | whereplywood,osborwaferboardroofsheathingisused,thedrylayeroffeltrequiredinsentence9.26.11.8.(1)maybeomittedwhenthejointsaretapedandthesheathingisprimedwithasphalt. | 33 | 9 | 26 | 11 | 8 | 2
1440457 |  | B | nbc2015_divb |  | B | 2.2.6.10.(3) |  |  |  |  | 2 | 2 | 6 | 10 | 3
1440511 | 88289 | B | nbc2015_divb | 002235 | B | 9.4.4.6.(1) | Walls Supporting Drained Earth | Except where constructed in accordance with Section 9.15., walls supporting drained earth shall be designed for a pressure equivalent to that exerted by a fluid that has a density of not less than 480 kg/m3 and a depth equal to that of the retained earth, or in accordance with Section 4.2. so as to be able to resist the loads and effects described in Article 4.1.2.1. | exceptwhereconstructedinaccordancewithsection9.15.,wallssupportingdrainedearthshallbedesignedforapressureequivalenttothatexertedbyafluidthathasadensityofnotlessthan480kg/m3andadepthequaltothatoftheretainedearth,orinaccordancewithsection4.2.soastobeabletoresisttheloadsandeffectsdescribedinarticle4.1.2.1. | 66 | 9 | 4 | 4 | 6 | 1
1440518 |  | B | nbc2015_divb |  | B | 10.3.3.1.(2) |  |  |  |  | 10 | 3 | 3 | 1 | 2
1440531 | 87058 | B | nbc2015_divb | 001004 | B | 3.3.4.4.(1) | Egress from Dwelling Units | Single storeydwelling units in an apartment building need not lead to a public corridor or exterior passageway on the same storey provided the dwelling units are served by private stairways leading directly to a public access to exit on the storey immediately above, and immediately below. (See Note A-3.3.4.4.(1).) | singlestoreydwellingunitsinanapartmentbuildingneednotleadtoapubliccorridororexteriorpassagewayonthesamestoreyprovidedthedwellingunitsareservedbyprivatestairwaysleadingdirectlytoapublicaccesstoexitonthestoreyimmediatelyabove,andimmediatelybelow.(seenotea-3.3.4.4.(1).) | 49 | 3 | 3 | 4 | 4 | 1
1440546 | 88924 | B | nbc2015_divb | 002870 | B | 9.10.21.9.(2) | Hose Stations | Hose stations required in Sentence 9.10.21.9.(1) shall be located near an exit. | hosestationsrequiredinsentence9.10.21.9.(1)shallbelocatednearanexit. | 12 | 9 | 10 | 21 | 9 | 2
1440603 |  | B | nbc2015_divb |  | B | 10.9.1.1.(2) |  |  |  |  | 10 | 9 | 1 | 1 | 2
1440619 |  | B | nbc2015_divb |  | B | 3.8.3.22.(4) |  |  |  |  | 3 | 8 | 3 | 22 | 4
1440635 |  | B | nbc2015_divb |  | B | 7.2.3.15.(4) |  |  |  |  | 7 | 2 | 3 | 15 | 4
1440683 |  | B | nbc2015_divb |  | B | 9.36.6.2.(5) |  |  |  |  | 9 | 36 | 6 | 2 | 5
1440685 |  | B | nbc2015_divb |  | B | 3.2.4.19.(12) |  |  |  |  | 3 | 2 | 4 | 19 | 12
1440692 |  | B | nbc2015_divb |  | B | 3.2.9.5.(1) |  |  |  |  | 3 | 2 | 9 | 5 | 1
1440699 |  | B | nbc2015_divb |  | B | 3.2.7.9.(5) |  |  |  |  | 3 | 2 | 7 | 9 | 5
1440707 |  | B | nbc2015_divb |  | B | 6.2.3.12.(4) |  |  |  |  | 6 | 2 | 3 | 12 | 4
1440714 |  | B | nbc2015_divb |  | B | 7.2.6.11.(1) |  |  |  |  | 7 | 2 | 6 | 11 | 1
1440729 |  | B | nbc2015_divb |  | B | 3.2.6.4.(7) |  |  |  |  | 3 | 2 | 6 | 4 | 7
1440739 |  | B | nbc2015_divb |  | B | 3.12.2.1.(9) |  |  |  |  | 3 | 12 | 2 | 1 | 9
1440753 |  | B | nbc2015_divb |  | B | 3.11.3.1.(3) |  |  |  |  | 3 | 11 | 3 | 1 | 3
1440774 |  | B | nbc2015_divb |  | B | 6.2.13.2.(1) |  |  |  |  | 6 | 2 | 13 | 2 | 1
1440795 |  | B | nbc2015_divb |  | B | 7.5.8.4.(3) |  |  |  |  | 7 | 5 | 8 | 4 | 3
1440797 |  | B | nbc2015_divb |  | B | 3.12.4.1.(8) |  |  |  |  | 3 | 12 | 4 | 1 | 8
1440906 |  | B | nbc2015_divb |  | B | 2.4.2.5.(1) |  |  |  |  | 2 | 4 | 2 | 5 | 1
1440940 | 86323 | B | nbc2015_divb | 000269 | B | 3.1.13.4.(1) | Light Diffusers and Lenses | The flame-spread rating of combustible light diffusers and lenses in all occupancies other than Group A, Division 1 is permitted to be more than the flame-spread rating limits required elsewhere in this Subsection, provided the light diffusers and lenses have a flame-spread rating not more than 250 and a smoke developed classification not more than 600 when tested in conformance with ULC CAN/ULC-S102.2-10 Test for Surface Burning Characteristics of Flooring, Floor Coverings, and Miscellaneous Materials and Assemblies fall to the bottom of the test apparatus before igniting when tested in conformance with ULC CAN/ULC-S102.3-07 Fire Test of Light Diffusers and Lenses are not prevented from falling from the ceiling by construction located beneath the elements, and are not used in a corridor that is required to be separated from the remainder of the building by a fire separation or in an exit shaft unless individual diffusers or lenses are not more than 1 m2 in area and are not less than 1.2 m apart. | theflame-spreadratingofcombustiblelightdiffusersandlensesinalloccupanciesotherthangroupa,division1ispermittedtobemorethantheflame-spreadratinglimitsrequiredelsewhereinthissubsection,providedthelightdiffusersandlenseshaveaflame-spreadratingnotmorethan250andasmokedevelopedclassificationnotmorethan600whentestedinconformancewithulccan/ulc-s102.2-10testforsurfaceburningcharacteristicsofflooring,floorcoverings,andmiscellaneousmaterialsandassembliesfalltothebottomofthetestapparatusbeforeignitingwhentestedinconformancewithulccan/ulc-s102.3-07firetestoflightdiffusersandlensesarenotpreventedfromfallingfromtheceilingbyconstructionlocatedbeneaththeelements,andarenotusedinacorridorthatisrequiredtobeseparatedfromtheremainderofthebuildingbyafireseparationorinanexitshaftunlessindividualdiffusersorlensesarenotmorethan1m2inareaandarenotlessthan1.2mapart. | 164 | 3 | 1 | 13 | 4 | 1
1440941 | 86575 | B | nbc2015_divb | 000521 | B | 3.2.3.6.(1) | Combustible Projections | Except for a building containing one or 2 dwelling units only, combustible projections on the exterior of a wall that could expose an adjacent building to fire spread and are more than 1 m above ground level, including balconies, platforms, canopies and stairs, shall not be permitted within 1.2 m of a property line or the centre line of a public way, or 2.4 m of a combustible projection on another building on the same property. | exceptforabuildingcontainingoneor2dwellingunitsonly,combustibleprojectionsontheexteriorofawallthatcouldexposeanadjacentbuildingtofirespreadandaremorethan1mabovegroundlevel,includingbalconies,platforms,canopiesandstairs,shallnotbepermittedwithin1.2mofapropertylineorthecentrelineofapublicway,or2.4mofacombustibleprojectiononanotherbuildingonthesameproperty. | 76 | 3 | 2 | 3 | 6 | 1
1440961 | 88595 | B | nbc2015_divb | 002541 | B | 9.9.10.1.(5) | Egress Windows or Doors for Bedrooms | Where a protective enclosure is installed over the window well referred to in Sentence 9.9.10.1.(3), the enclosure shall be openable from the inside without the use of keys, tools or special knowledge of the opening mechanism. | whereaprotectiveenclosureisinstalledoverthewindowwellreferredtoinsentence9.9.10.1.(3),theenclosureshallbeopenablefromtheinsidewithouttheuseofkeys,toolsorspecialknowledgeoftheopeningmechanism. | 36 | 9 | 9 | 10 | 1 | 5
1440970 |  | B | nbc2015_divb |  | B | 6.2.1.8.(1) |  |  |  |  | 6 | 2 | 1 | 8 | 1
1441041 | 89587 | B | nbc2015_divb | 003533 | B | 9.23.14.7.(6) | Intermediate Support for Rafters and Joists | Solid blocking shall be installed between floor joists beneath dwarf walls referred to in Sentence 9.23.14.7.(5) that enclose finished rooms. | solidblockingshallbeinstalledbetweenfloorjoistsbeneathdwarfwallsreferredtoinsentence9.23.14.7.(5)thatenclosefinishedrooms. | 20 | 9 | 23 | 14 | 7 | 6
1441050 | 89664 | B | nbc2015_divb | 003610 | B | 9.24.3.4.(1) | Support for Cladding Materials | Corners and intersections of walls shall be constructed to provide support for the cladding materials. | cornersandintersectionsofwallsshallbeconstructedtoprovidesupportforthecladdingmaterials. | 15 | 9 | 24 | 3 | 4 | 1
1441062 | 89857 | B | nbc2015_divb | 003803 | B | 9.26.18.1.(1) | Roof Drains | When roof drains are provided they shall conform to Part 7. | whenroofdrainsareprovidedtheyshallconformtopart7. | 11 | 9 | 26 | 18 | 1 | 1
1441096 | 88880 | B | nbc2015_divb | 002826 | B | 9.10.18.3.(2) | Design and Installation Requirements | The following Articles in Subsection 3.2.4. regarding fire alarm systems do not apply to Part 9 buildings: Articles 3.2.4.1., 3.2.4.10., 3.2.4.11., 3.2.4.12., 3.2.4.13.and 3.2.4.22. | thefollowingarticlesinsubsection3.2.4.regardingfirealarmsystemsdonotapplytopart9buildings:articles3.2.4.1.,3.2.4.10.,3.2.4.11.,3.2.4.12.,3.2.4.13.and3.2.4.22. | 24 | 9 | 10 | 18 | 3 | 2
1441102 | 86828 | B | nbc2015_divb | 000774 | B | 3.2.7.8.(3) | Emergency Power for Fire Alarm Systems | The emergency power supply required by Sentence 3.2.7.8.(1) shall be capable of providing supervisory power for not less than 24 h, and immediately following that period, emergency power under full load for not less than 2 h for a building within the scope of Subsection 3.2.6., 1 h for a building classified as a Group B major occupancy that is not within the scope of Subsection 3.2.6., 1 h for a building constructed in accordance with Article 3.2.2.50.or 3.2.2.58., 5 min for a building not required to be equipped with an annunciator, and 30 min for any other building. (See Note A-3.2.7.8.(3).) | theemergencypowersupplyrequiredbysentence3.2.7.8.(1)shallbecapableofprovidingsupervisorypowerfornotlessthan24h,andimmediatelyfollowingthatperiod,emergencypowerunderfullloadfornotlessthan2hforabuildingwithinthescopeofsubsection3.2.6.,1hforabuildingclassifiedasagroupbmajoroccupancythatisnotwithinthescopeofsubsection3.2.6.,1hforabuildingconstructedinaccordancewitharticle3.2.2.50.or3.2.2.58.,5minforabuildingnotrequiredtobeequippedwithanannunciator,and30minforanyotherbuilding.(seenotea-3.2.7.8.(3).) | 102 | 3 | 2 | 7 | 8 | 3
1441117 | 87125 | B | nbc2015_divb | 001071 | B | 3.4.2.1.(2) | Minimum Number of Exits | A floor area in a building not more than 2 storeys in building height, is permitted to be served by one exit provided the total occupant load served by the exit is not more than 60, and in a floor area that is not sprinklered throughout, the floor area and the travel distance are not more than the values in Table 3.4.2.1.-A, or in a floor area that is sprinklered throughout the travel distance is not more than 25 m, and the floor area is not more than the value in Table 3.4.2.1.-B. | afloorareainabuildingnotmorethan2storeysinbuildingheight,ispermittedtobeservedbyoneexitprovidedthetotaloccupantloadservedbytheexitisnotmorethan60,andinafloorareathatisnotsprinkleredthroughout,thefloorareaandthetraveldistancearenotmorethanthevaluesintable3.4.2.1.-a,orinafloorareathatissprinkleredthroughoutthetraveldistanceisnotmorethan25m,andthefloorareaisnotmorethanthevalueintable3.4.2.1.-b. | 93 | 3 | 4 | 2 | 1 | 2
1441138 | 86473 | B | nbc2015_divb | 000419 | B | 3.2.2.51.(1) | Group C, up to 4 Storeys, Sprinklered | A building classified as Group C is permitted to conform to Sentence 3.2.2.51.(2) provided except as permitted by Sentences 3.2.2.7.(1)and 3.2.2.18.(2), the building is sprinklered throughout, it is not more than 4 storeys in building height, and it has a building area not more than 7?200 m2 if 1 storey in building height, 3?600 m2 if 2 storeys in building height, 2?400 m2 if 3 storeys in building height, or 1?800 m2 if 4 storeys in building height. | abuildingclassifiedasgroupcispermittedtoconformtosentence3.2.2.51.(2)providedexceptaspermittedbysentences3.2.2.7.(1)and3.2.2.18.(2),thebuildingissprinkleredthroughout,itisnotmorethan4storeysinbuildingheight,andithasabuildingareanotmorethan7?200m2if1storeyinbuildingheight,3?600m2if2storeysinbuildingheight,2?400m2if3storeysinbuildingheight,or1?800m2if4storeysinbuildingheight. | 78 | 3 | 2 | 2 | 51 | 1
1441147 | 88710 | B | nbc2015_divb | 002656 | B | 9.10.9.13.(1) | Separation of Suites | Except as required in Article 9.10.9.14. and as permitted by Sentence 9.10.9.13.(2), each suite in other than business and personal services occupancies shall be separated from adjoining suites by a fire separation having a fire-resistance rating of not less than 45 min. | exceptasrequiredinarticle9.10.9.14.andaspermittedbysentence9.10.9.13.(2),eachsuiteinotherthanbusinessandpersonalservicesoccupanciesshallbeseparatedfromadjoiningsuitesbyafireseparationhavingafire-resistanceratingofnotlessthan45min. | 42 | 9 | 10 | 9 | 13 | 1
1441150 | 90210 | B | nbc2015_divb | 004156 | B | 9.32.3.7.(3) | Supplemental Exhaust | A supplemental exhaust fan is not required in a kitchen where the principal ventilation fan draws from that kitchen and other rooms, provided the principal ventilation fan can be switched to a high exhaust rate equal to not less than 2.5 times the minimum normal operating exhaust capacity specified in Table 9.32.3.3., and the high exhaust rate of the principal ventilation fan, as described in Clause 9.32.3.7.(3)(a), is activated by a manual switch in the kitchen labeled "KITCHEN EXHAUST." | asupplementalexhaustfanisnotrequiredinakitchenwheretheprincipalventilationfandrawsfromthatkitchenandotherrooms,providedtheprincipalventilationfancanbeswitchedtoahighexhaustrateequaltonotlessthan2.5timestheminimumnormaloperatingexhaustcapacityspecifiedintable9.32.3.3.,andthehighexhaustrateoftheprincipalventilationfan,asdescribedinclause9.32.3.7.(3)(a),isactivatedbyamanualswitchinthekitchenlabeled"kitchenexhaust." | 79 | 9 | 32 | 3 | 7 | 3
1441154 |  | B | nbc2015_divb |  | B | 10.1.1.1.(1) |  |  |  |  | 10 | 1 | 1 | 1 | 1
1441171 | 87073 | B | nbc2015_divb | 001019 | B | 3.3.5.3.(2) | Basements | Entrances and exits to a basement and to rooms containing building services shall be separate from the remainder of the building in a building in which the storage, manufacture or handling of volatile materials can generate explosive air-vapour mixtures, or processes occur that produce explosive dusts. | entrancesandexitstoabasementandtoroomscontainingbuildingservicesshallbeseparatefromtheremainderofthebuildinginabuildinginwhichthestorage,manufactureorhandlingofvolatilematerialscangenerateexplosiveair-vapourmixtures,orprocessesoccurthatproduceexplosivedusts. | 46 | 3 | 3 | 5 | 3 | 2
1441185 |  | B | nbc2015_divb |  | B | 3.3.1.26.(1) |  |  |  |  | 3 | 3 | 1 | 26 | 1
1441207 | 88971 | B | nbc2015_divb | 002917 | B | 9.13.2.2.(1) | Dampproofing Materials | Materials installed to provide required dampproofing shall be capable of protecting assemblies against moisture transfer from the ground, compatible with adjoining materials, and resistant to mechanisms of deterioration that may reasonably be expected, given the nature, function and exposure of the materials. | materialsinstalledtoproviderequireddampproofingshallbecapableofprotectingassembliesagainstmoisturetransferfromtheground,compatiblewithadjoiningmaterials,andresistanttomechanismsofdeteriorationthatmayreasonablybeexpected,giventhenature,functionandexposureofthematerials. | 42 | 9 | 13 | 2 | 2 | 1
1441209 | 88981 | B | nbc2015_divb | 002927 | B | 9.13.2.4.(3) | Application of Dampproofing Material | Joints, cracks and penetrations shall be sealed to maintain the continuity of the dampproofing, where the dampproofing material is not capable of bridging such discontinuities. (See Note A-9.13.2.5.) | joints,cracksandpenetrationsshallbesealedtomaintainthecontinuityofthedampproofing,wherethedampproofingmaterialisnotcapableofbridgingsuchdiscontinuities.(seenotea-9.13.2.5.) | 28 | 9 | 13 | 2 | 4 | 3
1441211 | 88412 | B | nbc2015_divb | 002358 | B | 9.8.5.1.(1) | Application | This Subsection applies to pedestrian ramps, except ramps in a barrier-free path of travel. | thissubsectionappliestopedestrianramps,exceptrampsinabarrier-freepathoftravel. | 14 | 9 | 8 | 5 | 1 | 1
1441217 | 90538 | B | nbc2015_divb | 004484 | B | 9.36.4.1.(2) | Scope and Application | Where service water heating equipment or techniques other than those described in this Subsection are used, the building shall be designed and constructed in accordance with the energy efficiency requirements of the NECB. | whereservicewaterheatingequipmentortechniquesotherthanthosedescribedinthissubsectionareused,thebuildingshallbedesignedandconstructedinaccordancewiththeenergyefficiencyrequirementsofthenecb. | 33 | 9 | 36 | 4 | 1 | 2
1441218 | 90545 | B | nbc2015_divb | 004491 | B | 9.36.4.4.(1) | Piping | The first 2 m of outlet piping downstream and of inlet piping upstream leading from a storage tank or heating vessel shall be covered with piping insulation that is at least 12 mm thick. | thefirst2mofoutletpipingdownstreamandofinletpipingupstreamleadingfromastoragetankorheatingvesselshallbecoveredwithpipinginsulationthatisatleast12mmthick. | 34 | 9 | 36 | 4 | 4 | 1
1441225 | 87921 | B | nbc2015_divb | 001867 | B | 4.3.1.3.(1) | Termites | In areas known to be infested by termites, the requirements in Articles 9.3.2.9., 9.12.1.1.and 9.15.5.1. shall apply. | inareasknowntobeinfestedbytermites,therequirementsinarticles9.3.2.9.,9.12.1.1.and9.15.5.1.shallapply. | 17 | 4 | 3 | 1 | 3 | 1
1441232 | 90372 | B | nbc2015_divb | 004318 | B | 9.34.1.3.(1) | Location of Equipment in Public Areas | Entrance switches, meters, panel boxes, splitter boxes, time clocks and other similar equipment shall not be located in any public area unless adequate precautions are taken to prevent interference with the equipment. | entranceswitches,meters,panelboxes,splitterboxes,timeclocksandothersimilarequipmentshallnotbelocatedinanypublicareaunlessadequateprecautionsaretakentopreventinterferencewiththeequipment. | 32 | 9 | 34 | 1 | 3 | 1
1441234 | 89239 | B | nbc2015_divb | 003185 | B | 9.20.8.2.(1) | Cavity Walls Supporting Framing Members | Floor joists supported on cavity walls shall be supported on solid masonry units not less than 57 mm high. | floorjoistssupportedoncavitywallsshallbesupportedonsolidmasonryunitsnotlessthan57mmhigh. | 19 | 9 | 20 | 8 | 2 | 1
1441259 | 90473 | B | nbc2015_divb | 004419 | B | 9.36.2.9.(5) | Airtightness | Fireplaces shall be equipped with doors, enclosures or devices to restrict air movement through the chimney when the fireplace is not in use. (See Note A-9.36.2.9.(5).) | fireplacesshallbeequippedwithdoors,enclosuresordevicestorestrictairmovementthroughthechimneywhenthefireplaceisnotinuse.(seenotea-9.36.2.9.(5).) | 26 | 9 | 36 | 2 | 9 | 5
1441289 |  | B | nbc2015_divb |  | B | 7.2.6.3.(3) |  |  |  |  | 7 | 2 | 6 | 3 | 3
1441303 |  | B | nbc2015_divb |  | B | 7.2.3.43.(1) |  |  |  |  | 7 | 2 | 3 | 43 | 1
1441313 |  | B | nbc2015_divb |  | B | 10.6.5.2.(1) |  |  |  |  | 10 | 6 | 5 | 2 | 1
1441317 |  | B | nbc2015_divb |  | C | 2.2.14.3.(1) |  |  |  |  | 2 | 2 | 14 | 3 | 1
1441318 |  | B | nbc2015_divb |  | C | 2.2.17.1.(1) |  |  |  |  | 2 | 2 | 17 | 1 | 1
1441334 |  | B | nbc2015_divb |  | B | 6.3.1.5.(2) |  |  |  |  | 6 | 3 | 1 | 5 | 2
1441337 |  | B | nbc2015_divb |  | B | 3.8.3.14.(2) |  |  |  |  | 3 | 8 | 3 | 14 | 2
1441346 |  | B | nbc2015_divb |  | B | 6.2.3.17.(1) |  |  |  |  | 6 | 2 | 3 | 17 | 1
1441370 |  | B | nbc2015_divb |  | B | 7.2.6.5.(2) |  |  |  |  | 7 | 2 | 6 | 5 | 2
1441383 |  | B | nbc2015_divb |  | B | 3.11.7.1.(5) |  |  |  |  | 3 | 11 | 7 | 1 | 5
1441386 |  | B | nbc2015_divb |  | B | 7.6.3.4.(2) |  |  |  |  | 7 | 6 | 3 | 4 | 2
1441387 |  | B | nbc2015_divb |  | B | 3.2.5.13.(8) |  |  |  |  | 3 | 2 | 5 | 13 | 8
1441440 |  | B | nbc2015_divb |  | B | 8.3.5.1.(1) |  |  |  |  | 8 | 3 | 5 | 1 | 1
1441456 |  | B | nbc2015_divb |  | B | 12.2.2.1.(1) |  |  |  |  | 12 | 2 | 2 | 1 | 1
1441460 |  | B | nbc2015_divb |  | B | 11.4.3.4.(4) |  |  |  |  | 11 | 4 | 3 | 4 | 4
1441461 |  | B | nbc2015_divb |  | B | 9.39.1.4.(4) |  |  |  |  | 9 | 39 | 1 | 4 | 4
1441627 | 86810 | B | nbc2015_divb | 000756 | B | 3.2.6.8.(1) | Voice Communication System | A voice communication system conforming to Article 3.2.4.22. shall be provided in a building if the floor of the top storey is more than 36 m above grade, or a floor area or part of a floor area located above the third storey is designed or intended for use as a Group B, Division 2 or 3 occupancy. | avoicecommunicationsystemconformingtoarticle3.2.4.22.shallbeprovidedinabuildingifthefloorofthetopstoreyismorethan36mabovegrade,orafloorareaorpartofafloorarealocatedabovethethirdstoreyisdesignedorintendedforuseasagroupb,division2or3occupancy. | 58 | 3 | 2 | 6 | 8 | 1
1441729 | 90039 | B | nbc2015_divb | 003985 | B | 9.29.5.8.(1) | Spacing of Nails | For single-layer application on a ceiling, nails shall be spaced not more than 180 mm o.c. on ceiling supports, or every 300 mm o.c. along ceiling supports, in pairs about 50 mm apart. | forsingle-layerapplicationonaceiling,nailsshallbespacednotmorethan180mmo.c.onceilingsupports,orevery300mmo.c.alongceilingsupports,inpairsabout50mmapart. | 33 | 9 | 29 | 5 | 8 | 1
1441759 | 87217 | B | nbc2015_divb | 001163 | B | 3.4.6.6.(6) | Guards | In a stairway, a window for which the distance measured vertically between the bottom of the window and a line drawn through the outside edges of the stair nosings is less than 900 mm, or a window that extends to less than 1?070 mm above the landing, shall be protected by a guard that is located approximately 900 mm above a line drawn through the outside edges of the stair nosings, or not less than 1?070 mm high measured to the top of the guard from the surface of the landing, or be fixed in position and designed to resist the lateral design loads specified for guards and walls in Articles 4.1.5.14.and 4.1.5.16. | inastairway,awindowforwhichthedistancemeasuredverticallybetweenthebottomofthewindowandalinedrawnthroughtheoutsideedgesofthestairnosingsislessthan900mm,orawindowthatextendstolessthan1?070mmabovethelanding,shallbeprotectedbyaguardthatislocatedapproximately900mmabovealinedrawnthroughtheoutsideedgesofthestairnosings,ornotlessthan1?070mmhighmeasuredtothetopoftheguardfromthesurfaceofthelanding,orbefixedinpositionanddesignedtoresistthelateraldesignloadsspecifiedforguardsandwallsinarticles4.1.5.14.and4.1.5.16. | 113 | 3 | 4 | 6 | 6 | 6
1441760 | 87222 | B | nbc2015_divb | 001168 | B | 3.4.6.8.(3) | Treads and Risers | Except as provided in Article 3.3.4.7. and except for fire escape stairs, stairs that are principally used for maintenance and service, and stairs that serve industrial occupancies other than storage garages, steps for stairs shall have no open risers. | exceptasprovidedinarticle3.3.4.7.andexceptforfireescapestairs,stairsthatareprincipallyusedformaintenanceandservice,andstairsthatserveindustrialoccupanciesotherthanstoragegarages,stepsforstairsshallhavenoopenrisers. | 39 | 3 | 4 | 6 | 8 | 3
1441762 | 88043 | B | nbc2015_divb | 001989 | B | 5.9.4.1.(1) | Structural Loads, Heat Transfer, Air Leakage, Vapour Diffusion | Exterior insulation finish systems and their components shall comply with Subsection 5.1.4. and Sections 5.3.to 5.6., and ULC CAN/ULC-S716.1-12 Exterior Insulation and Finish Systems (EIFS) - Materials and Systems where covered in the scope of that standard. (See Note A-5.9.4.1.(1).) | exteriorinsulationfinishsystemsandtheircomponentsshallcomplywithsubsection5.1.4.andsections5.3.to5.6.,andulccan/ulc-s716.1-12exteriorinsulationandfinishsystems(eifs)-materialsandsystemswherecoveredinthescopeofthatstandard.(seenotea-5.9.4.1.(1).) | 40 | 5 | 9 | 4 | 1 | 1
1441769 |  | B | nbc2015_divb |  | B | 3.1.8.8.(3) |  |  |  |  | 3 | 1 | 8 | 8 | 3
1441773 | 88142 | B | nbc2015_divb | 002088 | B | 6.3.3.4.(1) | Access Ladders | Access ladders for chimneys, when provided, shall consist of steel or bronze rungs, built into the walls of the chimneys. | accessladdersforchimneys,whenprovided,shallconsistofsteelorbronzerungs,builtintothewallsofthechimneys. | 20 | 6 | 3 | 3 | 4 | 1
1441784 | 89074 | B | nbc2015_divb | 003020 | B | 9.15.4.3.(3) | Foundation Walls Considered to be Laterally Supported at the | Unless the wall around an opening is reinforced to withstand earth pressure, the portion of the foundation wall beneath an opening shall be considered laterally unsupported if the opening is more than 1.2 m wide, or the total width of the openings in the foundation wall constitutes more than 25% of the length of the wall. | unlessthewallaroundanopeningisreinforcedtowithstandearthpressure,theportionofthefoundationwallbeneathanopeningshallbeconsideredlaterallyunsupportediftheopeningismorethan1.2mwide,orthetotalwidthoftheopeningsinthefoundationwallconstitutesmorethan25%ofthelengthofthewall. | 56 | 9 | 15 | 4 | 3 | 3
1441821 | 89098 | B | nbc2015_divb | 003044 | B | 9.15.6.2.(1) | Foundation Walls above Ground | Exterior surfaces of concrete block foundation walls above ground level shall have tooled joints, or shall be parged or otherwise suitably finished. | exteriorsurfacesofconcreteblockfoundationwallsabovegroundlevelshallhavetooledjoints,orshallbepargedorotherwisesuitablyfinished. | 22 | 9 | 15 | 6 | 2 | 1
1441822 |  | B | nbc2015_divb |  | B | 10.3.2.2.(3) |  |  |  |  | 10 | 3 | 2 | 2 | 3
1441827 | 86274 | B | nbc2015_divb | 000220 | B | 3.1.9.5.(5) | Combustible Piping Penetrations | Combustible drain, waste and vent piping is permitted on one side of a vertical fire separation provided it is not located in a vertical service space. | combustibledrain,wasteandventpipingispermittedononesideofaverticalfireseparationprovideditisnotlocatedinaverticalservicespace. | 26 | 3 | 1 | 9 | 5 | 5
1441839 | 87825 | B | nbc2015_divb | 001771 | B | 4.1.8.18.(15) | Elements of Structures, Non-structural Components and Equipment | Glass need not comply with Sentence 4.1.8.18.(14), provided at least one of the following conditions is met: IEFaSa(0.2) &lt; 0.35, the glass has sufficient clearance from its frame such that Dclear ? 1.25 Dp calculated as follows: Dclear=2C11+hpC2/bpC 1where Dclear= relative horizontal displacement measured over the height of the glass panel, which causes initial glass-to-frame contact, C1= average of the clearances on both sides between the vertical glass edges and the frame, hp= height of the rectangular glass panel, C2= averages of the top and bottom clearances between the horizontal glass edges and the frame, and bp= width of the rectangular glass panel, the glass is fully tempered, monolithic, installed in a non-post-disaster building, and no part of the glass is located more than 3 m above a walking surface, or the glass is annealed or heat-strengthened laminated glass in a single thickness with an interlayer no less than 0.76 mm and captured mechanically in a wall system glazing pocket with the perimeter secured to the frame by a wet, glazed, gunable, curing, elastomeric sealant perimeter bead of 13 mm minimum glass contact width. (See Note A-4.1.8.18.(14) and (15).) | glassneednotcomplywithsentence4.1.8.18.(14),providedatleastoneofthefollowingconditionsismet:iefasa(0.2)&lt;0.35,theglasshassufficientclearancefromitsframesuchthatdclear?1.25dpcalculatedasfollows:dclear=2c11+hpc2/bpc1wheredclear=relativehorizontaldisplacementmeasuredovertheheightoftheglasspanel,whichcausesinitialglass-to-framecontact,c1=averageoftheclearancesonbothsidesbetweentheverticalglassedgesandtheframe,hp=heightoftherectangularglasspanel,c2=averagesofthetopandbottomclearancesbetweenthehorizontalglassedgesandtheframe,andbp=widthoftherectangularglasspanel,theglassisfullytempered,monolithic,installedinanon-post-disasterbuilding,andnopartoftheglassislocatedmorethan3maboveawalkingsurface,ortheglassisannealedorheat-strengthenedlaminatedglassinasinglethicknesswithaninterlayernolessthan0.76mmandcapturedmechanicallyinawallsystemglazingpocketwiththeperimetersecuredtotheframebyawet,glazed,gunable,curing,elastomericsealantperimeterbeadof13mmminimumglasscontactwidth.(seenotea-4.1.8.18.(14)and(15).) | 189 | 4 | 1 | 8 | 18 | 15
1441841 | 87750 | B | nbc2015_divb | 001696 | B | 4.1.8.10.(2) | Additional System Restrictions | Post-disaster buildings shall not have any irregularities conforming to Types 1, 3, 4, 5, 7 and 9 as described in Table 4.1.8.6., in cases where IEFaSa(0.2) is equal to or greater than 0.35, not have a Type 6 irregularity as described in Table 4.1.8.6., have an SFRS with an Rd of 2.0 or greater, and have no storey with a lateral stiffness that is less than that of the storey above it. | post-disasterbuildingsshallnothaveanyirregularitiesconformingtotypes1,3,4,5,7and9asdescribedintable4.1.8.6.,incaseswhereiefasa(0.2)isequaltoorgreaterthan0.35,nothaveatype6irregularityasdescribedintable4.1.8.6.,haveansfrswithanrdof2.0orgreater,andhavenostoreywithalateralstiffnessthatislessthanthatofthestoreyaboveit. | 72 | 4 | 1 | 8 | 10 | 2
1441859 | 86247 | B | nbc2015_divb | 000193 | B | 3.1.8.14.(6) | Hold-Open Devices | A hold-open device used on a door located between a corridor used by the public and an adjacent sleeping room in a treatment occupancy need not release automatically as stated in Sentence 3.1.8.14.(2). | ahold-opendeviceusedonadoorlocatedbetweenacorridorusedbythepublicandanadjacentsleepingroominatreatmentoccupancyneednotreleaseautomaticallyasstatedinsentence3.1.8.14.(2). | 33 | 3 | 1 | 8 | 14 | 6
1441873 | 90614 | B | nbc2015_divb | 004560 | B | 9.36.5.10.(11) | Modeling Building Envelope of Proposed House | Where measured airtightness is used in the energy model calculations, it shall be determined in accordance with CGSB CAN/CGSB-149.10-M86 Determination of the Airtightness of Building Envelopes by the Fan Depressurization Method as written, or excluding Clause 6.1.6, which allows intentional openings for mechanical equipment to be left unsealed. (See Note A-9.36.5.10.(11).) | wheremeasuredairtightnessisusedintheenergymodelcalculations,itshallbedeterminedinaccordancewithcgsbcan/cgsb-149.10-m86determinationoftheairtightnessofbuildingenvelopesbythefandepressurizationmethodaswritten,orexcludingclause6.1.6,whichallowsintentionalopeningsformechanicalequipmenttobeleftunsealed.(seenotea-9.36.5.10.(11).) | 51 | 9 | 36 | 5 | 10 | 11
1441888 | 87931 | B | nbc2015_divb | 001877 | B | 4.5.1.1.(1) | Attributions to Acceptable Solutions | For the purpose of compliance with this Code as required in Clause 1.2.1.1.(1)(b), the objectives and functional statements attributed to the acceptable solutions in this Part shall be the objectives and functional statements listed in Table 4.5.1.1. (See Note A-1.1.2.1.(1).) (See Note A-5.) | forthepurposeofcompliancewiththiscodeasrequiredinclause1.2.1.1.(1)(b),theobjectivesandfunctionalstatementsattributedtotheacceptablesolutionsinthispartshallbetheobjectivesandfunctionalstatementslistedintable4.5.1.1.(seenotea-1.1.2.1.(1).)(seenotea-5.) | 43 | 4 | 5 | 1 | 1 | 1
1441981 |  | B | nbc2015_divb |  | B | 6.9.1.2.(5) |  |  |  |  | 6 | 9 | 1 | 2 | 5
1441989 |  | B | nbc2015_divb |  | B | 9.36.6.4.(1) |  |  |  |  | 9 | 36 | 6 | 4 | 1
1442028 |  | B | nbc2015_divb |  | B | 3.11.8.1.(6) |  |  |  |  | 3 | 11 | 8 | 1 | 6
1442034 |  | B | nbc2015_divb |  | B | 3.8.3.3.(13) |  |  |  |  | 3 | 8 | 3 | 3 | 13
1442041 |  | B | nbc2015_divb |  | B | 7.6.3.5.(1) |  |  |  |  | 7 | 6 | 3 | 5 | 1
1442071 |  | B | nbc2015_divb |  | B | 8.7.2.2.(2) |  |  |  |  | 8 | 7 | 2 | 2 | 2
1442091 |  | B | nbc2015_divb |  | B | 3.16.1.3.(3) |  |  |  |  | 3 | 16 | 1 | 3 | 3
1442102 |  | B | nbc2015_divb |  | B | 7.5.8.2.(1) |  |  |  |  | 7 | 5 | 8 | 2 | 1
1442109 |  | B | nbc2015_divb |  | B | 9.1.1.12.(1) |  |  |  |  | 9 | 1 | 1 | 12 | 1
1442263 | 88611 | B | nbc2015_divb | 002557 | B | 9.9.12.3.(2) | Emergency Lighting | Emergency lighting required in Sentence 9.9.12.3.(1) shall be provided from a source of energy separate from the electrical supply for the building. | emergencylightingrequiredinsentence9.9.12.3.(1)shallbeprovidedfromasourceofenergyseparatefromtheelectricalsupplyforthebuilding. | 22 | 9 | 9 | 12 | 3 | 2
1442267 | 88746 | B | nbc2015_divb | 002692 | B | 9.10.11.2.(1) | Firewalls Not Required | Except as stated in Sentence 9.10.11.2.(2), a party wall on a property line of a building of residential occupancy need not be constructed as a firewall, provided it is constructed as a fire separation having not less than a 1 hfire-resistance rating, where the party wall separates two dwelling units where there is no dwelling unit above another dwelling unit, a dwelling unit and a house with a secondary suite including their common spaces, or two houses with a secondary suite including their common spaces. | exceptasstatedinsentence9.10.11.2.(2),apartywallonapropertylineofabuildingofresidentialoccupancyneednotbeconstructedasafirewall,provideditisconstructedasafireseparationhavingnotlessthana1hfire-resistancerating,wherethepartywallseparatestwodwellingunitswherethereisnodwellingunitaboveanotherdwellingunit,adwellingunitandahousewithasecondarysuiteincludingtheircommonspaces,ortwohouseswithasecondarysuiteincludingtheircommonspaces. | 85 | 9 | 10 | 11 | 2 | 1
1442349 | 89964 | B | nbc2015_divb | 003910 | B | 9.27.10.3.(1) | Panel Cladding | OSB and waferboard applied in panels shall have all edges supported and treated with a primer or sealer. | osbandwaferboardappliedinpanelsshallhavealledgessupportedandtreatedwithaprimerorsealer. | 18 | 9 | 27 | 10 | 3 | 1
1442352 | 89655 | B | nbc2015_divb | 003601 | B | 9.24.3.1.(2) | Installation of Runners | Runners required in Sentence 9.24.3.1.(1) shall be securely attached to the building at approximately 50 mm from the ends, and at intervals of not more than 600 mm o.c. for interior walls and 300 mm o.c. for exterior walls. | runnersrequiredinsentence9.24.3.1.(1)shallbesecurelyattachedtothebuildingatapproximately50mmfromtheends,andatintervalsofnotmorethan600mmo.c.forinteriorwallsand300mmo.c.forexteriorwalls. | 39 | 9 | 24 | 3 | 1 | 2
1442355 | 89703 | B | nbc2015_divb | 003649 | B | 9.25.3.3.(7) | Continuity of the Air Barrier System | Where access hatches and sump pit covers are installed through assemblies constructed with an air barrier system, they shall be weatherstripped around their perimeters to prevent air leakage. | whereaccesshatchesandsumppitcoversareinstalledthroughassembliesconstructedwithanairbarriersystem,theyshallbeweatherstrippedaroundtheirperimeterstopreventairleakage. | 28 | 9 | 25 | 3 | 3 | 7
1442404 | 86996 | B | nbc2015_divb | 000942 | B | 3.3.2.10.(2) | Handrails in Aisles with Steps | Handrails installed along aisle centre lines as required by Table 3.3.2.10. shall comply with Sentences 3.4.6.5.(5)to 3.4.6.5.(7)and 3.4.6.5.(14), have gaps not less than 560 mm and not more than 915 mm wide, measured horizontally, at intervals not exceeding five rows, comply with Sentence 3.4.6.5.(11) at terminations and required gaps, and have an intermediate rail located 305 mm below the principal handrail. | handrailsinstalledalongaislecentrelinesasrequiredbytable3.3.2.10.shallcomplywithsentences3.4.6.5.(5)to3.4.6.5.(7)and3.4.6.5.(14),havegapsnotlessthan560mmandnotmorethan915mmwide,measuredhorizontally,atintervalsnotexceedingfiverows,complywithsentence3.4.6.5.(11)atterminationsandrequiredgaps,andhaveanintermediateraillocated305mmbelowtheprincipalhandrail. | 61 | 3 | 3 | 2 | 10 | 2
1442412 | 89080 | B | nbc2015_divb | 003026 | B | 9.15.4.5.(3) | Reinforcement for Flat Insulating Concrete Form Foundation | Cold joints in flat insulating concrete form foundation walls shall be reinforced with no less than one 15M bar spaced at not more than 600 mm o.c. and embedded 300 mm on both sides of the joint. | coldjointsinflatinsulatingconcreteformfoundationwallsshallbereinforcedwithnolessthanone15mbarspacedatnotmorethan600mmo.c.andembedded300mmonbothsidesofthejoint. | 37 | 9 | 15 | 4 | 5 | 3
1442414 | 88449 | B | nbc2015_divb | 002395 | B | 9.8.7.5.(1) | Ergonomic Design | The clearance between a handrail and the surface behind it shall be not less than 50 mm, or where said surface is rough or abrasive, 60 mm. | theclearancebetweenahandrailandthesurfacebehinditshallbenotlessthan50mm,orwheresaidsurfaceisroughorabrasive,60mm. | 27 | 9 | 8 | 7 | 5 | 1
1442423 | 86429 | B | nbc2015_divb | 000375 | B | 3.2.2.31.(1) | Group A, Division 3, up to 2 Storeys, Sprinklered | A building classified as Group A, Division 3 is permitted to conform to Sentence 3.2.2.31.(2) provided except as permitted by Sentences 3.2.2.7.(1)and 3.2.2.18.(2), the building is sprinklered throughout, it is not more than 2 storeys in building height, and it has a building area not more than 12?000 m2 if 1 storey in building height, or 6?000 m2 if 2 storeys in building height. | abuildingclassifiedasgroupa,division3ispermittedtoconformtosentence3.2.2.31.(2)providedexceptaspermittedbysentences3.2.2.7.(1)and3.2.2.18.(2),thebuildingissprinkleredthroughout,itisnotmorethan2storeysinbuildingheight,andithasabuildingareanotmorethan12?000m2if1storeyinbuildingheight,or6?000m2if2storeysinbuildingheight. | 64 | 3 | 2 | 2 | 31 | 1
1442457 | 88364 | B | nbc2015_divb | 002310 | B | 9.7.5.2.(9) | Resistance to Forced Entry for Doors | Solid blocking shall be provided on both sides at the lock height between the jambs for doors described in Sentence 9.7.5.2.(1) and the structural framing so that the jambs will resist spreading by force. | solidblockingshallbeprovidedonbothsidesatthelockheightbetweenthejambsfordoorsdescribedinsentence9.7.5.2.(1)andthestructuralframingsothatthejambswillresistspreadingbyforce. | 34 | 9 | 7 | 5 | 2 | 9
1442460 | 87118 | B | nbc2015_divb | 001064 | B | 3.4.1.6.(1) | Restricted Use of Horizontal Exits | Except as permitted by Sentence 3.4.1.6.(2), horizontal exits shall not comprise more than one half of the required number of exits from any floor area. | exceptaspermittedbysentence3.4.1.6.(2),horizontalexitsshallnotcomprisemorethanonehalfoftherequirednumberofexitsfromanyfloorarea. | 25 | 3 | 4 | 1 | 6 | 1
1442467 | 86900 | B | nbc2015_divb | 000846 | B | 3.3.1.11.(3) | Door Swing | Every door that divides a corridor that is not wholly contained within a suite shall swing on a vertical axis in the direction of travel to the exit. | everydoorthatdividesacorridorthatisnotwhollycontainedwithinasuiteshallswingonaverticalaxisinthedirectionoftraveltotheexit. | 28 | 3 | 3 | 1 | 11 | 3
1442472 | 87140 | B | nbc2015_divb | 001086 | B | 3.4.2.5.(2) | Location of Exits | Except for a high-hazard industrial occupancy, Sentence 3.4.2.5.(1) need not apply if exits are placed along the perimeter of the floor area and are not more than 60 m apart, measured along the perimeter, provided each main aisle in the floor area leads directly to an exit. | exceptforahigh-hazardindustrialoccupancy,sentence3.4.2.5.(1)neednotapplyifexitsareplacedalongtheperimeterofthefloorareaandarenotmorethan60mapart,measuredalongtheperimeter,providedeachmainaisleinthefloorarealeadsdirectlytoanexit. | 47 | 3 | 4 | 2 | 5 | 2
1442490 | 88957 | B | nbc2015_divb | 002903 | B | 9.12.2.2.(8) | Minimum Depth of Foundations | Where decks or other accessible exterior platforms are supported on surface foundations supported on other than coarse-grained soil with good drainage or rock, access to the foundation positions to permit re-levelling of the platform shall be provided by passageways with a clear height under the platform of not less than 600 mm and a width of not less than 600 mm, or by installing the decking in a manner that allows easy removal. | wheredecksorotheraccessibleexteriorplatformsaresupportedonsurfacefoundationssupportedonotherthancoarse-grainedsoilwithgooddrainageorrock,accesstothefoundationpositionstopermitre-levellingoftheplatformshallbeprovidedbypassagewayswithaclearheightundertheplatformofnotlessthan600mmandawidthofnotlessthan600mm,orbyinstallingthedeckinginamannerthatallowseasyremoval. | 73 | 9 | 12 | 2 | 2 | 8
1442494 | 88418 | B | nbc2015_divb | 002364 | B | 9.8.5.4.(1) | Ramp Slope | The slope of ramps shall be not more than 1 in 10 for exterior ramps, 1 in 10 for interior ramps serving residential occupancies, 1 in 6 for industrial occupancies, and 1 in 8 for all other occupancies. | theslopeoframpsshallbenotmorethan1in10forexteriorramps,1in10forinteriorrampsservingresidentialoccupancies,1in6forindustrialoccupancies,and1in8forallotheroccupancies. | 38 | 9 | 8 | 5 | 4 | 1
1442543 |  | B | nbc2015_divb |  | A | 1.2.2.1.(3) |  |  |  |  | 1 | 2 | 2 | 1 | 3
1442553 |  | B | nbc2015_divb |  | B | 7.2.3.15.(7) |  |  |  |  | 7 | 2 | 3 | 15 | 7
1442574 |  | B | nbc2015_divb |  | B | 10.6.2.1.(2) |  |  |  |  | 10 | 6 | 2 | 1 | 2
1442585 |  | B | nbc2015_divb |  | B | 10.6.6.1.(1) |  |  |  |  | 10 | 6 | 6 | 1 | 1
1442596 |  | B | nbc2015_divb |  | B | 3.2.4.22.(9) |  |  |  |  | 3 | 2 | 4 | 22 | 9
1442602 |  | B | nbc2015_divb |  | B | 9.36.6.1.(1) |  |  |  |  | 9 | 36 | 6 | 1 | 1
1442617 |  | B | nbc2015_divb |  | B | 6.2.3.8.(3) |  |  |  |  | 6 | 2 | 3 | 8 | 3
1442626 |  | B | nbc2015_divb |  | B | 3.7.4.3.(4) |  |  |  |  | 3 | 7 | 4 | 3 | 4
1442628 |  | B | nbc2015_divb |  | B | 7.4.8.1.(1) |  |  |  |  | 7 | 4 | 8 | 1 | 1
1442643 |  | B | nbc2015_divb |  | B | 3.2.2.48.(5) |  |  |  |  | 3 | 2 | 2 | 48 | 5
1442666 |  | B | nbc2015_divb |  | B | 7.3.2.5.(1) |  |  |  |  | 7 | 3 | 2 | 5 | 1
1442682 |  | B | nbc2015_divb |  | B | 7.3.5.7.(2) |  |  |  |  | 7 | 3 | 5 | 7 | 2
1442689 |  | B | nbc2015_divb |  | B | 7.2.3.1.(2) |  |  |  |  | 7 | 2 | 3 | 1 | 2
1442691 |  | B | nbc2015_divb |  | B | 3.16.1.6.(7) |  |  |  |  | 3 | 16 | 1 | 6 | 7
1442692 |  | B | nbc2015_divb |  | B | 3.16.1.7.(12) |  |  |  |  | 3 | 16 | 1 | 7 | 12
1442714 |  | B | nbc2015_divb |  | B | 7.1.5.4.(2) |  |  |  |  | 7 | 1 | 5 | 4 | 2
1442721 |  | B | nbc2015_divb |  | B | 9.10.2.2.(10) |  |  |  |  | 9 | 10 | 2 | 2 | 10
1442814 |  | B | nbc2015_divb |  | B | 9.36.1.2.(8) |  |  |  |  | 9 | 36 | 1 | 2 | 8
1442859 | 86559 | B | nbc2015_divb | 000505 | B | 3.2.3.1.(2) | Limiting Distance and Area of Unprotected Openings | The area of the unprotected openings in an exposing building face shall be the aggregate area of unprotected openings expressed as a percentage of the area of the exposing building face in Table 3.2.3.1.-B, 3.2.3.1.-C, 3.2.3.1.-Dor 3.2.3.1.-E. (See Sentence 3.2.3.2.(1).) | theareaoftheunprotectedopeningsinanexposingbuildingfaceshallbetheaggregateareaofunprotectedopeningsexpressedasapercentageoftheareaoftheexposingbuildingfaceintable3.2.3.1.-b,3.2.3.1.-c,3.2.3.1.-dor3.2.3.1.-e.(seesentence3.2.3.2.(1).) | 40 | 3 | 2 | 3 | 1 | 2
1442862 | 86545 | B | nbc2015_divb | 000491 | B | 3.2.2.83.(1) | Group F, Division 3, up to 4 Storeys | A building classified as Group F, Division 3 is permitted to conform to Sentence 3.2.2.83.(2) provided it is not more than 4 storeys in building height, and it has a building area not more than the value in Table 3.2.2.83. | abuildingclassifiedasgroupf,division3ispermittedtoconformtosentence3.2.2.83.(2)provideditisnotmorethan4storeysinbuildingheight,andithasabuildingareanotmorethanthevalueintable3.2.2.83. | 40 | 3 | 2 | 2 | 83 | 1
1442867 | 88528 | B | nbc2015_divb | 002474 | B | 9.9.5.6.(1) | Mirrors or Draperies | No mirror shall be placed in or adjacent to any exit so as to confuse the direction of exit, and no mirror or draperies shall be placed on or over exit doors. | nomirrorshallbeplacedinoradjacenttoanyexitsoastoconfusethedirectionofexit,andnomirrorordraperiesshallbeplacedonoroverexitdoors. | 32 | 9 | 9 | 5 | 6 | 1
1442878 | 88614 | B | nbc2015_divb | 002560 | B | 9.9.12.3.(5) | Emergency Lighting | The minimum value of the illumination required by Sentence 9.9.12.3.(4) shall be not less than 1 lx. | theminimumvalueoftheilluminationrequiredbysentence9.9.12.3.(4)shallbenotlessthan1lx. | 17 | 9 | 9 | 12 | 3 | 5
1442908 | 86814 | B | nbc2015_divb | 000760 | B | 3.2.7.1.(3) | Minimum Lighting Requirements | Rooms and spaces used by the public shall be illuminated as described in Article 9.34.2.7. | roomsandspacesusedbythepublicshallbeilluminatedasdescribedinarticle9.34.2.7. | 15 | 3 | 2 | 7 | 1 | 3
1442995 | 89657 | B | nbc2015_divb | 003603 | B | 9.24.3.1.(4) | Installation of Runners | Studs at openings and which are not full wall height shall be supported by a runner at the ends of the studs, securely fastened to the full length studs at the sides of the opening. | studsatopeningsandwhicharenotfullwallheightshallbesupportedbyarunnerattheendsofthestuds,securelyfastenedtothefulllengthstudsatthesidesoftheopening. | 35 | 9 | 24 | 3 | 1 | 4
1443023 | 87263 | B | nbc2015_divb | 001209 | B | 3.4.6.17.(4) | Security for Banks and Mercantile Floor Areas | Exit and egress facilities complying with Sentences 3.4.6.17.(5)to 3.4.6.17.(9) shall be incorporated for egress by persons other than the public from a floor area or a part of a floor area referred to in Sentence 3.4.6.17.(1) during times when the public is neither present nor being admitted to the area that they serve. | exitandegressfacilitiescomplyingwithsentences3.4.6.17.(5)to3.4.6.17.(9)shallbeincorporatedforegressbypersonsotherthanthepublicfromafloorareaorapartofafloorareareferredtoinsentence3.4.6.17.(1)duringtimeswhenthepublicisneitherpresentnorbeingadmittedtotheareathattheyserve. | 53 | 3 | 4 | 6 | 17 | 4
1443030 | 88040 | B | nbc2015_divb | 001986 | B | 5.9.3.5.(2) | Water Penetration | Except as provided in Sentence 5.9.3.5.(4), other fenestration assemblies and their components not covered in Article 5.9.2.2. shall resist water penetration when tested in accordance with ASTM E 331-00 Water Penetration of Exterior Windows, Skylights, Doors, and Curtain Walls by Uniform Static Air Pressure Difference or ASTM E 547-00 Water Penetration of Exterior Windows, Skylights, Doors, and Curtain Walls by Cyclic Static Air Pressure Difference (See Note A-5.9.3.5.(2).) | exceptasprovidedinsentence5.9.3.5.(4),otherfenestrationassembliesandtheircomponentsnotcoveredinarticle5.9.2.2.shallresistwaterpenetrationwhentestedinaccordancewithastme331-00waterpenetrationofexteriorwindows,skylights,doors,andcurtainwallsbyuniformstaticairpressuredifferenceorastme547-00waterpenetrationofexteriorwindows,skylights,doors,andcurtainwallsbycyclicstaticairpressuredifference(seenotea-5.9.3.5.(2).) | 68 | 5 | 9 | 3 | 5 | 2
1443042 | 87437 | B | nbc2015_divb | 001383 | B | 3.8.2.3.(3) | Areas Requiring a Barrier-Free Path of Travel | In an assembly occupancy, the number of spaces designated for wheelchair use within rooms or areas with fixed seats shall conform to Table 3.8.2.3. (See also Article 3.8.3.21. for additional requirements.) | inanassemblyoccupancy,thenumberofspacesdesignatedforwheelchairusewithinroomsorareaswithfixedseatsshallconformtotable3.8.2.3.(seealsoarticle3.8.3.21.foradditionalrequirements.) | 31 | 3 | 8 | 2 | 3 | 3
1443046 | 86881 | B | nbc2015_divb | 000827 | B | 3.3.1.4.(4) | Public Corridor Separations | No fire separation is required in a sprinkleredfloor area between a public corridor and except as required by Sentences 3.3.3.5.(8)and 3.3.4.2.(1), and notwithstanding Sentence 3.4.2.4.(2), the remainder of a storey, provided the travel distance from any part of the floor area to an exit is not more than 45 m, a room or a suite, provided the public corridor complies with Sentence 3.3.1.9.(6) and Clause 3.4.2.5.(1)(d), or a space containing plumbing fixtures required by Subsection 3.7.2., provided the space and the public corridor are separated from the remainder of the storey by a fire separation having a fire-resistance rating not less than that required between the public corridor and the remainder of the storey. | nofireseparationisrequiredinasprinkleredfloorareabetweenapubliccorridorandexceptasrequiredbysentences3.3.3.5.(8)and3.3.4.2.(1),andnotwithstandingsentence3.4.2.4.(2),theremainderofastorey,providedthetraveldistancefromanypartofthefloorareatoanexitisnotmorethan45m,aroomorasuite,providedthepubliccorridorcomplieswithsentence3.3.1.9.(6)andclause3.4.2.5.(1)(d),oraspacecontainingplumbingfixturesrequiredbysubsection3.7.2.,providedthespaceandthepubliccorridorareseparatedfromtheremainderofthestoreybyafireseparationhavingafire-resistanceratingnotlessthanthatrequiredbetweenthepubliccorridorandtheremainderofthestorey. | 114 | 3 | 3 | 1 | 4 | 4
1443056 | 89078 | B | nbc2015_divb | 003024 | B | 9.15.4.5.(1) | Reinforcement for Flat Insulating Concrete Form Foundation | Horizontal reinforcement in flat insulating concrete form foundation walls shall consist of one 10M bar placed not more than 300 mm from the top of the wall, and 10M bars at 600 mm o.c., and be located in the inside half of the wall section, and with a minimum cover of 30 mm from the inside face of the concrete. | horizontalreinforcementinflatinsulatingconcreteformfoundationwallsshallconsistofone10mbarplacednotmorethan300mmfromthetopofthewall,and10mbarsat600mmo.c.,andbelocatedintheinsidehalfofthewallsection,andwithaminimumcoverof30mmfromtheinsidefaceoftheconcrete. | 60 | 9 | 15 | 4 | 5 | 1
1443103 | 87249 | B | nbc2015_divb | 001195 | B | 3.4.6.14.(1) | Sliding Doors | Except as permitted by Sentences 3.4.6.14.(2)and 3.4.6.12.(2), an exit door leading directly to outdoors at ground level is permitted to be a sliding door provided it conforms to Sentence 3.3.1.12.(1). | exceptaspermittedbysentences3.4.6.14.(2)and3.4.6.12.(2),anexitdoorleadingdirectlytooutdoorsatgroundlevelispermittedtobeaslidingdoorprovideditconformstosentence3.3.1.12.(1). | 30 | 3 | 4 | 6 | 14 | 1
1443130 | 90466 | B | nbc2015_divb | 004412 | B | 9.36.2.8.(8) | Thermal Characteristics of Building Assemblies Below-Grade | Floors on permafrost shall be insulated to the effective thermal resistance required in Table 9.36.2.8.-Aor 9.36.2.8.-B under the entire slab and around all edges, and under the integral perimeter footing. | floorsonpermafrostshallbeinsulatedtotheeffectivethermalresistancerequiredintable9.36.2.8.-aor9.36.2.8.-bundertheentireslabandaroundalledges,andundertheintegralperimeterfooting. | 30 | 9 | 36 | 2 | 8 | 8
1443148 | 90541 | B | nbc2015_divb | 004487 | B | 9.36.4.2.(3) | Equipment Efficiency | Except for components that are required to be installed outdoors, service water heating equipment shall be installed in a conditioned space. (See Note A-9.36.4.2.(3).) | exceptforcomponentsthatarerequiredtobeinstalledoutdoors,servicewaterheatingequipmentshallbeinstalledinaconditionedspace.(seenotea-9.36.4.2.(3).) | 24 | 9 | 36 | 4 | 2 | 3
1443153 | 87948 | B | nbc2015_divb | 001894 | B | 5.2.1.3.(1) | Environmental Load and Transfer Calculations | Calculations related to the transfer of heat, air and moisture and the transmission of sound shall conform to good practice such as that described in the ASHRAE Handbooks. | calculationsrelatedtothetransferofheat,airandmoistureandthetransmissionofsoundshallconformtogoodpracticesuchasthatdescribedintheashraehandbooks. | 28 | 5 | 2 | 1 | 3 | 1
1443176 |  | B | nbc2015_divb |  | B | 10.3.8.2.(1) |  |  |  |  | 10 | 3 | 8 | 2 | 1
1443187 | 90706 | B | nbc2015_divb |  | C | 2.2.8.2.(1) | Information Required on Drawings and Specifications |  |  |  | 2 | 2 | 8 | 2 | 1
1443246 |  | B | nbc2015_divb |  | B | 3.1.5.13.(5) |  |  |  |  | 3 | 1 | 5 | 13 | 5
1443275 |  | B | nbc2015_divb |  | B | 7.6.2.2.(1) |  |  |  |  | 7 | 6 | 2 | 2 | 1
1443277 |  | B | nbc2015_divb |  | B | 7.4.3.1.(1) |  |  |  |  | 7 | 4 | 3 | 1 | 1
1443280 |  | B | nbc2015_divb |  | B | 3.8.3.15.(4) |  |  |  |  | 3 | 8 | 3 | 15 | 4
1443289 |  | B | nbc2015_divb |  | B | 3.7.4.10.(1) |  |  |  |  | 3 | 7 | 4 | 10 | 1
1443296 |  | B | nbc2015_divb |  | B | 3.7.4.4.(1) |  |  |  |  | 3 | 7 | 4 | 4 | 1
1443316 |  | B | nbc2015_divb |  | B | 3.16.1.7.(3) |  |  |  |  | 3 | 16 | 1 | 7 | 3
1443327 |  | B | nbc2015_divb |  | B | 3.12.4.1.(17) |  |  |  |  | 3 | 12 | 4 | 1 | 17
1443329 |  | B | nbc2015_divb |  | B | 6.2.4.4.(10) |  |  |  |  | 6 | 2 | 4 | 4 | 10
1443331 |  | B | nbc2015_divb |  | B | 3.11.4.1.(10) |  |  |  |  | 3 | 11 | 4 | 1 | 10
1443337 |  | B | nbc2015_divb |  | B | 9.16.4.5.(1) |  |  |  |  | 9 | 16 | 4 | 5 | 1
1443340 |  | B | nbc2015_divb |  | B | 8.7.8.2.(2) |  |  |  |  | 8 | 7 | 8 | 2 | 2
1443347 |  | B | nbc2015_divb |  | B | 9.10.2.2.(4) |  |  |  |  | 9 | 10 | 2 | 2 | 4
1443350 |  | B | nbc2015_divb |  | B | 9.36.7.3.(6) |  |  |  |  | 9 | 36 | 7 | 3 | 6
1443478 | 86542 | B | nbc2015_divb | 000488 | B | 3.2.2.81.(2) | Group F, Division 3, up to 6 Storeys | The building referred to in Sentence 3.2.2.81.(1) shall be of noncombustible construction, and floor assemblies shall be fire separations with a fire-resistance rating not less than 1 h, mezzanines shall have a fire-resistance rating not less than 1 h, roof assemblies shall have a fire-resistance rating not less than 1 h, and loadbearing walls, columns and arches shall have a fire-resistance rating not less than that required for the supported assembly. | thebuildingreferredtoinsentence3.2.2.81.(1)shallbeofnoncombustibleconstruction,andfloorassembliesshallbefireseparationswithafire-resistanceratingnotlessthan1h,mezzaninesshallhaveafire-resistanceratingnotlessthan1h,roofassembliesshallhaveafire-resistanceratingnotlessthan1h,andloadbearingwalls,columnsandarchesshallhaveafire-resistanceratingnotlessthanthatrequiredforthesupportedassembly. | 71 | 3 | 2 | 2 | 81 | 2
1443481 | 86609 | B | nbc2015_divb | 000555 | B | 3.2.3.17.(3) | Canopy Protection for Vertically Separated Openings | The requirements of Sentences 3.2.3.17.(1)and 3.2.3.17.(2) are permitted to be waived if the building is sprinklered throughout. | therequirementsofsentences3.2.3.17.(1)and3.2.3.17.(2)arepermittedtobewaivedifthebuildingissprinkleredthroughout. | 17 | 3 | 2 | 3 | 17 | 3
1443488 | 87555 | B | nbc2015_divb | 001501 | B | 4.1.3.3.(2) | Fatigue | Where vibration effects, such as resonance and fatigue resulting from machinery and equipment, are likely to be significant, a dynamic analysis shall be carried out. (See Note A-4.1.3.3.(2).) | wherevibrationeffects,suchasresonanceandfatigueresultingfrommachineryandequipment,arelikelytobesignificant,adynamicanalysisshallbecarriedout.(seenotea-4.1.3.3.(2).) | 28 | 4 | 1 | 3 | 3 | 2
1443496 |  | B | nbc2015_divb |  | B | 5.8.2.3.(1) |  |  |  |  | 5 | 8 | 2 | 3 | 1
1443501 |  | B | nbc2015_divb |  | B | 9.7.2.3.(1) |  |  |  |  | 9 | 7 | 2 | 3 | 1
1443639 | 89898 | B | nbc2015_divb | 003844 | B | 9.27.4.1.(1) | Required Sealants | Sealant shall be provided where required to prevent the entry of water into the structure. | sealantshallbeprovidedwhererequiredtopreventtheentryofwaterintothestructure. | 15 | 9 | 27 | 4 | 1 | 1
1443653 | 90082 | B | nbc2015_divb | 004028 | B | 9.29.10.1.(1) | Tile Application | Ceramic tile shall be set in a mortar base or applied with an adhesive. | ceramictileshallbesetinamortarbaseorappliedwithanadhesive. | 14 | 9 | 29 | 10 | 1 | 1
1443679 |  | B | nbc2015_divb |  | B | 2.2.6.8.(1) |  |  |  |  | 2 | 2 | 6 | 8 | 1
1443686 | 87225 | B | nbc2015_divb | 001171 | B | 3.4.6.8.(6) | Treads and Risers | Treads and risers shall not differ significantly in run and rise in successive flights in any stair system. | treadsandrisersshallnotdiffersignificantlyinrunandriseinsuccessiveflightsinanystairsystem. | 18 | 3 | 4 | 6 | 8 | 6
1443697 | 87398 | B | nbc2015_divb | 001344 | B | 3.7.2.2.(2) | Water Closets | If a single universal washroom is provided in accordance with the requirements of Section 3.8., the total number of persons in the building used to determine the number of water closets to be provided, is permitted to be reduced by 10 before applying Sentence 3.7.2.2.(6), 3.7.2.2.(7), 3.7.2.2.(8), 3.7.2.2.(12), 3.7.2.2.(13)or 3.7.2.2.(14). | ifasingleuniversalwashroomisprovidedinaccordancewiththerequirementsofsection3.8.,thetotalnumberofpersonsinthebuildingusedtodeterminethenumberofwaterclosetstobeprovided,ispermittedtobereducedby10beforeapplyingsentence3.7.2.2.(6),3.7.2.2.(7),3.7.2.2.(8),3.7.2.2.(12),3.7.2.2.(13)or3.7.2.2.(14). | 50 | 3 | 7 | 2 | 2 | 2
1443701 | 88157 | B | nbc2015_divb | 002103 | B | 6.5.1.1.(1) | Insulation and Coverings | Insulation and coverings on pipes shall comply with Article 3.6.5.5. | insulationandcoveringsonpipesshallcomplywitharticle3.6.5.5. | 10 | 6 | 5 | 1 | 1 | 1
1443704 | 86833 | B | nbc2015_divb | 000779 | B | 3.2.7.10.(1) | Protection of Electrical Conductors | The protection of electrical and emergency conductors referred to in Clauses 3.2.7.10.(1)(a)to 3.2.7.10.(1)(c) shall conform to the requirements stated in Sentences 3.2.7.10.(2)to 3.2.7.10.(11): electrical conductors located within buildings identified in Article 3.2.6.1. serving fire alarms, emergency lighting, or emergency equipment within the scope of Articles 3.2.6.2.to 3.2.6.8., emergency conductors serving fire pumps required to be installed under Article 3.2.5.18., and electrical conductors serving mechanical systems serving areas of refuge identified in Clause 3.3.3.6.(1)(b), or contained use areas identified in Clauses 3.3.3.7.(4)(a)and 3.3.3.7.(4)(b). | theprotectionofelectricalandemergencyconductorsreferredtoinclauses3.2.7.10.(1)(a)to3.2.7.10.(1)(c)shallconformtotherequirementsstatedinsentences3.2.7.10.(2)to3.2.7.10.(11):electricalconductorslocatedwithinbuildingsidentifiedinarticle3.2.6.1.servingfirealarms,emergencylighting,oremergencyequipmentwithinthescopeofarticles3.2.6.2.to3.2.6.8.,emergencyconductorsservingfirepumpsrequiredtobeinstalledunderarticle3.2.5.18.,andelectricalconductorsservingmechanicalsystemsservingareasofrefugeidentifiedinclause3.3.3.6.(1)(b),orcontaineduseareasidentifiedinclauses3.3.3.7.(4)(a)and3.3.3.7.(4)(b). | 82 | 3 | 2 | 7 | 10 | 1
1443724 | 86126 | B | nbc2015_divb | 000072 | B | 3.1.5.4.(3) | Combustible Glazing and Skylights | Except as permitted by Sentence 3.1.5.4.(4), the combustible vertical glazing permitted by Sentence 3.1.5.4.(2) shall have a flame-spread rating not more than 75. | exceptaspermittedbysentence3.1.5.4.(4),thecombustibleverticalglazingpermittedbysentence3.1.5.4.(2)shallhaveaflame-spreadratingnotmorethan75. | 23 | 3 | 1 | 5 | 4 | 3
1443731 | 88162 | B | nbc2015_divb | 002108 | B | 6.7.1.1.(2) | Piping Materials and Installation | Every pipe used in a heating or air-conditioning system shall be installed to allow for expansion and contraction due to temperature changes. | everypipeusedinaheatingorair-conditioningsystemshallbeinstalledtoallowforexpansionandcontractionduetotemperaturechanges. | 22 | 6 | 7 | 1 | 1 | 2
1443784 | 86259 | B | nbc2015_divb | 000205 | B | 3.1.9.1.(4) | Fire Stops | Sprinklers are permitted to penetrate a fire separation or a membrane forming part of an assembly required to have a fire-resistance rating without having to meet the fire stop requirements of Sentences 3.1.9.1.(1)to 3.1.9.1.(3), provided the annular space created by the penetration of a fire sprinkler is covered by a metal escutcheon plate in accordance with NFPA 13-2013 Installation of Sprinkler Systems | sprinklersarepermittedtopenetrateafireseparationoramembraneformingpartofanassemblyrequiredtohaveafire-resistanceratingwithouthavingtomeetthefirestoprequirementsofsentences3.1.9.1.(1)to3.1.9.1.(3),providedtheannularspacecreatedbythepenetrationofafiresprinkleriscoveredbyametalescutcheonplateinaccordancewithnfpa13-2013installationofsprinklersystems | 62 | 3 | 1 | 9 | 1 | 4
1443803 | 89166 | B | nbc2015_divb | 003112 | B | 9.18.7.1.(2) | Crawl Spaces as Warm Air Plenums | Enclosing material in crawl spaces described in Sentence 9.18.7.1.(1), including insulation, shall have a surface flame-spread rating not greater than 150. | enclosingmaterialincrawlspacesdescribedinsentence9.18.7.1.(1),includinginsulation,shallhaveasurfaceflame-spreadratingnotgreaterthan150. | 21 | 9 | 18 | 7 | 1 | 2
1443805 | 87741 | B | nbc2015_divb | 001687 | B | 4.1.8.6.(3) | Structural Configuration | Except as required by Article 4.1.8.10., in cases where IEFaSa(0.2) is equal to or greater than 0.35, structures designated as irregular must satisfy the provisions referenced in Table 4.1.8.6. | exceptasrequiredbyarticle4.1.8.10.,incaseswhereiefasa(0.2)isequaltoorgreaterthan0.35,structuresdesignatedasirregularmustsatisfytheprovisionsreferencedintable4.1.8.6. | 29 | 4 | 1 | 8 | 6 | 3
1443809 | 88728 | B | nbc2015_divb | 002674 | B | 9.10.9.17.(4) | Separation of Repair Garages | Except as provided in Sentence 9.10.9.17.(5), where a building containing a repair garage also contains a dwelling unit, an air barrier system conforming to Subsection 9.25.3. shall be installed between the dwelling unit and the suite containing the garage to provide an effective barrier to gas and exhaust fumes. (See Note A-9.10.9.16.(4).) | exceptasprovidedinsentence9.10.9.17.(5),whereabuildingcontainingarepairgaragealsocontainsadwellingunit,anairbarriersystemconformingtosubsection9.25.3.shallbeinstalledbetweenthedwellingunitandthesuitecontainingthegaragetoprovideaneffectivebarriertogasandexhaustfumes.(seenotea-9.10.9.16.(4).) | 52 | 9 | 10 | 9 | 17 | 4
1443817 | 90493 | B | nbc2015_divb | 004439 | B | 9.36.2.11.(2) | Trade-off Options for Above-ground Building Envelope Components | The effective thermal resistance of one or more above-ground opaque building envelope assemblies is permitted to be less than that required in Article 9.36.2.6., provided the total areas of all proposed and reference assemblies are equal, the effective thermal resistance of one or more other proposed above-ground opaque building envelope assembly areas is increased to more than that required by Article 9.36.2.6., and the sum of the areas of all traded above-ground opaque building envelope assemblies divided by their respective effective thermal resistance is less than or equal to what it would be if all assemblies complied with Article 9.36.2.6. (See Notes A-9.36.2.11.(2)and A-9.36.2.11.(2) and (3).) | theeffectivethermalresistanceofoneormoreabove-groundopaquebuildingenvelopeassembliesispermittedtobelessthanthatrequiredinarticle9.36.2.6.,providedthetotalareasofallproposedandreferenceassembliesareequal,theeffectivethermalresistanceofoneormoreotherproposedabove-groundopaquebuildingenvelopeassemblyareasisincreasedtomorethanthatrequiredbyarticle9.36.2.6.,andthesumoftheareasofalltradedabove-groundopaquebuildingenvelopeassembliesdividedbytheirrespectiveeffectivethermalresistanceislessthanorequaltowhatitwouldbeifallassembliescompliedwitharticle9.36.2.6.(seenotesa-9.36.2.11.(2)anda-9.36.2.11.(2)and(3).) | 106 | 9 | 36 | 2 | 11 | 2
1443819 | 90502 | B | nbc2015_divb | 004448 | B | 9.36.3.2.(1) | Equipment and Ducts | HVAC systems shall be sized in accordance with good practice as described in Sections 9.32.and 9.33. (See Note A-9.36.3.2.(1).) | hvacsystemsshallbesizedinaccordancewithgoodpracticeasdescribedinsections9.32.and9.33.(seenotea-9.36.3.2.(1).) | 19 | 9 | 36 | 3 | 2 | 1
1443825 | 90457 | B | nbc2015_divb | 004403 | B | 9.36.2.7.(7) | Thermal Characteristics of Fenestration, Doors and Skylights | Vehicular access doors separating a conditioned space from an unconditioned space or the exterior shall have a nominal thermal resistance of not less than 1.1 (m2·K)/W. | vehicularaccessdoorsseparatingaconditionedspacefromanunconditionedspaceortheexteriorshallhaveanominalthermalresistanceofnotlessthan1.1(m2·k)/w. | 26 | 9 | 36 | 2 | 7 | 7
1443836 | 90357 | B | nbc2015_divb | 004303 | B | 9.33.8.2.(1) | Insulation and Coverings | Insulation and coverings on pipes shall be composed of material suitable for the operating temperature of the system to withstand deterioration from softening, melting, mildew and mould. | insulationandcoveringsonpipesshallbecomposedofmaterialsuitablefortheoperatingtemperatureofthesystemtowithstanddeteriorationfromsoftening,melting,mildewandmould. | 27 | 9 | 33 | 8 | 2 | 1
1443840 | 89279 | B | nbc2015_divb | 003225 | B | 9.20.11.1.(4) | Anchorage to Floor or Roof Assemblies where Masonry Walls Require | When joists are parallel to the wall, anchors required in Sentence 9.20.11.1.(1) shall extend across not less than 3 joists. | whenjoistsareparalleltothewall,anchorsrequiredinsentence9.20.11.1.(1)shallextendacrossnotlessthan3joists. | 20 | 9 | 20 | 11 | 1 | 4
1443846 | 90547 | B | nbc2015_divb | 004493 | B | 9.36.4.4.(3) | Piping | Where piping forming part of the service water heating system is located outside the building envelope or in an unconditioned space, it shall be insulated to a thermal resistance not less than the effective thermal resistance required for the exterior above-ground walls. | wherepipingformingpartoftheservicewaterheatingsystemislocatedoutsidethebuildingenvelopeorinanunconditionedspace,itshallbeinsulatedtoathermalresistancenotlessthantheeffectivethermalresistancerequiredfortheexteriorabove-groundwalls. | 42 | 9 | 36 | 4 | 4 | 3
1443871 | 90283 | B | nbc2015_divb | 004229 | B | 9.33.4.8.(1) | Asbestos | Asbestos shall not be used in air distribution systems or equipment. | asbestosshallnotbeusedinairdistributionsystemsorequipment. | 11 | 9 | 33 | 4 | 8 | 1
1443876 |  | B | nbc2015_divb |  | B | 11.2.3.2.(1) |  |  |  |  | 11 | 2 | 3 | 2 | 1
1443880 | 90259 | B | nbc2015_divb | 004205 | B | 9.32.3.13.(4) | Outdoor Intake and Exhaust Openings | Air intakes shall be clearly labeled as such for identification from locations outside the dwelling unit. | airintakesshallbeclearlylabeledassuchforidentificationfromlocationsoutsidethedwellingunit. | 16 | 9 | 32 | 3 | 13 | 4
1443882 | 90263 | B | nbc2015_divb | 004209 | B | 9.32.3.13.(8) | Outdoor Intake and Exhaust Openings | Except for exhaust outlets serving heat recovery ventilators, exhaust outlets shall incorporate backdraft dampers. | exceptforexhaustoutletsservingheatrecoveryventilators,exhaustoutletsshallincorporatebackdraftdampers. | 14 | 9 | 32 | 3 | 13 | 8
1443904 |  | B | nbc2015_divb |  | A | 1.1.1.2.(1) |  |  |  |  | 1 | 1 | 1 | 2 | 1
1443916 |  | B | nbc2015_divb |  | B | 3.8.1.1.(3) |  |  |  |  | 3 | 8 | 1 | 1 | 3
1443933 |  | B | nbc2015_divb |  | B | 7.2.3.32.(1) |  |  |  |  | 7 | 2 | 3 | 32 | 1
1443942 |  | B | nbc2015_divb |  | B | 3.8.4.7.(2) |  |  |  |  | 3 | 8 | 4 | 7 | 2
1443949 |  | B | nbc2015_divb |  | B | 3.3.2.10.(5) |  |  |  |  | 3 | 3 | 2 | 10 | 5
1443952 |  | B | nbc2015_divb |  | B | 3.8.1.2.(2) |  |  |  |  | 3 | 8 | 1 | 2 | 2
1443982 |  | B | nbc2015_divb |  | B | 7.6.2.2.(3) |  |  |  |  | 7 | 6 | 2 | 2 | 3
1443983 |  | B | nbc2015_divb |  | B | 3.12.2.1.(3) |  |  |  |  | 3 | 12 | 2 | 1 | 3
1444029 |  | B | nbc2015_divb |  | B | 7.5.9.3.(4) |  |  |  |  | 7 | 5 | 9 | 3 | 4
1444036 |  | B | nbc2015_divb |  | B | 7.7.1.1.(3) |  |  |  |  | 7 | 7 | 1 | 1 | 3
1444043 |  | B | nbc2015_divb |  | B | 3.14.1.2.(1) |  |  |  |  | 3 | 14 | 1 | 2 | 1
1444046 |  | B | nbc2015_divb |  | B | 6.2.3.9.(11) |  |  |  |  | 6 | 2 | 3 | 9 | 11
1444051 |  | B | nbc2015_divb |  | B | 7.2.5.5.(2) |  |  |  |  | 7 | 2 | 5 | 5 | 2
1444077 |  | B | nbc2015_divb |  | B | 2.2.1.9.(2) |  |  |  |  | 2 | 2 | 1 | 9 | 2
1444199 | 86541 | B | nbc2015_divb | 000487 | B | 3.2.2.81.(1) | Group F, Division 3, up to 6 Storeys | Except as permitted by Sentences 3.2.2.7.(3)and 3.2.2.7.(4), a building classified as Group F, Division 3 is permitted to conform to Sentence 3.2.2.81.(2) provided it is not more than 6 storeys in building height, and it has a building area not more than the value in Table 3.2.2.81. | exceptaspermittedbysentences3.2.2.7.(3)and3.2.2.7.(4),abuildingclassifiedasgroupf,division3ispermittedtoconformtosentence3.2.2.81.(2)provideditisnotmorethan6storeysinbuildingheight,andithasabuildingareanotmorethanthevalueintable3.2.2.81. | 47 | 3 | 2 | 2 | 81 | 1
1444222 | 88331 | B | nbc2015_divb | 002277 | B | 9.7.2.2.(5) | Other Requirements for Windows, Doors and Skylights | The location and protection of windows, doors and skylights in order to control the spread of fire shall conform to Subsection 9.10.12. | thelocationandprotectionofwindows,doorsandskylightsinordertocontrolthespreadoffireshallconformtosubsection9.10.12. | 22 | 9 | 7 | 2 | 2 | 5
1444231 | 87610 | B | nbc2015_divb | 001556 | B | 4.1.6.1.(1) | Specified Load Due to Rain or to Snow and Associated Rain | The specified load on a roof or any other building surface subject to snow and associated rain shall be the snow load specified in Article 4.1.6.2., or the rain load specified in Article 4.1.6.4., whichever produces the more critical effect. (See Note A-4.1.6.2.) | thespecifiedloadonarooforanyotherbuildingsurfacesubjecttosnowandassociatedrainshallbethesnowloadspecifiedinarticle4.1.6.2.,ortherainloadspecifiedinarticle4.1.6.4.,whicheverproducesthemorecriticaleffect.(seenotea-4.1.6.2.) | 43 | 4 | 1 | 6 | 1 | 1
1444335 | 89805 | B | nbc2015_divb | 003751 | B | 9.26.8.4.(2) | Securing of Shingle Courses | The succeeding courses of shingles shall be secured by a continuous band of cement applied so that the width of the band equals the shingle exposure plus 50 mm. | thesucceedingcoursesofshinglesshallbesecuredbyacontinuousbandofcementappliedsothatthewidthofthebandequalstheshingleexposureplus50mm. | 29 | 9 | 26 | 8 | 4 | 2
1444352 | 89768 | B | nbc2015_divb | 003714 | B | 9.26.4.7.(1) | Intersection of Built-Up Roofs and Walls other than Masonry | The intersection of built-up roofs with walls clad with other than masonry shall have a cant strip at the intersection. | theintersectionofbuilt-uproofswithwallscladwithotherthanmasonryshallhaveacantstripattheintersection. | 20 | 9 | 26 | 4 | 7 | 1
1444420 | 89063 | B | nbc2015_divb | 003009 | B | 9.15.4.1.(1) | Permanent Form Material | Insulating concrete form units shall be manufactured of polystyrene conforming to the performance requirements of ULC CAN/ULC-S701.1-17 Thermal Insulation, Polystyrene Boards for Type 2, 3 or 4 polystyrene. | insulatingconcreteformunitsshallbemanufacturedofpolystyreneconformingtotheperformancerequirementsofulccan/ulc-s701.1-17thermalinsulation,polystyreneboardsfortype2,3or4polystyrene. | 28 | 9 | 15 | 4 | 1 | 1
1444421 | 89079 | B | nbc2015_divb | 003025 | B | 9.15.4.5.(2) | Reinforcement for Flat Insulating Concrete Form Foundation | Vertical reinforcement in flat insulating concrete form foundation walls shall be provided in accordance with Table 9.15.4.5.-A for 140 mm walls, Table 9.15.4.5.-B for 190 mm walls, and Table 9.15.4.5.-C for 240 mm walls, located in the inside half of the wall section with a minimum cover of 30 mm from the inside face of the concrete wall, and where interrupted by wall openings, placed not more than 600 mm from each side of the openings. | verticalreinforcementinflatinsulatingconcreteformfoundationwallsshallbeprovidedinaccordancewithtable9.15.4.5.-afor140mmwalls,table9.15.4.5.-bfor190mmwalls,andtable9.15.4.5.-cfor240mmwalls,locatedintheinsidehalfofthewallsectionwithaminimumcoverof30mmfromtheinsidefaceoftheconcretewall,andwhereinterruptedbywallopenings,placednotmorethan600mmfromeachsideoftheopenings. | 76 | 9 | 15 | 4 | 5 | 2
1444438 | 86697 | B | nbc2015_divb | 000643 | B | 3.2.4.18.(7) | Audibility of Alarm Systems | Except as permitted by Sentence 3.2.4.18.(11), audible signal devices located within a dwelling unit shall include a means for them to be manually silenced for a period of not more than 10 min, after which time the devices shall restore themselves to normal operation. (See Note A-3.2.4.18.(7).) | exceptaspermittedbysentence3.2.4.18.(11),audiblesignaldeviceslocatedwithinadwellingunitshallincludeameansforthemtobemanuallysilencedforaperiodofnotmorethan10min,afterwhichtimethedevicesshallrestorethemselvestonormaloperation.(seenotea-3.2.4.18.(7).) | 47 | 3 | 2 | 4 | 18 | 7
1444472 | 87137 | B | nbc2015_divb | 001083 | B | 3.4.2.4.(2) | Travel Distance | The travel distance from a suite or a room not within a suite is permitted to be measured from an egress door of the suite or room to the nearest exit, provided the suite or room is separated from the remainder of the floor area by a fire separation having a fire-resistance rating not less than 45 min in a floor area that is not sprinklered throughout, or which is not required to have a fire-resistance rating, in a floor area that is sprinklered throughout, and the egress door opens onto an exterior passageway, a corridor used by the public that is separated from the remainder of the floor area in conformance with the requirements in Article 3.3.1.4. for the separation of public corridors, or a public corridor that is separated from the remainder of the floor area in conformance with Article 3.3.1.4. (see Note A-3.1.8.1.(1)(b)). | thetraveldistancefromasuiteoraroomnotwithinasuiteispermittedtobemeasuredfromanegressdoorofthesuiteorroomtothenearestexit,providedthesuiteorroomisseparatedfromtheremainderofthefloorareabyafireseparationhavingafire-resistanceratingnotlessthan45mininafloorareathatisnotsprinkleredthroughout,orwhichisnotrequiredtohaveafire-resistancerating,inafloorareathatissprinkleredthroughout,andtheegressdooropensontoanexteriorpassageway,acorridorusedbythepublicthatisseparatedfromtheremainderofthefloorareainconformancewiththerequirementsinarticle3.3.1.4.fortheseparationofpubliccorridors,orapubliccorridorthatisseparatedfromtheremainderofthefloorareainconformancewitharticle3.3.1.4.(seenotea-3.1.8.1.(1)(b)). | 146 | 3 | 4 | 2 | 4 | 2
1444473 | 87244 | B | nbc2015_divb | 001190 | B | 3.4.6.11.(5) | Doors | No door leaf in an exit doorway with more than one leaf shall be less than 610 mm wide. | nodoorleafinanexitdoorwaywithmorethanoneleafshallbelessthan610mmwide. | 19 | 3 | 4 | 6 | 11 | 5
1444478 | 89210 | B | nbc2015_divb | 003156 | B | 9.20.5.1.(1) | Masonry Support | All masonry shall be supported on masonry, concrete or steel, except that masonry veneer walls may be supported on foundations of wood frame constructed in conformance with Sentence 9.15.2.4.(1). (See Note A-9.20.5.1.(1).) | allmasonryshallbesupportedonmasonry,concreteorsteel,exceptthatmasonryveneerwallsmaybesupportedonfoundationsofwoodframeconstructedinconformancewithsentence9.15.2.4.(1).(seenotea-9.20.5.1.(1).) | 32 | 9 | 20 | 5 | 1 | 1
1444480 | 88904 | B | nbc2015_divb | 002850 | B | 9.10.20.1.(1) | Windows or Access Panels Required | Except as provided in Sentence 9.10.20.1.(3), a window or access panel providing an opening not less than 1?100 mm high and 550 mm wide and having a sill height of not more than 900 mm above the floor shall be provided on the second and third storeys of every building in at least one wall facing on a street if such storeys are not sprinklered. | exceptasprovidedinsentence9.10.20.1.(3),awindoworaccesspanelprovidinganopeningnotlessthan1?100mmhighand550mmwideandhavingasillheightofnotmorethan900mmabovethefloorshallbeprovidedonthesecondandthirdstoreysofeverybuildinginatleastonewallfacingonastreetifsuchstoreysarenotsprinklered. | 65 | 9 | 10 | 20 | 1 | 1
1444481 | 86175 | B | nbc2015_divb | 000121 | B | 3.1.5.23.(2) | Non-metallic Raceways | Totally enclosed non-metallic raceways used in a plenum in a building required to be of noncombustible construction shall exhibit a horizontal flame distance of not more than 1.5 m, an average optical smoke density of not more than 0.15, and a peak optical smoke density of not more than 0.5 when tested in conformance with ULC CAN/ULC-S102.4-10 Test for Fire and Smoke Characteristics of Electrical Wiring, Cables and Non-Metallic Raceways (FT6 rating). | totallyenclosednon-metallicracewaysusedinaplenuminabuildingrequiredtobeofnoncombustibleconstructionshallexhibitahorizontalflamedistanceofnotmorethan1.5m,anaverageopticalsmokedensityofnotmorethan0.15,andapeakopticalsmokedensityofnotmorethan0.5whentestedinconformancewithulccan/ulc-s102.4-10testforfireandsmokecharacteristicsofelectricalwiring,cablesandnon-metallicraceways(ft6rating). | 72 | 3 | 1 | 5 | 23 | 2
1444486 | 86195 | B | nbc2015_divb | 000141 | B | 3.1.7.3.(3) | Exposure Conditions for Rating | Exterior walls shall be rated for exposure to fire from inside the building. | exteriorwallsshallberatedforexposuretofirefrominsidethebuilding. | 13 | 3 | 1 | 7 | 3 | 3
1444498 | 88945 | B | nbc2015_divb | 002891 | B | 9.12.1.1.(2) | Removal of Topsoil and Organic Matter | In localities where termite infestation is known to be a problem, all stumps, roots and other wood debris shall be removed from the soil to a depth of not less than 300 mm in unexcavated areas under a building. | inlocalitieswheretermiteinfestationisknowntobeaproblem,allstumps,rootsandotherwooddebrisshallberemovedfromthesoiltoadepthofnotlessthan300mminunexcavatedareasunderabuilding. | 39 | 9 | 12 | 1 | 1 | 2
1444509 | 88686 | B | nbc2015_divb | 002632 | B | 9.10.9.6.(4) | Penetration of Fire Separations | Electrical wires or similar wiring enclosed in noncombustible totally enclosed raceways are permitted to partly or wholly penetrate an assembly required to have a fire-resistance rating without being incorporated in the assembly at the time of testing as required in Sentence 9.10.9.6.(3). | electricalwiresorsimilarwiringenclosedinnoncombustibletotallyenclosedracewaysarepermittedtopartlyorwhollypenetrateanassemblyrequiredtohaveafire-resistanceratingwithoutbeingincorporatedintheassemblyatthetimeoftestingasrequiredinsentence9.10.9.6.(3). | 42 | 9 | 10 | 9 | 6 | 4
1444517 | 88411 | B | nbc2015_divb | 002357 | B | 9.8.4.8.(2) | Tread Nosings | If resilient material is used to cover the nosing of a stair tread, the minimum extension of the rounded or beveled edge required by Sentence 9.8.4.8.(1) is permitted to be reduced to 3 mm. | ifresilientmaterialisusedtocoverthenosingofastairtread,theminimumextensionoftheroundedorbevelededgerequiredbysentence9.8.4.8.(1)ispermittedtobereducedto3mm. | 34 | 9 | 8 | 4 | 8 | 2
1444519 | 90314 | B | nbc2015_divb | 004260 | B | 9.33.6.6.(5) | Construction of Ducts and Plenums | Duct systems shall have no openings other than those required for the proper operation and maintenance of the system. | ductsystemsshallhavenoopeningsotherthanthoserequiredfortheproperoperationandmaintenanceofthesystem. | 19 | 9 | 33 | 6 | 6 | 5
1444532 | 88667 | B | nbc2015_divb | 002613 | B | 9.10.8.8.(3) | Floors of Exterior Passageways | No fire-resistance rating is required for floors of exterior passageways serving a house with a secondary suite, or a single dwelling unit where no suite is located above or below the dwelling unit (see also Sentence 9.9.9.3.(2)). | nofire-resistanceratingisrequiredforfloorsofexteriorpassagewaysservingahousewithasecondarysuite,orasingledwellingunitwherenosuiteislocatedaboveorbelowthedwellingunit(seealsosentence9.9.9.3.(2)). | 37 | 9 | 10 | 8 | 8 | 3
1444534 | 87954 | B | nbc2015_divb | 001900 | B | 5.2.2.2.(1) | Determination of Wind Load | This Article applies to the determination of wind load to be used in the design of materials, components and assemblies, including their connections, that separate dissimilar environments or are exposed to the exterior, where these are subject to wind load, and required to be designed to resist wind load. | thisarticleappliestothedeterminationofwindloadtobeusedinthedesignofmaterials,componentsandassemblies,includingtheirconnections,thatseparatedissimilarenvironmentsorareexposedtotheexterior,wherethesearesubjecttowindload,andrequiredtobedesignedtoresistwindload. | 49 | 5 | 2 | 2 | 2 | 1
1444535 | 87959 | B | nbc2015_divb | 001905 | B | 5.2.2.3.(1) | Design Procedures | Structural design shall be carried out in accordance with Subsection 4.1.3. and other applicable requirements in Part 4. (See Note A-5.3.) (See Note A-5.3.1.1.) | structuraldesignshallbecarriedoutinaccordancewithsubsection4.1.3.andotherapplicablerequirementsinpart4.(seenotea-5.3.)(seenotea-5.3.1.1.) | 24 | 5 | 2 | 2 | 3 | 1
1444538 | 87967 | B | nbc2015_divb | 001913 | B | 5.4.1.1.(3) | Required Resistance to Air Leakage | An air barrier system is not required where it can be shown that uncontrolled air leakage will not adversely affect any of the health or safety of building users, the intended use of the building, or the operation of building services. | anairbarriersystemisnotrequiredwhereitcanbeshownthatuncontrolledairleakagewillnotadverselyaffectanyofthehealthorsafetyofbuildingusers,theintendeduseofthebuilding,ortheoperationofbuildingservices. | 41 | 5 | 4 | 1 | 1 | 3
1444545 |  | B | nbc2015_divb |  | B | 3.2.4.12.(6) |  |  |  |  | 3 | 2 | 4 | 12 | 6
1444561 | 90258 | B | nbc2015_divb | 004204 | B | 9.32.3.13.(3) | Outdoor Intake and Exhaust Openings | The distance separating air intakes from building envelope penetrations that are potential sources of contaminants, such as gas vents or oil fill pipes, shall be not less than 900 mm. | thedistanceseparatingairintakesfrombuildingenvelopepenetrationsthatarepotentialsourcesofcontaminants,suchasgasventsoroilfillpipes,shallbenotlessthan900mm. | 30 | 9 | 32 | 3 | 13 | 3
1444613 |  | B | nbc2015_divb |  | B | 7.2.9.3.(1) |  |  |  |  | 7 | 2 | 9 | 3 | 1
1444616 |  | B | nbc2015_divb |  | B | 10.4.5.4.(1) |  |  |  |  | 10 | 4 | 5 | 4 | 1
1444618 |  | B | nbc2015_divb |  | B | 9.10.1.3.(12) |  |  |  |  | 9 | 10 | 1 | 3 | 12
1444634 |  | B | nbc2015_divb |  | B | 9.4.4.4.(2) |  |  |  |  | 9 | 4 | 4 | 4 | 2
1444644 |  | B | nbc2015_divb |  | B | 6.2.3.20.(3) |  |  |  |  | 6 | 2 | 3 | 20 | 3
1444659 |  | B | nbc2015_divb |  | B | 10.1.1.17.(1) |  |  |  |  | 10 | 1 | 1 | 17 | 1
1444702 |  | B | nbc2015_divb |  | B | 7.4.10.1.(1) |  |  |  |  | 7 | 4 | 10 | 1 | 1
1444707 |  | B | nbc2015_divb |  | B | 7.3.4.5.(6) |  |  |  |  | 7 | 3 | 4 | 5 | 6
1444735 |  | B | nbc2015_divb |  | B | 3.11.10.1.(8) |  |  |  |  | 3 | 11 | 10 | 1 | 8
1444736 |  | B | nbc2015_divb |  | B | 3.13.3.4.(4) |  |  |  |  | 3 | 13 | 3 | 4 | 4
1444748 |  | B | nbc2015_divb |  | B | 7.3.7.1.(4) |  |  |  |  | 7 | 3 | 7 | 1 | 4
1444751 |  | B | nbc2015_divb |  | B | 11.4.2.3.(4) |  |  |  |  | 11 | 4 | 2 | 3 | 4
1444875 | 86544 | B | nbc2015_divb | 000490 | B | 3.2.2.82.(2) | Group F, Division 3, up to 6 Storeys, Sprinklered | Except as permitted by Article 3.2.2.16., the building referred to in Sentence 3.2.2.82.(1) shall be of noncombustible construction, and floor assemblies shall be fire separations with a fire-resistance rating not less than 1 h, mezzanines shall have a fire-resistance rating not less than 1 h, and loadbearing walls, columns and arches shall have a fire-resistance rating not less than that required for the supported assembly. | exceptaspermittedbyarticle3.2.2.16.,thebuildingreferredtoinsentence3.2.2.82.(1)shallbeofnoncombustibleconstruction,andfloorassembliesshallbefireseparationswithafire-resistanceratingnotlessthan1h,mezzaninesshallhaveafire-resistanceratingnotlessthan1h,andloadbearingwalls,columnsandarchesshallhaveafire-resistanceratingnotlessthanthatrequiredforthesupportedassembly. | 65 | 3 | 2 | 2 | 82 | 2
1444917 |  | B | nbc2015_divb |  | B | 6.2.2.9.(9) |  |  |  |  | 6 | 2 | 2 | 9 | 9
1445021 | 89567 | B | nbc2015_divb | 003513 | B | 9.23.13.7.(1) | Additional System Considerations | Except as provided in Sentences 9.23.13.7.(2)and 9.23.13.7.(3), one exterior wall of the uppermost storey in each orthogonal direction may be set back from the exterior wall of the storey below, provided the adjacent interior braced wall band of the storey below the setback is spaced not more than 10.6 m from the exterior wall of the storey below the setback wall, consists of braced wall panels that are constructed of a wood-based material in conformance with Sentence 9.23.13.6.(2), extends to the foundation, and is not taken into consideration when providing braced wall panels constructed of a wood-based material at spacing intervals of not more than 15 m as per Sentence 9.23.13.6.(6). | exceptasprovidedinsentences9.23.13.7.(2)and9.23.13.7.(3),oneexteriorwalloftheuppermoststoreyineachorthogonaldirectionmaybesetbackfromtheexteriorwallofthestoreybelow,providedtheadjacentinteriorbracedwallbandofthestoreybelowthesetbackisspacednotmorethan10.6mfromtheexteriorwallofthestoreybelowthesetbackwall,consistsofbracedwallpanelsthatareconstructedofawood-basedmaterialinconformancewithsentence9.23.13.6.(2),extendstothefoundation,andisnottakenintoconsiderationwhenprovidingbracedwallpanelsconstructedofawood-basedmaterialatspacingintervalsofnotmorethan15maspersentence9.23.13.6.(6). | 111 | 9 | 23 | 13 | 7 | 1
1445028 | 89915 | B | nbc2015_divb | 003861 | B | 9.27.5.7.(1) | Penetration of Fasteners | Fasteners for shakes and shingles shall penetrate through the nail-holding base or not less than 19 mm into the framing. | fastenersforshakesandshinglesshallpenetratethroughthenail-holdingbaseornotlessthan19mmintotheframing. | 20 | 9 | 27 | 5 | 7 | 1
1445048 | 89858 | B | nbc2015_divb | 003804 | B | 9.26.18.2.(1) | Downspouts | Where downspouts are provided and are not connected to a sewer, extensions shall be provided to carry rainwater away from the building in a manner which will prevent soil erosion. | wheredownspoutsareprovidedandarenotconnectedtoasewer,extensionsshallbeprovidedtocarryrainwaterawayfromthebuildinginamannerwhichwillpreventsoilerosion. | 30 | 9 | 26 | 18 | 2 | 1
1445066 | 88067 | B | nbc2015_divb | 002013 | B | 6.3.1.3.(1) | Natural Ventilation | Except as permitted by Sentence 6.3.1.3.(2), the ventilation required by Article 6.3.1.1. shall be provided by mechanical ventilation, except that it can be provided by natural ventilation or a combination of natural and mechanical ventilation in buildings of other than residential occupancy having an occupant load of not more than one person per 40 m2 during normal use, buildings of industrial occupancy where the nature of the processes contained therein permits or requires the use of large openings in the building envelope even during the winter, and seasonal buildings not intended to be occupied during the winter. | exceptaspermittedbysentence6.3.1.3.(2),theventilationrequiredbyarticle6.3.1.1.shallbeprovidedbymechanicalventilation,exceptthatitcanbeprovidedbynaturalventilationoracombinationofnaturalandmechanicalventilationinbuildingsofotherthanresidentialoccupancyhavinganoccupantloadofnotmorethanonepersonper40m2duringnormaluse,buildingsofindustrialoccupancywherethenatureoftheprocessescontainedthereinpermitsorrequirestheuseoflargeopeningsinthebuildingenvelopeevenduringthewinter,andseasonalbuildingsnotintendedtobeoccupiedduringthewinter. | 97 | 6 | 3 | 1 | 3 | 1
1445119 | 88823 | B | nbc2015_divb | 002769 | B | 9.10.15.3.(1) | Limiting Distance and Fire Department Response | Except for the purpose of applying Sentences 9.10.15.2.(2), 9.10.15.4.(3)and 9.10.15.5.(13), a limiting distance equal to half the actual limiting distance shall be used as input to the requirements of this Subsection, where the time from receipt of notification of a fire by the fire department until the first fire department vehicle arrives at the building exceeds 10 min in 10% or more of all calls to the building, and any storey in the building is not sprinklered. (See Notes A-3.2.3.and A-3.2.3.1.(8).) | exceptforthepurposeofapplyingsentences9.10.15.2.(2),9.10.15.4.(3)and9.10.15.5.(13),alimitingdistanceequaltohalftheactuallimitingdistanceshallbeusedasinputtotherequirementsofthissubsection,wherethetimefromreceiptofnotificationofafirebythefiredepartmentuntilthefirstfiredepartmentvehiclearrivesatthebuildingexceeds10minin10%ormoreofallcallstothebuilding,andanystoreyinthebuildingisnotsprinklered.(seenotesa-3.2.3.anda-3.2.3.1.(8).) | 81 | 9 | 10 | 15 | 3 | 1
1445130 | 88250 | B | nbc2015_divb | 002196 | B | 9.3.1.7.(2) | Concrete Mixes | The size of aggregate in unreinforced site-batched concrete mixes referred to in Sentence 9.3.1.7.(1) shall not exceed 1/5 the distance between the sides of vertical forms, or 1/3 the thickness of flatwork. | thesizeofaggregateinunreinforcedsite-batchedconcretemixesreferredtoinsentence9.3.1.7.(1)shallnotexceed1/5thedistancebetweenthesidesofverticalforms,or1/3thethicknessofflatwork. | 32 | 9 | 3 | 1 | 7 | 2
1445141 | 86519 | B | nbc2015_divb | 000465 | B | 3.2.2.69.(2) | Group E, up to 2 Storeys, Sprinklered | The building referred to in Sentence 3.2.2.69.(1) is permitted to be of combustible construction or noncombustible construction used singly or in combination, and floor assemblies shall be fire separations with a fire-resistance rating not less than 45 min, and loadbearing walls, columns and arches shall have a fire-resistance rating not less than that required for the supported assembly. | thebuildingreferredtoinsentence3.2.2.69.(1)ispermittedtobeofcombustibleconstructionornoncombustibleconstructionusedsinglyorincombination,andfloorassembliesshallbefireseparationswithafire-resistanceratingnotlessthan45min,andloadbearingwalls,columnsandarchesshallhaveafire-resistanceratingnotlessthanthatrequiredforthesupportedassembly. | 58 | 3 | 2 | 2 | 69 | 2
1445162 | 89205 | B | nbc2015_divb | 003151 | B | 9.20.4.1.(1) | Thickness | Except as provided in Sentence 9.20.4.1.(2), mortar joint thickness for burned clay brick and concrete masonry units shall be 10 mm. | exceptasprovidedinsentence9.20.4.1.(2),mortarjointthicknessforburnedclaybrickandconcretemasonryunitsshallbe10mm. | 21 | 9 | 20 | 4 | 1 | 1
1445175 | 90460 | B | nbc2015_divb | 004406 | B | 9.36.2.8.(2) | Thermal Characteristics of Building Assemblies Below-Grade | Where an entire floor assembly falls into two of the categories listed in Tables 9.36.2.8.-Aand 9.36.2.8.-B, the more stringent value shall apply. (See Note A-9.36.2.8.(2).) | whereanentirefloorassemblyfallsintotwoofthecategorieslistedintables9.36.2.8.-aand9.36.2.8.-b,themorestringentvalueshallapply.(seenotea-9.36.2.8.(2).) | 25 | 9 | 36 | 2 | 8 | 2
1445184 | 88958 | B | nbc2015_divb | 002904 | B | 9.12.3.1.(1) | Placement of Backfill | Backfill shall be placed to avoid damaging the foundation wall, the drainage tile, externally applied thermal insulation and waterproofing or dampproofing of the wall. | backfillshallbeplacedtoavoiddamagingthefoundationwall,thedrainagetile,externallyappliedthermalinsulationandwaterproofingordampproofingofthewall. | 24 | 9 | 12 | 3 | 1 | 1
1445186 | 89006 | B | nbc2015_divb | 002952 | B | 9.13.4.3.(1) | Providing for the Rough-in for a Subfloor Depressurization | Floors-on-ground shall be provided with a rough-in for subfloor depressurization consisting of a gas-permeable layer, an inlet and an outlet as described in Sentence 9.13.4.3.(2), or clean granular material and a pipe as described in Sentence 9.13.4.3.(3). | floors-on-groundshallbeprovidedwitharough-inforsubfloordepressurizationconsistingofagas-permeablelayer,aninletandanoutletasdescribedinsentence9.13.4.3.(2),orcleangranularmaterialandapipeasdescribedinsentence9.13.4.3.(3). | 37 | 9 | 13 | 4 | 3 | 1
1445197 | 90516 | B | nbc2015_divb | 004462 | B | 9.36.3.6.(3) | Temperature Controls | Space temperature control devices used to control unitary electric resistance space heaters shall conform to CSA C828-13 Thermostats Used with Individual Room Electric Space Heating Devices | spacetemperaturecontroldevicesusedtocontrolunitaryelectricresistancespaceheatersshallconformtocsac828-13thermostatsusedwithindividualroomelectricspaceheatingdevices | 26 | 9 | 36 | 3 | 6 | 3
1445205 | 88685 | B | nbc2015_divb | 002631 | B | 9.10.9.6.(3) | Penetration of Fire Separations | Except as provided in Sentences 9.10.9.6.(4)to 9.10.9.6.(12) and Article 9.10.9.7., pipes, ducts, electrical boxes, totally enclosed raceways or other similar service equipment that partly or wholly penetrate an assembly required to have a fire-resistance rating shall be noncombustible unless the assembly has been tested incorporating such equipment. (See Note A-3.1.9.2.(1).) | exceptasprovidedinsentences9.10.9.6.(4)to9.10.9.6.(12)andarticle9.10.9.7.,pipes,ducts,electricalboxes,totallyenclosedracewaysorothersimilarserviceequipmentthatpartlyorwhollypenetrateanassemblyrequiredtohaveafire-resistanceratingshallbenoncombustibleunlesstheassemblyhasbeentestedincorporatingsuchequipment.(seenotea-3.1.9.2.(1).) | 50 | 9 | 10 | 9 | 6 | 3
1445209 | 87995 | B | nbc2015_divb | 001941 | B | 5.7.3.1.(1) | Application | This Subsection applies to the protection of building assemblies that separate interior space from the ground. | thissubsectionappliestotheprotectionofbuildingassembliesthatseparateinteriorspacefromtheground. | 16 | 5 | 7 | 3 | 1 | 1
1445282 |  | B | nbc2015_divb |  | B | 10.6.1.3.(1) |  |  |  |  | 10 | 6 | 1 | 3 | 1
1445292 |  | B | nbc2015_divb |  | B | 10.2.2.1.(2) |  |  |  |  | 10 | 2 | 2 | 1 | 2
1445323 |  | B | nbc2015_divb |  | B | 6.2.6.1.(1) |  |  |  |  | 6 | 2 | 6 | 1 | 1
1445351 |  | B | nbc2015_divb |  | B | 7.5.4.3.(4) |  |  |  |  | 7 | 5 | 4 | 3 | 4
1445354 |  | B | nbc2015_divb |  | B | 3.1.3.1.(7) |  |  |  |  | 3 | 1 | 3 | 1 | 7
1445360 |  | B | nbc2015_divb |  | B | 3.2.4.24.(2) |  |  |  |  | 3 | 2 | 4 | 24 | 2
1445366 |  | B | nbc2015_divb |  | B | 7.4.7.1.(4) |  |  |  |  | 7 | 4 | 7 | 1 | 4
1445406 |  | B | nbc2015_divb |  | B | 3.14.1.4.(1) |  |  |  |  | 3 | 14 | 1 | 4 | 1
1445407 |  | B | nbc2015_divb |  | B | 8.6.2.2.(1) |  |  |  |  | 8 | 6 | 2 | 2 | 1
1445429 |  | B | nbc2015_divb |  | B | 9.13.2.1.(4) |  |  |  |  | 9 | 13 | 2 | 1 | 4
1445512 |  | B | nbc2015_divb |  | B | 5.4.1.1.(6) |  |  |  |  | 5 | 4 | 1 | 1 | 6
1445520 |  | B | nbc2015_divb |  | B | 4.1.7.6.(10) |  |  |  |  | 4 | 1 | 7 | 6 | 10
1445521 |  | B | nbc2015_divb |  | B | 4.1.7.13.(4) |  |  |  |  | 4 | 1 | 7 | 13 | 4
1445530 |  | B | nbc2015_divb |  | B | 3.1.9.4.(7) |  |  |  |  | 3 | 1 | 9 | 4 | 7
1445596 | 88767 | B | nbc2015_divb | 002713 | B | 9.10.13.5.(1) | Wired Glass as a Closure | Wired glass conforming to Article 9.6.1.2. which has not been tested in accordance with Article 9.10.3.1. is permitted as a closure in a vertical fire separation required to have a fire-resistance rating of not more than 1 h provided such glass is not less than 6 mm thick and is mounted in conformance with Sentence 9.10.13.5.(2). | wiredglassconformingtoarticle9.6.1.2.whichhasnotbeentestedinaccordancewitharticle9.10.3.1.ispermittedasaclosureinaverticalfireseparationrequiredtohaveafire-resistanceratingofnotmorethan1hprovidedsuchglassisnotlessthan6mmthickandismountedinconformancewithsentence9.10.13.5.(2). | 56 | 9 | 10 | 13 | 5 | 1
1445670 | 89497 | B | nbc2015_divb | 003443 | B | 9.23.9.4.(3) | Strapping, Bridging, Furring and Ceilings in Span Tables 9.23.4.2.-A | Where bridging and strapping are specified in Span Table 9.23.4.2.-A, bridging shall comply with Sentence 9.23.9.4.(2), or consist of 38 mm solid blocking located not more than 2?100 mm from each support or other rows of bridging and securely fastened between the joists, and except as provided in Sentence 9.23.9.4.(5), strapping shall comply with Sentence 9.23.9.4.(1) and be installed under the bridging. | wherebridgingandstrappingarespecifiedinspantable9.23.4.2.-a,bridgingshallcomplywithsentence9.23.9.4.(2),orconsistof38mmsolidblockinglocatednotmorethan2?100mmfromeachsupportorotherrowsofbridgingandsecurelyfastenedbetweenthejoists,andexceptasprovidedinsentence9.23.9.4.(5),strappingshallcomplywithsentence9.23.9.4.(1)andbeinstalledunderthebridging. | 62 | 9 | 23 | 9 | 4 | 3
1445684 | 89652 | B | nbc2015_divb | 003598 | B | 9.24.2.4.(4) | Openings in Fire Separations | Where the distance between the framing over the opening referred to in Sentence 9.24.2.4.(3) and the top runner exceeds 400 mm in such walls, intermediate support shall be installed at intervals of not more than 400 mm above the opening. | wherethedistancebetweentheframingovertheopeningreferredtoinsentence9.24.2.4.(3)andthetoprunnerexceeds400mminsuchwalls,intermediatesupportshallbeinstalledatintervalsofnotmorethan400mmabovetheopening. | 40 | 9 | 24 | 2 | 4 | 4
1445734 | 88127 | B | nbc2015_divb | 002073 | B | 6.3.2.15.(4) | Evaporative Cooling Towers, Evaporative Fluid Coolers and Evaporative | Water treatment equipment for biological growth control shall be provided in accordance with Sub-Section 7.6.2. of ASHRAE Guideline 12-2000 Minimizing the Risk of Legionellosis Associated with Building Water Systems | watertreatmentequipmentforbiologicalgrowthcontrolshallbeprovidedinaccordancewithsub-section7.6.2.ofashraeguideline12-2000minimizingtheriskoflegionellosisassociatedwithbuildingwatersystems | 29 | 6 | 3 | 2 | 15 | 4
1445740 | 87127 | B | nbc2015_divb | 001073 | B | 3.4.2.1.(4) | Minimum Number of Exits | The requirements of Sentences 3.4.2.1.(1)and 3.4.2.1.(2) are permitted to be waived for dwelling units that have an access to exit conforming to Sentences 3.3.4.4.(1)to 3.3.4.4.(4). | therequirementsofsentences3.4.2.1.(1)and3.4.2.1.(2)arepermittedtobewaivedfordwellingunitsthathaveanaccesstoexitconformingtosentences3.3.4.4.(1)to3.3.4.4.(4). | 25 | 3 | 4 | 2 | 1 | 4
1445741 | 88517 | B | nbc2015_divb | 002463 | B | 9.9.4.5.(1) | Openings in Exterior Walls of Exits | Either openings in exterior walls of an exit or openings in adjacent exterior walls of the building the exit serves shall be protected with wired glass in fixed steel frames or glass block installed in accordance with Articles 9.10.13.5.and 9.10.13.7., where the exit enclosure has exterior walls that intersect the exterior walls of the building at an angle of less than 135° measured on the outside of the building, and the openings in the exterior walls of the building are within 3 m horizontally and less than 2 m above the openings in the exterior walls of the exit. (See Note A-9.9.4.5.(1).) | eitheropeningsinexteriorwallsofanexitoropeningsinadjacentexteriorwallsofthebuildingtheexitservesshallbeprotectedwithwiredglassinfixedsteelframesorglassblockinstalledinaccordancewitharticles9.10.13.5.and9.10.13.7.,wheretheexitenclosurehasexteriorwallsthatintersecttheexteriorwallsofthebuildingatanangleoflessthan135°measuredontheoutsideofthebuilding,andtheopeningsintheexteriorwallsofthebuildingarewithin3mhorizontallyandlessthan2mabovetheopeningsintheexteriorwallsoftheexit.(seenotea-9.9.4.5.(1).) | 102 | 9 | 9 | 4 | 5 | 1
1445754 | 86657 | B | nbc2015_divb | 000603 | B | 3.2.4.8.(6) | Annunciator and Zone Indication | The area limits of Clause 3.2.4.8.(2)(a) are waived for an interior undivided open space used as an arena, a rink, or a swimming pool provided that other spaces in the building that are separated from the open space are individually zoned in accordance with the requirements of Sentence 3.2.4.8.(2). | thearealimitsofclause3.2.4.8.(2)(a)arewaivedforaninteriorundividedopenspaceusedasanarena,arink,oraswimmingpoolprovidedthatotherspacesinthebuildingthatareseparatedfromtheopenspaceareindividuallyzonedinaccordancewiththerequirementsofsentence3.2.4.8.(2). | 49 | 3 | 2 | 4 | 8 | 6
1445758 | 88269 | B | nbc2015_divb | 002215 | B | 9.3.3.1.(1) | Sheet Metal Thickness | Minimum thicknesses for sheet metal material that are stated in this Part refer to the actual minimum base metal thicknesses measured at any point of the material and, in the case of galvanized steel described in Sentence 9.3.3.2.(1), include the thickness of the galvanizing coating unless otherwise indicated. | minimumthicknessesforsheetmetalmaterialthatarestatedinthispartrefertotheactualminimumbasemetalthicknessesmeasuredatanypointofthematerialand,inthecaseofgalvanizedsteeldescribedinsentence9.3.3.2.(1),includethethicknessofthegalvanizingcoatingunlessotherwiseindicated. | 48 | 9 | 3 | 3 | 1 | 1
1445793 | 87252 | B | nbc2015_divb | 001198 | B | 3.4.6.15.(2) | Revolving Doors | Except as permitted by Sentence 3.4.6.15.(3), a revolving door shall not be considered to have an exiting capacity for more than 45 persons. | exceptaspermittedbysentence3.4.6.15.(3),arevolvingdoorshallnotbeconsideredtohaveanexitingcapacityformorethan45persons. | 23 | 3 | 4 | 6 | 15 | 2
1445816 | 86239 | B | nbc2015_divb | 000185 | B | 3.1.8.12.(3) | Twenty-Minute Closures | A door described in Sentence 3.1.8.12.(1) shall have clearances of not more than 6 mm at the bottom and not more than 3 mm at the sides and top. | adoordescribedinsentence3.1.8.12.(1)shallhaveclearancesofnotmorethan6mmatthebottomandnotmorethan3mmatthesidesandtop. | 29 | 3 | 1 | 8 | 12 | 3
1445846 | 87949 | B | nbc2015_divb | 001895 | B | 5.2.1.3.(2) | Environmental Load and Transfer Calculations | For the purposes of any analysis conducted to indicate conformance to the thermal resistance levels required in Article 5.3.1.2., soil temperatures shall be determined based on annual average soil temperature, seasonal amplitude of variation and attenuation of variation with depth. | forthepurposesofanyanalysisconductedtoindicateconformancetothethermalresistancelevelsrequiredinarticle5.3.1.2.,soiltemperaturesshallbedeterminedbasedonannualaveragesoiltemperature,seasonalamplitudeofvariationandattenuationofvariationwithdepth. | 40 | 5 | 2 | 1 | 3 | 2
1445847 | 87964 | B | nbc2015_divb | 001910 | B | 5.3.1.3.(2) | Location and Installation of Materials Providing Thermal Resistance | Materials providing required thermal resistance shall have sufficient inherent resistance to airflow or be positioned in the assembly so as to prevent convective airflow through and around the material. (See Note A-5.3.1.3.(2).) Note A-5.3.1.3.(2) (See Note A-5.4.1.1.) | materialsprovidingrequiredthermalresistanceshallhavesufficientinherentresistancetoairfloworbepositionedintheassemblysoastopreventconvectiveairflowthroughandaroundthematerial.(seenotea-5.3.1.3.(2).)notea-5.3.1.3.(2)(seenotea-5.4.1.1.) | 37 | 5 | 3 | 1 | 3 | 2
1445874 | 90674 | B | nbc2015_divb |  | C | 1.2.1.1.(3) | Non-defined Terms |  |  |  | 1 | 2 | 1 | 1 | 3
1445897 |  | B | nbc2015_divb |  | B | 3.2.5.19.(1) |  |  |  |  | 3 | 2 | 5 | 19 | 1
1445902 |  | B | nbc2015_divb |  | B | 3.8.4.2.(8) |  |  |  |  | 3 | 8 | 4 | 2 | 8
1445908 |  | B | nbc2015_divb |  | B | 7.2.9.1.(1) |  |  |  |  | 7 | 2 | 9 | 1 | 1
1445910 |  | B | nbc2015_divb |  | B | 7.2.4.4.(2) |  |  |  |  | 7 | 2 | 4 | 4 | 2
1445916 |  | B | nbc2015_divb |  | B | 7.2.4.3.(1) |  |  |  |  | 7 | 2 | 4 | 3 | 1
1445928 |  | B | nbc2015_divb |  | B | 10.2.1.2.(1) |  |  |  |  | 10 | 2 | 1 | 2 | 1
1445951 |  | B | nbc2015_divb |  | B | 6.2.3.8.(8) |  |  |  |  | 6 | 2 | 3 | 8 | 8
1445961 |  | B | nbc2015_divb |  | B | 10.1.1.10.(1) |  |  |  |  | 10 | 1 | 1 | 10 | 1
1445967 |  | B | nbc2015_divb |  | B | 7.4.6.5.(1) |  |  |  |  | 7 | 4 | 6 | 5 | 1
1445981 |  | B | nbc2015_divb |  | B | 7.5.4.5.(1) |  |  |  |  | 7 | 5 | 4 | 5 | 1
1445982 |  | B | nbc2015_divb |  | B | 7.4.2.2.(1) |  |  |  |  | 7 | 4 | 2 | 2 | 1
1445983 |  | B | nbc2015_divb |  | B | 7.6.2.1.(2) |  |  |  |  | 7 | 6 | 2 | 1 | 2
1445993 |  | B | nbc2015_divb |  | B | 3.7.6.2.(3) |  |  |  |  | 3 | 7 | 6 | 2 | 3
1446008 |  | B | nbc2015_divb |  | B | 3.1.17.3.(2) |  |  |  |  | 3 | 1 | 17 | 3 | 2
1446013 |  | B | nbc2015_divb |  | B | 7.3.6.1.(1) |  |  |  |  | 7 | 3 | 6 | 1 | 1
1446014 |  | B | nbc2015_divb |  | B | 3.8.3.3.(14) |  |  |  |  | 3 | 8 | 3 | 3 | 14
1446055 |  | B | nbc2015_divb |  | B | 12.1.1.1.(1) |  |  |  |  | 12 | 1 | 1 | 1 | 1
1446057 |  | B | nbc2015_divb |  | B | 11.3.3.2.(4) |  |  |  |  | 11 | 3 | 3 | 2 | 4
1446062 |  | B | nbc2015_divb |  | B | 7.1.5.3.(2) |  |  |  |  | 7 | 1 | 5 | 3 | 2
1446064 |  | B | nbc2015_divb |  | B | 3.14.2.2.(1) |  |  |  |  | 3 | 14 | 2 | 2 | 1
1446074 |  | B | nbc2015_divb |  | B | 2.1.4.1.(1) |  |  |  |  | 2 | 1 | 4 | 1 | 1
1446160 |  | B | nbc2015_divb |  | B | 3.2.3.19.(6) |  |  |  |  | 3 | 2 | 3 | 19 | 6
1446163 |  | B | nbc2015_divb |  | B | 2.4.2.2.(1) |  |  |  |  | 2 | 4 | 2 | 2 | 1
1446203 | 86102 | B | nbc2015_divb | 000048 | B | 3.1.4.7.(2) | Heavy Timber Construction | Except as permitted by Sentences 3.1.4.7.(3)to 3.1.4.7.(6)and 3.1.4.7.(12), the minimum dimensions of wood elements in heavy timber construction shall conform to Table 3.1.4.7. | exceptaspermittedbysentences3.1.4.7.(3)to3.1.4.7.(6)and3.1.4.7.(12),theminimumdimensionsofwoodelementsinheavytimberconstructionshallconformtotable3.1.4.7. | 23 | 3 | 1 | 4 | 7 | 2
1446226 |  | B | nbc2015_divb |  | B | 6.2.3.4.(1) |  |  |  |  | 6 | 2 | 3 | 4 | 1
1446323 | 89542 | B | nbc2015_divb | 003488 | B | 9.23.12.2.(2) | Openings in Loadbearing Walls | Except as provided in Sentence 9.23.12.3.(2), where 2 or more members are used in lintels, they shall be fastened together with not less than 82 mm nails in a double row, with nails not more than 450 mm apart in each row. | exceptasprovidedinsentence9.23.12.3.(2),where2ormoremembersareusedinlintels,theyshallbefastenedtogetherwithnotlessthan82mmnailsinadoublerow,withnailsnotmorethan450mmapartineachrow. | 42 | 9 | 23 | 12 | 2 | 2
1446328 | 89921 | B | nbc2015_divb | 003867 | B | 9.27.6.3.(1) | Joints | Lumber siding shall prevent water from entering at the joints by the use of lapped or matched joints or by vertical wood battens. | lumbersidingshallpreventwaterfromenteringatthejointsbytheuseoflappedormatchedjointsorbyverticalwoodbattens. | 23 | 9 | 27 | 6 | 3 | 1
1446341 | 89621 | B | nbc2015_divb | 003567 | B | 9.23.16.3.(1) | Direction of Installation | Plywood roof sheathing shall be installed with the surface grain at right angles to the roof framing. | plywoodroofsheathingshallbeinstalledwiththesurfacegrainatrightanglestotheroofframing. | 17 | 9 | 23 | 16 | 3 | 1
1446346 | 90157 | B | nbc2015_divb | 004103 | B | 9.32.2.3.(1) | Non-Heating-Season Mechanical Ventilation | Where a habitable room or space is not provided with natural ventilation as described in Article 9.32.2.2. and is mechanically cooled, its non-heating-season mechanical ventilation system shall have the capacity to exhaust air from inside the room or space, or to introduce outdoor air into that room or space, at a rate conforming with Table 9.32.2.3., or comply with Subsection 9.32.3. | whereahabitableroomorspaceisnotprovidedwithnaturalventilationasdescribedinarticle9.32.2.2.andismechanicallycooled,itsnon-heating-seasonmechanicalventilationsystemshallhavethecapacitytoexhaustairfrominsidetheroomorspace,ortointroduceoutdoorairintothatroomorspace,atarateconformingwithtable9.32.2.3.,orcomplywithsubsection9.32.3. | 61 | 9 | 32 | 2 | 3 | 1
1446350 | 90117 | B | nbc2015_divb | 004063 | B | 9.31.1.1.(1) | Application | This Section applies to the plumbing facilities and plumbing systems within dwelling units. | thissectionappliestotheplumbingfacilitiesandplumbingsystemswithindwellingunits. | 13 | 9 | 31 | 1 | 1 | 1
1446370 | 87181 | B | nbc2015_divb | 001127 | B | 3.4.5.1.(4) | Exit Signs | Externally illuminated exit signs shall be continuously illuminated and be constructed in conformance with ULC CAN/ULC-S572-17 Photoluminescent and Self-Luminous Exit Signs and Path Marking Systems (See Note A-3.4.5.1.(4).) | externallyilluminatedexitsignsshallbecontinuouslyilluminatedandbeconstructedinconformancewithulccan/ulc-s572-17photoluminescentandself-luminousexitsignsandpathmarkingsystems(seenotea-3.4.5.1.(4).) | 28 | 3 | 4 | 5 | 1 | 4
1446386 | 86856 | B | nbc2015_divb | 000802 | B | 3.2.8.4.(3) | Vestibules | If an elevator hoistway opens into an interconnected floor space and into storeys above the interconnected floor space, either the elevator doors opening into the interconnected floor space or the elevator doors opening into the storeys above the interconnected floor space shall be protected by vestibules conforming to Sentence 3.2.8.4.(1). | ifanelevatorhoistwayopensintoaninterconnectedfloorspaceandintostoreysabovetheinterconnectedfloorspace,eithertheelevatordoorsopeningintotheinterconnectedfloorspaceortheelevatordoorsopeningintothestoreysabovetheinterconnectedfloorspaceshallbeprotectedbyvestibulesconformingtosentence3.2.8.4.(1). | 50 | 3 | 2 | 8 | 4 | 3
1446420 | 86688 | B | nbc2015_divb | 000634 | B | 3.2.4.17.(1) | Alert and Alarm Signals | In a 2-stage fire alarm system described in Sentence 3.2.4.4.(2), the same audible signal devices are permitted to be used to sound the alert signals and the alarm signals. | ina2-stagefirealarmsystemdescribedinsentence3.2.4.4.(2),thesameaudiblesignaldevicesarepermittedtobeusedtosoundthealertsignalsandthealarmsignals. | 29 | 3 | 2 | 4 | 17 | 1
1446424 | 90389 | B | nbc2015_divb | 004335 | B | 9.34.2.6.(4) | Garages and Carports | Where a carport is lighted by a light at the entrance to a dwelling unit, additional carport lighting is not required. | whereacarportislightedbyalightattheentrancetoadwellingunit,additionalcarportlightingisnotrequired. | 21 | 9 | 34 | 2 | 6 | 4
1446429 | 86275 | B | nbc2015_divb | 000221 | B | 3.1.9.5.(6) | Combustible Piping Penetrations | Combustible piping for central vacuum systems is permitted to penetrate a fire separation provided the installation conforms to the requirements that apply to combustible drain, waste and vent piping specified in Sentence 3.1.9.5.(4). | combustiblepipingforcentralvacuumsystemsispermittedtopenetrateafireseparationprovidedtheinstallationconformstotherequirementsthatapplytocombustibledrain,wasteandventpipingspecifiedinsentence3.1.9.5.(4). | 33 | 3 | 1 | 9 | 5 | 6
1446432 | 86467 | B | nbc2015_divb | 000413 | B | 3.2.2.49.(2) | Group C, up to 3 Storeys, Noncombustible Construction | The building referred to in Sentence 3.2.2.49.(1) shall be of noncombustible construction, and except as permitted by Sentence 3.2.2.49.(3), floor assemblies shall be fire separations with a fire-resistance rating not less than 1 h, mezzanines shall have a fire-resistance rating not less than 1 h, roof assemblies shall have a fire-resistance rating not less than 1 h, and loadbearing walls, columns and arches shall have a fire-resistance rating not less than that required for the supported assembly. | thebuildingreferredtoinsentence3.2.2.49.(1)shallbeofnoncombustibleconstruction,andexceptaspermittedbysentence3.2.2.49.(3),floorassembliesshallbefireseparationswithafire-resistanceratingnotlessthan1h,mezzaninesshallhaveafire-resistanceratingnotlessthan1h,roofassembliesshallhaveafire-resistanceratingnotlessthan1h,andloadbearingwalls,columnsandarchesshallhaveafire-resistanceratingnotlessthanthatrequiredforthesupportedassembly. | 77 | 3 | 2 | 2 | 49 | 2
1446447 | 87743 | B | nbc2015_divb | 001689 | B | 4.1.8.8.(1) | Direction of Loading | Earthquake forces shall be assumed to act in any horizontal direction, except that the following shall be considered to provide adequate design force levels in the structure: where components of the SFRS are oriented along a set of orthogonal axes, independent analyses about each of the principal axes of the structure shall be performed, where the components of the SFRS are not oriented along a set of orthogonal axes and IEFaSa(0.2) is less than 0.35, independent analyses about any two orthogonal axes is permitted, or where the components of the SFRS are not oriented along a set of orthogonal axes and IEFaSa(0.2) is equal to or greater than 0.35, analysis of the structure independently in any two orthogonal directions for 100% of the prescribed earthquake loads applied in one direction plus 30% of the prescribed earthquake loads in the perpendicular direction, with the combination requiring the greater element strength being used in the design. | earthquakeforcesshallbeassumedtoactinanyhorizontaldirection,exceptthatthefollowingshallbeconsideredtoprovideadequatedesignforcelevelsinthestructure:wherecomponentsofthesfrsareorientedalongasetoforthogonalaxes,independentanalysesabouteachoftheprincipalaxesofthestructureshallbeperformed,wherethecomponentsofthesfrsarenotorientedalongasetoforthogonalaxesandiefasa(0.2)islessthan0.35,independentanalysesaboutanytwoorthogonalaxesispermitted,orwherethecomponentsofthesfrsarenotorientedalongasetoforthogonalaxesandiefasa(0.2)isequaltoorgreaterthan0.35,analysisofthestructureindependentlyinanytwoorthogonaldirectionsfor100%oftheprescribedearthquakeloadsappliedinonedirectionplus30%oftheprescribedearthquakeloadsintheperpendiculardirection,withthecombinationrequiringthegreaterelementstrengthbeingusedinthedesign. | 154 | 4 | 1 | 8 | 8 | 1
1446448 | 87755 | B | nbc2015_divb | 001701 | B | 4.1.8.10.(7) | Additional System Restrictions | Structures where the value of ?, as determined in accordance with Sentence 4.1.8.10.(5), exceeds twice the limits specified in Table 4.1.8.6. for a Type 9 irregularity, and where IEFaSa(0.2) is equal to or greater than 0.5 are not permitted unless determined to be acceptable based on non-linear dynamic analysis studies. (See Note A-4.1.8.10.(7).) | structureswherethevalueof?,asdeterminedinaccordancewithsentence4.1.8.10.(5),exceedstwicethelimitsspecifiedintable4.1.8.6.foratype9irregularity,andwhereiefasa(0.2)isequaltoorgreaterthan0.5arenotpermittedunlessdeterminedtobeacceptablebasedonnon-lineardynamicanalysisstudies.(seenotea-4.1.8.10.(7).) | 53 | 4 | 1 | 8 | 10 | 7
1446469 | 86191 | B | nbc2015_divb | 000137 | B | 3.1.7.1.(2) | Determination of Ratings | A material, assembly of materials or a structural member is permitted to be assigned a fire-resistance rating on the basis of Appendix. | amaterial,assemblyofmaterialsorastructuralmemberispermittedtobeassignedafire-resistanceratingonthebasisofappendix. | 22 | 3 | 1 | 7 | 1 | 2
1446472 |  | B | nbc2015_divb |  | B | 3.8.2.8.(12) |  |  |  |  | 3 | 8 | 2 | 8 | 12
1446486 | 90440 | B | nbc2015_divb | 004386 | B | 9.36.2.5.(3) | Continuity of Insulation | Where a masonry fireplace or flue penetrates an exterior wall and breaks the continuity of the plane of insulation, it shall be insulated within the plane of insulation of the wall or within itself to an effective thermal resistance not less than 55% of that required for the exterior wall as stated in Table 9.36.2.6.-A or 9.36.2.6.-B (See Note A-9.36.2.5.(3).) | whereamasonryfireplaceorfluepenetratesanexteriorwallandbreaksthecontinuityoftheplaneofinsulation,itshallbeinsulatedwithintheplaneofinsulationofthewallorwithinitselftoaneffectivethermalresistancenotlessthan55%ofthatrequiredfortheexteriorwallasstatedintable9.36.2.6.-aor9.36.2.6.-b(seenotea-9.36.2.5.(3).) | 60 | 9 | 36 | 2 | 5 | 3
1446491 | 90427 | B | nbc2015_divb | 004373 | B | 9.36.2.2.(4) | Determination of Thermal Characteristics of Materials, Components | The effective thermal resistance of opaque building assemblies shall be determined from calculations conforming to Article 9.36.2.4., or laboratory tests performed in accordance with ASTM C 1363-11 Thermal Performance of Building Materials and Envelope Assemblies by Means of a Hot Box Apparatus using an indoor air temperature of 21±1°C and an outdoor air temperature of –18±1°C. | theeffectivethermalresistanceofopaquebuildingassembliesshallbedeterminedfromcalculationsconformingtoarticle9.36.2.4.,orlaboratorytestsperformedinaccordancewithastmc1363-11thermalperformanceofbuildingmaterialsandenvelopeassembliesbymeansofahotboxapparatususinganindoorairtemperatureof21±1°candanoutdoorairtemperatureof–18±1°c. | 56 | 9 | 36 | 2 | 2 | 4
1446494 | 88997 | B | nbc2015_divb | 002943 | B | 9.13.3.4.(2) | Application of Waterproofing Membranes | Waterproofing shall be continuous across joints and at junctions between different building elements. | waterproofingshallbecontinuousacrossjointsandatjunctionsbetweendifferentbuildingelements. | 13 | 9 | 13 | 3 | 4 | 2
1446517 | 89250 | B | nbc2015_divb | 003196 | B | 9.20.8.5.(1) | Projection of Masonry Veneer Beyond Supporting Members | Masonry veneer of solid masonry units resting on a bearing support shall not project more than one third of the thickness of the veneer. (See Note A-9.20.8.5.(1).) | masonryveneerofsolidmasonryunitsrestingonabearingsupportshallnotprojectmorethanonethirdofthethicknessoftheveneer.(seenotea-9.20.8.5.(1).) | 27 | 9 | 20 | 8 | 5 | 1
1446550 | 90240 | B | nbc2015_divb | 004186 | B | 9.32.3.11.(3) | Ducts | Where an exhaust duct passes through an unheated space or is not separated from an unheated space by an insulated building assembly, the duct shall be insulated to not less than RSI 0.5. | whereanexhaustductpassesthroughanunheatedspaceorisnotseparatedfromanunheatedspacebyaninsulatedbuildingassembly,theductshallbeinsulatedtonotlessthanrsi0.5. | 33 | 9 | 32 | 3 | 11 | 3
1446559 |  | B | nbc2015_divb |  | B | 3.7.3.1.(2) |  |  |  |  | 3 | 7 | 3 | 1 | 2
1446566 |  | B | nbc2015_divb |  | B | 6.2.1.6.(4) |  |  |  |  | 6 | 2 | 1 | 6 | 4
1446591 |  | B | nbc2015_divb |  | B | 10.6.4.1.(1) |  |  |  |  | 10 | 6 | 4 | 1 | 1
1446604 |  | B | nbc2015_divb |  | B | 9.32.4.1.(1) |  |  |  |  | 9 | 32 | 4 | 1 | 1
1446619 |  | B | nbc2015_divb |  | B | 3.8.1.3.(1) |  |  |  |  | 3 | 8 | 1 | 3 | 1
1446649 |  | B | nbc2015_divb |  | B | 3.3.2.4.(11) |  |  |  |  | 3 | 3 | 2 | 4 | 11
1446668 |  | B | nbc2015_divb |  | B | 3.2.2.50.(6) |  |  |  |  | 3 | 2 | 2 | 50 | 6
1446672 |  | B | nbc2015_divb |  | B | 3.11.3.1.(7) |  |  |  |  | 3 | 11 | 3 | 1 | 7
1446675 |  | B | nbc2015_divb |  | B | 7.3.3.4.(1) |  |  |  |  | 7 | 3 | 3 | 4 | 1
1446725 |  | B | nbc2015_divb |  | B | 12.2.1.1.(1) |  |  |  |  | 12 | 2 | 1 | 1 | 1
1446731 |  | B | nbc2015_divb |  | B | 11.4.2.3.(6) |  |  |  |  | 11 | 4 | 2 | 3 | 6
1446738 |  | B | nbc2015_divb |  | B | 9.23.14.5.(3) |  |  |  |  | 9 | 23 | 14 | 5 | 3
1446739 |  | B | nbc2015_divb |  | B | 10.1.3.1.(2) |  |  |  |  | 10 | 1 | 3 | 1 | 2
1446814 |  | B | nbc2015_divb |  | B | 4.1.7.6.(11) |  |  |  |  | 4 | 1 | 7 | 6 | 11
1446818 |  | B | nbc2015_divb |  | B | 2.2.8.1.(4) |  |  |  |  | 2 | 2 | 8 | 1 | 4
1446820 |  | B | nbc2015_divb |  | B | 2.2.8.6.(1) |  |  |  |  | 2 | 2 | 8 | 6 | 1
1446879 | 86088 | B | nbc2015_divb | 000034 | B | 3.1.4.1.(1) | Combustible Materials Permitted | A building permitted to be of combustible construction is permitted to be constructed of combustible materials, with or without noncombustible components. (See Note A-3.1.4.1.(1).) | abuildingpermittedtobeofcombustibleconstructionispermittedtobeconstructedofcombustiblematerials,withorwithoutnoncombustiblecomponents.(seenotea-3.1.4.1.(1).) | 24 | 3 | 1 | 4 | 1 | 1
1446883 | 88616 | B | nbc2015_divb | 002562 | B | 9.9.12.3.(7) | Emergency Lighting | Where self-contained emergency lighting units are used, they shall conform to CSA C22.2 No. 141-10 Emergency Lighting Equipment | whereself-containedemergencylightingunitsareused,theyshallconformtocsac22.2no.141-10emergencylightingequipment | 18 | 9 | 9 | 12 | 3 | 7
1446888 |  | B | nbc2015_divb |  | B | 6.2.1.7.(2) |  |  |  |  | 6 | 2 | 1 | 7 | 2
1446889 |  | B | nbc2015_divb |  | B | 6.2.2.3.(1) |  |  |  |  | 6 | 2 | 2 | 3 | 1
1447021 | 89342 | B | nbc2015_divb | 003288 | B | 9.21.1.1.(1) | Application | This Section applies to rectangular masonry or concrete chimneys not more than 12 m in height serving fireplaces or serving appliances having a combined total rated heat output of 120 kW or less, and flue pipes connected to such chimneys. | thissectionappliestorectangularmasonryorconcretechimneysnotmorethan12minheightservingfireplacesorservingapplianceshavingacombinedtotalratedheatoutputof120kworless,andfluepipesconnectedtosuchchimneys. | 40 | 9 | 21 | 1 | 1 | 1
1447024 | 89336 | B | nbc2015_divb | 003282 | B | 9.20.17.5.(3) | Framing Supported on Flat Insulating Concrete Form Walls | Anchor bolts shall be used to secure ledger boards to flat insulating concrete form walls and shall be embedded in the wall to a depth not less than 100 mm, and spaced in accordance with Table 9.20.17.5. | anchorboltsshallbeusedtosecureledgerboardstoflatinsulatingconcreteformwallsandshallbeembeddedinthewalltoadepthnotlessthan100mm,andspacedinaccordancewithtable9.20.17.5. | 37 | 9 | 20 | 17 | 5 | 3
1447025 | 89402 | B | nbc2015_divb | 003348 | B | 9.22.2.2.(3) | Firebrick Liners | Joints between a firebrick liner and the adjacent backing masonry shall be offset. | jointsbetweenafirebricklinerandtheadjacentbackingmasonryshallbeoffset. | 13 | 9 | 22 | 2 | 2 | 3
1447027 | 89426 | B | nbc2015_divb | 003372 | B | 9.23.2.2.(2) | Protection from Decay | Air spaces required in Sentence 9.23.2.2.(1) shall not be blocked by insulation, vapour barriers or airtight materials. | airspacesrequiredinsentence9.23.2.2.(1)shallnotbeblockedbyinsulation,vapourbarriersorairtightmaterials. | 17 | 9 | 23 | 2 | 2 | 2
1447032 |  | B | nbc2015_divb |  | B | 2.2.5.1.(3) |  |  |  |  | 2 | 2 | 5 | 1 | 3
1447041 | 87305 | B | nbc2015_divb | 001251 | B | 3.6.1.1.(1) | Scope | The provisions of this Section apply to horizontal service spaces, vertical service spaces, attic or roof spaces, ducts, crawl spaces, shaft spaces, service rooms, and mechanical penthouses, and facilities contained therein. | theprovisionsofthissectionapplytohorizontalservicespaces,verticalservicespaces,atticorroofspaces,ducts,crawlspaces,shaftspaces,servicerooms,andmechanicalpenthouses,andfacilitiescontainedtherein. | 31 | 3 | 6 | 1 | 1 | 1
1447045 | 87231 | B | nbc2015_divb | 001177 | B | 3.4.6.9.(2) | Curved Flights in Exits | A curved flight used as an exit shall have a handrail on each side, a minimum run of 240 mm, a run that conforms to Article 3.4.6.8. when measured at a point 300 mm from the centre line of the handrail at the narrow end of the tread, and an inside radius that is not less than twice the stair width. | acurvedflightusedasanexitshallhaveahandrailoneachside,aminimumrunof240mm,arunthatconformstoarticle3.4.6.8.whenmeasuredatapoint300mmfromthecentrelineofthehandrailatthenarrowendofthetread,andaninsideradiusthatisnotlessthantwicethestairwidth. | 61 | 3 | 4 | 6 | 9 | 2
1447058 | 88496 | B | nbc2015_divb | 002442 | B | 9.9.2.1.(1) | Types of Exits | Except as otherwise provided in this Section, an exit from any floor area shall be one of the following used singly or in combination: an exterior doorway, an exterior passageway, an exterior ramp, an exterior stairway, a fire escape, a horizontal exit, an interior passageway, an interior ramp, or an interior stairway. | exceptasotherwiseprovidedinthissection,anexitfromanyfloorareashallbeoneofthefollowingusedsinglyorincombination:anexteriordoorway,anexteriorpassageway,anexteriorramp,anexteriorstairway,afireescape,ahorizontalexit,aninteriorpassageway,aninteriorramp,oraninteriorstairway. | 52 | 9 | 9 | 2 | 1 | 1
1447061 | 89044 | B | nbc2015_divb | 002990 | B | 9.15.2.3.(2) | Pier-Type Foundations | Where piers are used as a foundation system in a building of 1 storey in building height, the piers shall be installed to support the principal framing members and shall be spaced not more than 3.5 m apart along the framing, unless the piers and their footings are designed for larger spacings. | wherepiersareusedasafoundationsysteminabuildingof1storeyinbuildingheight,thepiersshallbeinstalledtosupporttheprincipalframingmembersandshallbespacednotmorethan3.5mapartalongtheframing,unlessthepiersandtheirfootingsaredesignedforlargerspacings. | 52 | 9 | 15 | 2 | 3 | 2
1447064 | 88447 | B | nbc2015_divb | 002393 | B | 9.8.7.4.(2) | Height of Handrails | Except as provided in Sentence 9.8.7.4.(3) and Clause 3.8.3.5.(1)(e), required handrails shall be 865 mm to 1 070 mm high. | exceptasprovidedinsentence9.8.7.4.(3)andclause3.8.3.5.(1)(e),requiredhandrailsshallbe865mmto1070mmhigh. | 20 | 9 | 8 | 7 | 4 | 2
1447082 | 86942 | B | nbc2015_divb | 000888 | B | 3.3.1.20.(1) | Exhaust Ventilation and Explosion Venting | Except as provided in Sentence 3.3.1.20.(2), an exhaust ventilation system designed in conformance with the appropriate requirements of Part 6. shall be provided in a building or part of a building in which dust, fumes, gases, vapour or other impurities or contaminants have the potential to create a fire or explosion hazard. (See also Article 4.2.4.13.) | exceptasprovidedinsentence3.3.1.20.(2),anexhaustventilationsystemdesignedinconformancewiththeappropriaterequirementsofpart6.shallbeprovidedinabuildingorpartofabuildinginwhichdust,fumes,gases,vapourorotherimpuritiesorcontaminantshavethepotentialtocreateafireorexplosionhazard.(seealsoarticle4.2.4.13.) | 56 | 3 | 3 | 1 | 20 | 1
1447086 | 88432 | B | nbc2015_divb | 002378 | B | 9.8.6.3.(6) | Dimensions of Landings | The slope of landings shall not exceed 1 in 50. | theslopeoflandingsshallnotexceed1in50. | 10 | 9 | 8 | 6 | 3 | 6
1447106 |  | B | nbc2015_divb |  | B | 3.8.3.22.(1) |  |  |  |  | 3 | 8 | 3 | 22 | 1
1447111 | 87114 | B | nbc2015_divb | 001060 | B | 3.4.1.2.(2) | Separation of Exits | If more than 2 exits are provided from a floor area, exits are permitted to converge in conformance with Sentence 3.4.3.1.(2), provided the cumulative capacity of the converging exits does not contribute more than 50% of the total required exit width for the floor area. | ifmorethan2exitsareprovidedfromafloorarea,exitsarepermittedtoconvergeinconformancewithsentence3.4.3.1.(2),providedthecumulativecapacityoftheconvergingexitsdoesnotcontributemorethan50%ofthetotalrequiredexitwidthforthefloorarea. | 45 | 3 | 4 | 1 | 2 | 2
1447116 | 86264 | B | nbc2015_divb | 000210 | B | 3.1.9.3.(3) | Penetration by Wires, Cables and Outlet Boxes | Single conductor metal sheathed cables with combustible jacketting that are more than 25 mm in overall diameter are permitted to penetrate a fire separation required to have a fire-resistance rating without being incorporated in the assembly at the time of testing as required by Article 3.1.9.2., provided the cables are not grouped and are spaced a minimum of 300 mm apart. | singleconductormetalsheathedcableswithcombustiblejackettingthataremorethan25mminoveralldiameterarepermittedtopenetrateafireseparationrequiredtohaveafire-resistanceratingwithoutbeingincorporatedintheassemblyatthetimeoftestingasrequiredbyarticle3.1.9.2.,providedthecablesarenotgroupedandarespacedaminimumof300mmapart. | 61 | 3 | 1 | 9 | 3 | 3
1447118 | 87481 | B | nbc2015_divb | 001427 | B | 3.8.3.6.(6) | Doorways and Doors | Power door operators required by Sentence 3.8.2.7.(1) shall activate automatically or through the use of controls that are located in a barrier-free path of travel, are marked with the International Symbol of Access, are located clear of the door swing and no more than 1 500 mm from that door swing, comply with subclause 3.8.3.8.(1)(a)(ii), are operable from a height between 150 mm and 300 mm as well as between 900 mm and 1 100 mm above the floor, and are operable by touching or approaching any part of their surface with a fist, arm or foot, and unless equipped with safety sensors, fully open the door in not less than 3 s, and require a force not more than 65 N to stop movement of the door. (See Note A-3.8.3.6.(6) and (7).) | powerdooroperatorsrequiredbysentence3.8.2.7.(1)shallactivateautomaticallyorthroughtheuseofcontrolsthatarelocatedinabarrier-freepathoftravel,aremarkedwiththeinternationalsymbolofaccess,arelocatedclearofthedoorswingandnomorethan1500mmfromthatdoorswing,complywithsubclause3.8.3.8.(1)(a)(ii),areoperablefromaheightbetween150mmand300mmaswellasbetween900mmand1100mmabovethefloor,andareoperablebytouchingorapproachinganypartoftheirsurfacewithafist,armorfoot,andunlessequippedwithsafetysensors,fullyopenthedoorinnotlessthan3s,andrequireaforcenotmorethan65ntostopmovementofthedoor.(seenotea-3.8.3.6.(6)and(7).) | 133 | 3 | 8 | 3 | 6 | 6
1447120 | 87855 | B | nbc2015_divb | 001801 | B | 4.2.2.1.(1) | Subsurface Investigation | A subsurface investigation, including groundwater conditions, shall be carried out by or under the direction of a professional engineer having knowledge and experience in planning and executing such investigations to a degree appropriate for the building and its use, the ground and the surrounding site conditions. (See Note A-4.2.2.1.(1).) Note A-4.2.2.1.(1) | asubsurfaceinvestigation,includinggroundwaterconditions,shallbecarriedoutbyorunderthedirectionofaprofessionalengineerhavingknowledgeandexperienceinplanningandexecutingsuchinvestigationstoadegreeappropriateforthebuildinganditsuse,thegroundandthesurroundingsiteconditions.(seenotea-4.2.2.1.(1).)notea-4.2.2.1.(1) | 51 | 4 | 2 | 2 | 1 | 1
1447121 |  | B | nbc2015_divb |  | B | 3.8.3.20.(4) |  |  |  |  | 3 | 8 | 3 | 20 | 4
1447133 | 90558 | B | nbc2015_divb | 004504 | B | 9.36.5.3.(2) | Compliance | The annual energy consumption of the proposed house shall not exceed the house energy target of the reference house. (See Note A-9.36.5.3.(2).) | theannualenergyconsumptionoftheproposedhouseshallnotexceedthehouseenergytargetofthereferencehouse.(seenotea-9.36.5.3.(2).) | 22 | 9 | 36 | 5 | 3 | 2
1447159 | 87993 | B | nbc2015_divb | 001939 | B | 5.7.2.2.(2) | Design of Building Elements Under Hydrostatic Loads | Hydrostatic design loads shall be determined in accordance with Subsection 5.2.2. | hydrostaticdesignloadsshallbedeterminedinaccordancewithsubsection5.2.2. | 11 | 5 | 7 | 2 | 2 | 2
1447164 |  | B | nbc2015_divb |  | B | 9.13.4.6.(3) |  |  |  |  | 9 | 13 | 4 | 6 | 3
1447165 |  | B | nbc2015_divb |  | B | 9.13.4.7.(3) |  |  |  |  | 9 | 13 | 4 | 7 | 3
1447176 | 90262 | B | nbc2015_divb | 004208 | B | 9.32.3.13.(7) | Outdoor Intake and Exhaust Openings | Air intake openings shall incorporate screens or grilles to protect against the entry of animals and insects. | airintakeopeningsshallincorporatescreensorgrillestoprotectagainsttheentryofanimalsandinsects. | 17 | 9 | 32 | 3 | 13 | 7
1447178 |  | B | nbc2015_divb |  | B | 10.3.5.1.(1) |  |  |  |  | 10 | 3 | 5 | 1 | 1
1447182 |  | B | nbc2015_divb |  | B | 10.7.1.1.(1) |  |  |  |  | 10 | 7 | 1 | 1 | 1
1447234 |  | B | nbc2015_divb |  | B | 9.37.2.5.(1) |  |  |  |  | 9 | 37 | 2 | 5 | 1
1447257 |  | B | nbc2015_divb |  | B | 3.11.6.1.(1) |  |  |  |  | 3 | 11 | 6 | 1 | 1
1447268 |  | B | nbc2015_divb |  | B | 7.4.2.1.(3) |  |  |  |  | 7 | 4 | 2 | 1 | 3
1447280 |  | B | nbc2015_divb |  | B | 3.13.4.4.(1) |  |  |  |  | 3 | 13 | 4 | 4 | 1
1447322 |  | B | nbc2015_divb |  | B | 7.2.5.4.(2) |  |  |  |  | 7 | 2 | 5 | 4 | 2
1447324 |  | B | nbc2015_divb |  | B | 8.7.2.2.(1) |  |  |  |  | 8 | 7 | 2 | 2 | 1
1447326 |  | B | nbc2015_divb |  | B | 3.12.4.1.(18) |  |  |  |  | 3 | 12 | 4 | 1 | 18
1447338 |  | B | nbc2015_divb |  | B | 9.23.13.11.(2) |  |  |  |  | 9 | 23 | 13 | 11 | 2
1447472 | 86576 | B | nbc2015_divb | 000522 | B | 3.2.3.6.(2) | Combustible Projections | Except as provided in Sentence 3.2.3.6.(4), where the exposing building face has a limiting distance of not more than 0.45 m, projecting roof soffits shall not be constructed above the exposing building face. (See Note A-3.2.3.6.(2).) | exceptasprovidedinsentence3.2.3.6.(4),wheretheexposingbuildingfacehasalimitingdistanceofnotmorethan0.45m,projectingroofsoffitsshallnotbeconstructedabovetheexposingbuildingface.(seenotea-3.2.3.6.(2).) | 36 | 3 | 2 | 3 | 6 | 2
1447488 | 88044 | B | nbc2015_divb | 001990 | B | 5.10.1.1.(1) | Attributions to Acceptable Solutions | For the purpose of compliance with this Code as required in Clause 1.2.1.1.(1)(b), the objectives and functional statements attributed to the acceptable solutions in this Part shall be the objectives and functional statements listed in Table 5.10.1.1. (See Note A-1.1.2.1.(1).) | forthepurposeofcompliancewiththiscodeasrequiredinclause1.2.1.1.(1)(b),theobjectivesandfunctionalstatementsattributedtotheacceptablesolutionsinthispartshallbetheobjectivesandfunctionalstatementslistedintable5.10.1.1.(seenotea-1.1.2.1.(1).) | 40 | 5 | 10 | 1 | 1 | 1
1447513 | 86051 | B | nbc2015_divb |  | A | 3.1.1.2.(2) | Application of Functional Statements |  |  |  | 3 | 1 | 1 | 2 | 2
1447616 | 89582 | B | nbc2015_divb | 003528 | B | 9.23.14.7.(1) | Intermediate Support for Rafters and Joists | Ceiling joists and collar ties of not less than 38 mm by 89 mm lumber are permitted to be assumed to provide intermediate support to reduce the span for rafters and joists where the roof slope is 1 in 3 or greater. | ceilingjoistsandcollartiesofnotlessthan38mmby89mmlumberarepermittedtobeassumedtoprovideintermediatesupporttoreducethespanforraftersandjoistswheretheroofslopeis1in3orgreater. | 42 | 9 | 23 | 14 | 7 | 1
1447621 | 89836 | B | nbc2015_divb | 003782 | B | 9.26.11.6.(1) | Number of Layers | Built-up roofing shall consist of not less than 3 mopped-down layers of roofing felt flood coated with bitumen. | built-uproofingshallconsistofnotlessthan3mopped-downlayersofroofingfeltfloodcoatedwithbitumen. | 18 | 9 | 26 | 11 | 6 | 1
1447637 | 89982 | B | nbc2015_divb | 003928 | B | 9.28.1.2.(1) | Lath and Reinforcing | Stucco lath or reinforcing shall be used to attach stucco to any substrate other than masonry. | stuccolathorreinforcingshallbeusedtoattachstuccotoanysubstrateotherthanmasonry. | 16 | 9 | 28 | 1 | 2 | 1
1447639 | 89634 | B | nbc2015_divb | 003580 | B | 9.23.17.2.(1) | Thickness, Rating and Material Standards | Where wall sheathing is required for the purpose of complying with this Section, it shall conform to either Table 9.23.17.2.-Aor 9.23.17.2.-B. (See also Article 9.25.5.1.) | wherewallsheathingisrequiredforthepurposeofcomplyingwiththissection,itshallconformtoeithertable9.23.17.2.-aor9.23.17.2.-b.(seealsoarticle9.25.5.1.) | 25 | 9 | 23 | 17 | 2 | 1
1447644 | 89724 | B | nbc2015_divb | 003670 | B | 9.25.5.1.(1) | General | Except as provided in Sentences 9.25.5.1.(2)to 9.25.5.1.(4), sheet and panel-type materials incorporated into assemblies described in Article 9.25.1.1. shall conform to Article 9.25.5.2., where the material has an air leakage characteristic less than 0.1 L/(s·m2) at 75 Pa, and a water vapour permeance less than 60 ng/(Pa·s·m2) when measured in accordance with ASTM E 96/E 96M-13 Water Vapor Transmission of Materials using the desiccant method (dry cup) (see Note A-9.25.5.1.(1)(a)(ii)), and the intended use of the interior space where the materials are installed will not result in high moisture generation. (See Note A-9.25.5.1.(1).) | exceptasprovidedinsentences9.25.5.1.(2)to9.25.5.1.(4),sheetandpanel-typematerialsincorporatedintoassembliesdescribedinarticle9.25.1.1.shallconformtoarticle9.25.5.2.,wherethematerialhasanairleakagecharacteristiclessthan0.1l/(s·m2)at75pa,andawatervapourpermeancelessthan60ng/(pa·s·m2)whenmeasuredinaccordancewithastme96/e96m-13watervaportransmissionofmaterialsusingthedesiccantmethod(drycup)(seenotea-9.25.5.1.(1)(a)(ii)),andtheintendeduseoftheinteriorspacewherethematerialsareinstalledwillnotresultinhighmoisturegeneration.(seenotea-9.25.5.1.(1).) | 93 | 9 | 25 | 5 | 1 | 1
1447663 |  | B | nbc2015_divb |  | B | 2.2.6.6.(1) |  |  |  |  | 2 | 2 | 6 | 6 | 1
1447669 | 87276 | B | nbc2015_divb | 001222 | B | 3.4.7.1.(2) | Scope | If it is impracticable to provide one or more of the exit facilities listed in Article 3.4.1.4., fire escapes conforming to Articles 3.4.7.2.to 3.4.7.7. are permitted to serve floor areas in an existing building provided the floor areas served are not more than 2 storeys above ground level in care, treatment or detention occupancies, and 5 storeys above ground level in other occupancies. | ifitisimpracticabletoprovideoneormoreoftheexitfacilitieslistedinarticle3.4.1.4.,fireescapesconformingtoarticles3.4.7.2.to3.4.7.7.arepermittedtoservefloorareasinanexistingbuildingprovidedthefloorareasservedarenotmorethan2storeysabovegroundlevelincare,treatmentordetentionoccupancies,and5storeysabovegroundlevelinotheroccupancies. | 63 | 3 | 4 | 7 | 1 | 2
1447698 | 89076 | B | nbc2015_divb | 003022 | B | 9.15.4.3.(5) | Foundation Walls Considered to be Laterally Supported at the | Flat insulating concrete form foundation walls shall be considered to be laterally supported at the top if the floor joists are installed according to Article 9.20.17.5. | flatinsulatingconcreteformfoundationwallsshallbeconsideredtobelaterallysupportedatthetopifthefloorjoistsareinstalledaccordingtoarticle9.20.17.5. | 26 | 9 | 15 | 4 | 3 | 5
1447716 | 89199 | B | nbc2015_divb | 003145 | B | 9.20.3.2.(2) | Mortar and Grout Mixes | Mortar for glass block masonry shall be Type S Portland cement-lime where exposed to the exterior, or Type S or N where protected from the exterior. | mortarforglassblockmasonryshallbetypesportlandcement-limewhereexposedtotheexterior,ortypesornwhereprotectedfromtheexterior. | 26 | 9 | 20 | 3 | 2 | 2
1447718 | 86145 | B | nbc2015_divb | 000091 | B | 3.1.5.12.(3) | Combustible Interior Finishes | Except as provided in Sentence 3.1.5.12.(4), combustible interior ceiling finishes, other than foamed plastics, that are not more than 25 mm thick are permitted in a building required to be of noncombustible construction, provided they have a flame-spread rating not more than 25 on any exposed surface or on any surface that would be exposed by cutting through the material in any direction, except that not more than 10% of the ceiling area within each fire compartment is permitted to have a flame-spread rating not more than 150. | exceptasprovidedinsentence3.1.5.12.(4),combustibleinteriorceilingfinishes,otherthanfoamedplastics,thatarenotmorethan25mmthickarepermittedinabuildingrequiredtobeofnoncombustibleconstruction,providedtheyhaveaflame-spreadratingnotmorethan25onanyexposedsurfaceoronanysurfacethatwouldbeexposedbycuttingthroughthematerialinanydirection,exceptthatnotmorethan10%oftheceilingareawithineachfirecompartmentispermittedtohaveaflame-spreadratingnotmorethan150. | 88 | 3 | 1 | 5 | 12 | 3
1447720 | 86131 | B | nbc2015_divb | 000077 | B | 3.1.5.5.(3) | Combustible Cladding on Exterior Walls | A wall assembly permitted by Sentence 3.1.5.5.(1) that includes combustible cladding of fire-retardant-treated wood shall be tested for fire exposure after the cladding has been subjected to an accelerated weathering test as specified in ASTM D 2898-10 Accelerated Weathering of Fire-Retardant-Treated Wood for Fire Testing | awallassemblypermittedbysentence3.1.5.5.(1)thatincludescombustiblecladdingoffire-retardant-treatedwoodshallbetestedforfireexposureafterthecladdinghasbeensubjectedtoanacceleratedweatheringtestasspecifiedinastmd2898-10acceleratedweatheringoffire-retardant-treatedwoodforfiretesting | 45 | 3 | 1 | 5 | 5 | 3
1447727 | 88242 | B | nbc2015_divb | 002188 | B | 9.3.1.1.(4) | General | For flat insulating concrete form walls not exceeding 2 storeys in building height and having a maximum floor to floor height of 3 m, in buildings of light-frame construction containing only a single dwelling unit, the concrete and reinforcing shall comply with Part 4 or the concrete shall conform to CSA A23.1-14 Concrete Materials and Methods of Concrete Construction with a maximum aggregate size of 19 mm, and the reinforcing shall conform to CSA G30.18-09 Carbon Steel Bars for Concrete Reinforcement have a minimum specified yield strength of 400 MPa, and be lapped a minimum of 450 mm for 10M bars and 650 mm for 15M bars (see also Articles 9.15.4.5.and 9.20.17.2.to 9.20.17.4.). | forflatinsulatingconcreteformwallsnotexceeding2storeysinbuildingheightandhavingamaximumfloortofloorheightof3m,inbuildingsoflight-frameconstructioncontainingonlyasingledwellingunit,theconcreteandreinforcingshallcomplywithpart4ortheconcreteshallconformtocsaa23.1-14concretematerialsandmethodsofconcreteconstructionwithamaximumaggregatesizeof19mm,andthereinforcingshallconformtocsag30.18-09carbonsteelbarsforconcretereinforcementhaveaminimumspecifiedyieldstrengthof400mpa,andbelappedaminimumof450mmfor10mbarsand650mmfor15mbars(seealsoarticles9.15.4.5.and9.20.17.2.to9.20.17.4.). | 113 | 9 | 3 | 1 | 1 | 4
1447748 | 86951 | B | nbc2015_divb | 000897 | B | 3.3.1.23.(1) | Obstructions | No obstruction shall be permitted in any occupancy that would restrict the width of a normal means of egress from any part of a floor area to less than 750 mm unless an alternative means of egress is provided adjacent to, accessible from, and plainly visible from the obstructed means of egress. (See Note A-3.3.1.23.(1).) (See Note A-3.3.1.23.(1).) | noobstructionshallbepermittedinanyoccupancythatwouldrestrictthewidthofanormalmeansofegressfromanypartofafloorareatolessthan750mmunlessanalternativemeansofegressisprovidedadjacentto,accessiblefrom,andplainlyvisiblefromtheobstructedmeansofegress.(seenotea-3.3.1.23.(1).)(seenotea-3.3.1.23.(1).) | 58 | 3 | 3 | 1 | 23 | 1
1447765 | 87768 | B | nbc2015_divb | 001714 | B | 4.1.8.12.(1) | Dynamic Analysis Procedure | Except as provided in Articles 4.1.8.19.and 4.1.8.21., the Dynamic Analysis Procedure shall be in accordance with one of the following methods: Linear Dynamic Analysis by either the Modal Response Spectrum Method or the Numerical Integration Linear Time History Method using a structural model that complies with the requirements of Sentence 4.1.8.3.(8) (see Note A-4.1.8.12.(1)(a)), or Non-linear Dynamic Analysis, in which case a special study shall be performed (see Note A-4.1.8.12.(1)(b)). | exceptasprovidedinarticles4.1.8.19.and4.1.8.21.,thedynamicanalysisprocedureshallbeinaccordancewithoneofthefollowingmethods:lineardynamicanalysisbyeitherthemodalresponsespectrummethodorthenumericalintegrationlineartimehistorymethodusingastructuralmodelthatcomplieswiththerequirementsofsentence4.1.8.3.(8)(seenotea-4.1.8.12.(1)(a)),ornon-lineardynamicanalysis,inwhichcaseaspecialstudyshallbeperformed(seenotea-4.1.8.12.(1)(b)). | 70 | 4 | 1 | 8 | 12 | 1
1447788 | 86187 | B | nbc2015_divb | 000133 | B | 3.1.6.6.(1) | Emergency Air Supply | An air-supported structure used as a place of assembly for more than 200 persons shall have either an automatic emergency engine-generator set capable of powering one blower continuously for 4 h, or a supplementary blower powered by an automatic internal combustion engine. | anair-supportedstructureusedasaplaceofassemblyformorethan200personsshallhaveeitheranautomaticemergencyengine-generatorsetcapableofpoweringoneblowercontinuouslyfor4h,orasupplementaryblowerpoweredbyanautomaticinternalcombustionengine. | 42 | 3 | 1 | 6 | 6 | 1
1447790 | 86194 | B | nbc2015_divb | 000140 | B | 3.1.7.3.(2) | Exposure Conditions for Rating | Firewalls and interior vertical fire separations shall be rated for exposure to fire on each side. | firewallsandinteriorverticalfireseparationsshallberatedforexposuretofireoneachside. | 16 | 3 | 1 | 7 | 3 | 2
1447791 | 86151 | B | nbc2015_divb | 000097 | B | 3.1.5.14.(4) | Combustible Insulation | Except as provided in Sentences 3.1.5.14.(5)and 3.1.5.14.(6), combustible insulation with a flame-spread rating more than 25 but not more than 500 on any exposed surface, or any surface that would be exposed by cutting through the material in any direction, is permitted in a building required to be of noncombustible construction, provided the insulation is protected from adjacent space in the building, other than adjacent concealed spaces within wall assemblies, by a thermal barrier consisting of not less than 12.7 mm thick gypsum board mechanically fastened to a supporting assembly independent of the insulation, lath and plaster, mechanically fastened to a supporting assembly independent of the insulation, masonry, or concrete. | exceptasprovidedinsentences3.1.5.14.(5)and3.1.5.14.(6),combustibleinsulationwithaflame-spreadratingmorethan25butnotmorethan500onanyexposedsurface,oranysurfacethatwouldbeexposedbycuttingthroughthematerialinanydirection,ispermittedinabuildingrequiredtobeofnoncombustibleconstruction,providedtheinsulationisprotectedfromadjacentspaceinthebuilding,otherthanadjacentconcealedspaceswithinwallassemblies,byathermalbarrierconsistingofnotlessthan12.7mmthickgypsumboardmechanicallyfastenedtoasupportingassemblyindependentoftheinsulation,lathandplaster,mechanicallyfastenedtoasupportingassemblyindependentoftheinsulation,masonry,orconcrete. | 110 | 3 | 1 | 5 | 14 | 4
1447805 | 90573 | B | nbc2015_divb | 004519 | B | 9.36.5.4.(11) | Calculation Methods | The energy model calculations shall account for heat transfer through elements separating conditioned space from unconditioned space, the exterior or the ground. | theenergymodelcalculationsshallaccountforheattransferthroughelementsseparatingconditionedspacefromunconditionedspace,theexteriorortheground. | 22 | 9 | 36 | 5 | 4 | 11
1447831 |  | B | nbc2015_divb |  | B | 9.13.4.6.(7) |  |  |  |  | 9 | 13 | 4 | 6 | 7
1447836 |  | B | nbc2015_divb |  | B | 11.2.3.1.(2) |  |  |  |  | 11 | 2 | 3 | 1 | 2
1447848 | 90575 | B | nbc2015_divb | 004521 | B | 9.36.5.5.(2) | Climatic Data | For urban regions with several climatic data sets and for locations for which climatic data are not available, the energy model calculations shall be performed using climatic data that best represent the climate at the building site. | forurbanregionswithseveralclimaticdatasetsandforlocationsforwhichclimaticdataarenotavailable,theenergymodelcalculationsshallbeperformedusingclimaticdatathatbestrepresenttheclimateatthebuildingsite. | 37 | 9 | 36 | 5 | 5 | 2
1447853 | 90701 | B | nbc2015_divb |  | C | 2.2.7.2.(1) | Review of Construction |  |  |  | 2 | 2 | 7 | 2 | 1
1447881 |  | B | nbc2015_divb |  | B | 3.8.4.2.(6) |  |  |  |  | 3 | 8 | 4 | 2 | 6
1447921 |  | B | nbc2015_divb |  | B | 3.8.3.3.(2) |  |  |  |  | 3 | 8 | 3 | 3 | 2
1447944 |  | B | nbc2015_divb |  | B | 6.2.9.3.(1) |  |  |  |  | 6 | 2 | 9 | 3 | 1
1447952 |  | B | nbc2015_divb |  | B | 7.2.10.7.(1) |  |  |  |  | 7 | 2 | 10 | 7 | 1
1447953 |  | B | nbc2015_divb |  | B | 6.2.3.12.(5) |  |  |  |  | 6 | 2 | 3 | 12 | 5
1447960 |  | B | nbc2015_divb |  | B | 3.1.5.11.(3) |  |  |  |  | 3 | 1 | 5 | 11 | 3
1447973 |  | B | nbc2015_divb |  | B | 7.5.5.2.(8) |  |  |  |  | 7 | 5 | 5 | 2 | 8
1447984 |  | B | nbc2015_divb |  | B | 3.2.2.46.(3) |  |  |  |  | 3 | 2 | 2 | 46 | 3
1447988 |  | B | nbc2015_divb |  | B | 3.13.3.6.(2) |  |  |  |  | 3 | 13 | 3 | 6 | 2
1447995 |  | B | nbc2015_divb |  | B | 3.7.4.12.(1) |  |  |  |  | 3 | 7 | 4 | 12 | 1
1447996 |  | B | nbc2015_divb |  | B | 7.3.3.12.(2) |  |  |  |  | 7 | 3 | 3 | 12 | 2
1447997 |  | B | nbc2015_divb |  | B | 3.3.2.4.(5) |  |  |  |  | 3 | 3 | 2 | 4 | 5
1448018 |  | B | nbc2015_divb |  | B | 7.6.1.3.(6) |  |  |  |  | 7 | 6 | 1 | 3 | 6
1448026 |  | B | nbc2015_divb |  | B | 7.5.9.3.(3) |  |  |  |  | 7 | 5 | 9 | 3 | 3
1448033 |  | B | nbc2015_divb |  | B | 9.10.9.11.(4) |  |  |  |  | 9 | 10 | 9 | 11 | 4
1448064 |  | B | nbc2015_divb |  | B | 3.14.2.3.(2) |  |  |  |  | 3 | 14 | 2 | 3 | 2
1448170 | 86315 | B | nbc2015_divb | 000261 | B | 3.1.13.1.(1) | Interior Finishes, Furnishings and Decorative Materials | Except as otherwise provided by this Subsection, interior finishes, furnishings and decorative materials shall conform to Section 2.3. of Division B of the NFC. | exceptasotherwiseprovidedbythissubsection,interiorfinishes,furnishingsanddecorativematerialsshallconformtosection2.3.ofdivisionbofthenfc. | 24 | 3 | 1 | 13 | 1 | 1
1448171 | 86298 | B | nbc2015_divb | 000244 | B | 3.1.11.3.(2) | Fire Blocks between Nailing and Supporting Elements | In a building required to be of noncombustible construction, fire blocks conforming to Article 3.1.11.7. shall be provided in the concealed spaces created by the wood members permitted by Sentence 3.1.5.10.(2) so that the maximum area of a concealed space is not more than 10 m 2. | inabuildingrequiredtobeofnoncombustibleconstruction,fireblocksconformingtoarticle3.1.11.7.shallbeprovidedintheconcealedspacescreatedbythewoodmemberspermittedbysentence3.1.5.10.(2)sothatthemaximumareaofaconcealedspaceisnotmorethan10m2. | 47 | 3 | 1 | 11 | 3 | 2
1448172 | 86539 | B | nbc2015_divb | 000485 | B | 3.2.2.80.(1) | Group F, Division 3, Any Height, Any Area, Sprinklered | Except as permitted by Sentences 3.2.2.7.(3)and 3.2.2.7.(4) and Articles 3.2.2.81.to 3.2.2.90., a building classified as Group F, Division 3 shall conform to Sentence 3.2.2.80.(2). | exceptaspermittedbysentences3.2.2.7.(3)and3.2.2.7.(4)andarticles3.2.2.81.to3.2.2.90.,abuildingclassifiedasgroupf,division3shallconformtosentence3.2.2.80.(2). | 24 | 3 | 2 | 2 | 80 | 1
1448276 | 89580 | B | nbc2015_divb | 003526 | B | 9.23.14.5.(1) | Shaping of Rafters | Rafters shall be shaped at supports to provide even bearing surfaces and supported directly above the exterior walls. | raftersshallbeshapedatsupportstoprovideevenbearingsurfacesandsupporteddirectlyabovetheexteriorwalls. | 18 | 9 | 23 | 14 | 5 | 1
1448282 | 89958 | B | nbc2015_divb | 003904 | B | 9.27.9.5.(1) | Clearance | Not less than 3 mm clearance shall be provided between hardboard cladding and door or window frames. | notlessthan3mmclearanceshallbeprovidedbetweenhardboardcladdinganddoororwindowframes. | 17 | 9 | 27 | 9 | 5 | 1
1448286 | 89653 | B | nbc2015_divb | 003599 | B | 9.24.2.5.(1) | Size and Spacing of Studs in Exterior Walls | The size and spacing of non-loadbearing steel studs for exterior walls shall conform to Table 9.24.2.5. | thesizeandspacingofnon-loadbearingsteelstudsforexteriorwallsshallconformtotable9.24.2.5. | 16 | 9 | 24 | 2 | 5 | 1
1448289 | 89939 | B | nbc2015_divb | 003885 | B | 9.27.8.2.(3) | Thickness | The thickness of grooved or textured plywood cladding shall be measured at the point of least thickness. | thethicknessofgroovedortexturedplywoodcladdingshallbemeasuredatthepointofleastthickness. | 17 | 9 | 27 | 8 | 2 | 3
1448290 | 89681 | B | nbc2015_divb | 003627 | B | 9.25.2.3.(3) | Installation of Thermal Insulation | Except where the insulation provides the principal resistance to air leakage, thermal insulation shall be installed so that at least one face is in full and continuous contact with an element with low air permeance. (See Note A-9.25.2.3.(3).) (See Note A-9.25.2.3.(3).) | exceptwheretheinsulationprovidestheprincipalresistancetoairleakage,thermalinsulationshallbeinstalledsothatatleastonefaceisinfullandcontinuouscontactwithanelementwithlowairpermeance.(seenotea-9.25.2.3.(3).)(seenotea-9.25.2.3.(3).) | 41 | 9 | 25 | 2 | 3 | 3
1448324 | 87199 | B | nbc2015_divb | 001145 | B | 3.4.6.5.(3) | Handrails | In addition to Sentence 3.4.6.5.(2), intermediate handrails shall be provided so that a handrail is reachable within 750 mm of all portions of the required exit width, at least one portion of the stair or ramp between two handrails is the minimum width required for stairways or ramps (see Sentences 3.4.3.2.(8)and 3.4.3.3.(4)), and all other portions of the stair or ramp between two handrails have a clear width of 510 mm or more. | inadditiontosentence3.4.6.5.(2),intermediatehandrailsshallbeprovidedsothatahandrailisreachablewithin750mmofallportionsoftherequiredexitwidth,atleastoneportionofthestairorrampbetweentwohandrailsistheminimumwidthrequiredforstairwaysorramps(seesentences3.4.3.2.(8)and3.4.3.3.(4)),andallotherportionsofthestairorrampbetweentwohandrailshaveaclearwidthof510mmormore. | 73 | 3 | 4 | 6 | 5 | 3
1448327 | 88883 | B | nbc2015_divb | 002829 | B | 9.10.18.4.(3) | Rooms and Spaces Requiring Heat Detectors or Smoke Detectors | Heat detectors and smoke detectors described in Sentence 9.10.18.4.(2) are not required in dwelling units or in sprinkleredbuildings in which the sprinkler system is electrically supervised and equipped with a water flow alarm. | heatdetectorsandsmokedetectorsdescribedinsentence9.10.18.4.(2)arenotrequiredindwellingunitsorinsprinkleredbuildingsinwhichthesprinklersystemiselectricallysupervisedandequippedwithawaterflowalarm. | 33 | 9 | 10 | 18 | 4 | 3
1448331 | 87387 | B | nbc2015_divb | 001333 | B | 3.6.5.6.(5) | Clearance of Ducts and Plenums | If a register is installed in a floor directly over a pipeless furnace, a double-walled register box with not less than 100 mm between walls, or a register box with the warm-air passage completely surrounded by the cold-air passage, shall be permitted instead of the clearances listed in Sentences 3.6.5.6.(2), 3.6.5.6.(3)and 3.6.5.6.(4). | ifaregisterisinstalledinafloordirectlyoverapipelessfurnace,adouble-walledregisterboxwithnotlessthan100mmbetweenwalls,oraregisterboxwiththewarm-airpassagecompletelysurroundedbythecold-airpassage,shallbepermittedinsteadoftheclearanceslistedinsentences3.6.5.6.(2),3.6.5.6.(3)and3.6.5.6.(4). | 52 | 3 | 6 | 5 | 6 | 5
1448349 | 89115 | B | nbc2015_divb | 003061 | B | 9.16.4.2.(1) | Topping Course | When a topping course is provided for a concrete floor slab, it shall consist of 1 part cement to 2.5 parts clean, well graded sand by volume, with a water/cement ratio approximately equal to that of the base slab. | whenatoppingcourseisprovidedforaconcretefloorslab,itshallconsistof1partcementto2.5partsclean,wellgradedsandbyvolume,withawater/cementratioapproximatelyequaltothatofthebaseslab. | 39 | 9 | 16 | 4 | 2 | 1
1448354 | 86394 | B | nbc2015_divb | 000340 | B | 3.2.2.14.(1) | Roof-Top Enclosures | A roof-top enclosure for elevator machinery or for a service room shall be constructed in accordance with the type of construction required by Articles 3.2.2.20.to 3.2.2.90. | aroof-topenclosureforelevatormachineryorforaserviceroomshallbeconstructedinaccordancewiththetypeofconstructionrequiredbyarticles3.2.2.20.to3.2.2.90. | 26 | 3 | 2 | 2 | 14 | 1
1448382 | 86423 | B | nbc2015_divb | 000369 | B | 3.2.2.28.(2) | Group A, Division 2, One Storey | In a building referred to in Sentence 3.2.2.28.(1) without a basement, the building area limits of Sentence 3.2.2.28.(1) are permitted to be doubled provided a fire separation with a fire-resistance rating not less than 1 h is used to separate the building into fire compartments, each one of which does not exceed the limits of Clause 3.2.2.28.(1)(b). | inabuildingreferredtoinsentence3.2.2.28.(1)withoutabasement,thebuildingarealimitsofsentence3.2.2.28.(1)arepermittedtobedoubledprovidedafireseparationwithafire-resistanceratingnotlessthan1hisusedtoseparatethebuildingintofirecompartments,eachoneofwhichdoesnotexceedthelimitsofclause3.2.2.28.(1)(b). | 57 | 3 | 2 | 2 | 28 | 2
1448392 | 87792 | B | nbc2015_divb | 001738 | B | 4.1.8.15.(3) | Design Provisions | Where diaphragms are designed in accordance with Sentence 4.1.8.15.(2), the struts shall be designed in accordance with Clause 4.1.8.15.(1)(a) and the collectors, chords and connections between the diaphragms and the vertical elements of the SFRS shall be designed for forces corresponding to the capacity of the diaphragms in accordance with the applicable CSA standards. (See Note A-4.1.8.15.(3).) | wherediaphragmsaredesignedinaccordancewithsentence4.1.8.15.(2),thestrutsshallbedesignedinaccordancewithclause4.1.8.15.(1)(a)andthecollectors,chordsandconnectionsbetweenthediaphragmsandtheverticalelementsofthesfrsshallbedesignedforforcescorrespondingtothecapacityofthediaphragmsinaccordancewiththeapplicablecsastandards.(seenotea-4.1.8.15.(3).) | 57 | 4 | 1 | 8 | 15 | 3
1448402 |  | B | nbc2015_divb |  | B | 9.13.4.5.(1) |  |  |  |  | 9 | 13 | 4 | 5 | 1
1448414 | 87649 | B | nbc2015_divb | 001595 | B | 4.1.6.11.(1) | Snow Loads Due to Sliding | Except as provided in Sentence 4.1.6.11.(2), where an upper roof, or part thereof, slopes downwards with a slope ? > 0 towards a lower roof, the snow load, S, on the lower roof, determined in accordance with Articles 4.1.6.2.and 4.1.6.5., shall be augmented in accordance with Sentence 4.1.6.11.(3) to account for the additional load resulting from sliding snow. | exceptasprovidedinsentence4.1.6.11.(2),whereanupperroof,orpartthereof,slopesdownwardswithaslope?>0towardsalowerroof,thesnowload,s,onthelowerroof,determinedinaccordancewitharticles4.1.6.2.and4.1.6.5.,shallbeaugmentedinaccordancewithsentence4.1.6.11.(3)toaccountfortheadditionalloadresultingfromslidingsnow. | 58 | 4 | 1 | 6 | 11 | 1
1448416 | 87671 | B | nbc2015_divb | 001617 | B | 4.1.7.3.(5) | Static Procedure | The exposure factor, Ce, shall be based on the reference height, h, determined in accordance with Sentence 4.1.7.3.(6), for the surface or part of the surface under consideration and shall be (h/10)0.2 but not less than 0.9 for open terrain, where open terrain is level terrain with only scattered buildings, trees or other obstructions, open water or shorelines thereof, 0.7(h/12)0.3 but not less than 0.7 for rough terrain, where rough terrain is suburban, urban or wooded terrain extending upwind from the building uninterrupted for at least 1 km or 20 times the height of the building, whichever is greater, or an intermediate value between the two exposures defined in Clauses 4.1.7.3.(5)(a)and 4.1.7.3.(5)(b) in cases where the site is less than 1 km or 20 times the height of the building from a change in terrain conditions, whichever is greater, provided an appropriate interpolation method is used (see Note A-4.1.7.3.(5)(c)). | theexposurefactor,ce,shallbebasedonthereferenceheight,h,determinedinaccordancewithsentence4.1.7.3.(6),forthesurfaceorpartofthesurfaceunderconsiderationandshallbe(h/10)0.2butnotlessthan0.9foropenterrain,whereopenterrainislevelterrainwithonlyscatteredbuildings,treesorotherobstructions,openwaterorshorelinesthereof,0.7(h/12)0.3butnotlessthan0.7forroughterrain,whereroughterrainissuburban,urbanorwoodedterrainextendingupwindfromthebuildinguninterruptedforatleast1kmor20timestheheightofthebuilding,whicheverisgreater,oranintermediatevaluebetweenthetwoexposuresdefinedinclauses4.1.7.3.(5)(a)and4.1.7.3.(5)(b)incaseswherethesiteislessthan1kmor20timestheheightofthebuildingfromachangeinterrainconditions,whicheverisgreater,providedanappropriateinterpolationmethodisused(seenotea-4.1.7.3.(5)(c)). | 149 | 4 | 1 | 7 | 3 | 5
1448432 | 90417 | B | nbc2015_divb | 004363 | B | 9.36.1.3.(4) | Compliance and Application | Buildings containing non-residential occupancies whose combined total floor area exceeds 300 m2 or medium-hazard industrial occupancies shall comply with the NECB. | buildingscontainingnon-residentialoccupancieswhosecombinedtotalfloorareaexceeds300m2ormedium-hazardindustrialoccupanciesshallcomplywiththenecb. | 21 | 9 | 36 | 1 | 3 | 4
1448452 | 87907 | B | nbc2015_divb | 001853 | B | 4.2.7.2.(1) | Design of Deep Foundations | Deep foundations shall be designed in conformance with Subsection 4.2.4. and this Subsection. (See Note A-4.2.7.2.(1).) Note A-4.2.7.2.(1) | deepfoundationsshallbedesignedinconformancewithsubsection4.2.4.andthissubsection.(seenotea-4.2.7.2.(1).)notea-4.2.7.2.(1) | 18 | 4 | 2 | 7 | 2 | 1
1448462 | 87975 | B | nbc2015_divb | 001921 | B | 5.5.1.2.(1) | Vapour Barrier Properties and Installation | The vapour barrier shall have sufficiently low permeance and shall be positioned in the building component or assembly so as to minimize moisture transfer by diffusion, to surfaces within the assembly that would be cold enough to cause condensation at the design temperature and humidity conditions, or reduce moisture transfer by diffusion, to surfaces within the assembly that would be cold enough to cause condensation at the design temperature and humidity conditions, to a rate that will not allow sufficient accumulation of moisture to cause deterioration or otherwise adversely affect any of the health or safety of building users, the intended use of the building, or the operation of building services. (See Note A-5.5.1.2.(1).) | thevapourbarriershallhavesufficientlylowpermeanceandshallbepositionedinthebuildingcomponentorassemblysoastominimizemoisturetransferbydiffusion,tosurfaceswithintheassemblythatwouldbecoldenoughtocausecondensationatthedesigntemperatureandhumidityconditions,orreducemoisturetransferbydiffusion,tosurfaceswithintheassemblythatwouldbecoldenoughtocausecondensationatthedesigntemperatureandhumidityconditions,toaratethatwillnotallowsufficientaccumulationofmoisturetocausedeteriorationorotherwiseadverselyaffectanyofthehealthorsafetyofbuildingusers,theintendeduseofthebuilding,ortheoperationofbuildingservices.(seenotea-5.5.1.2.(1).) | 114 | 5 | 5 | 1 | 2 | 1
1448475 | 88014 | B | nbc2015_divb | 001960 | B | 5.8.1.5.(1) | Simplified Method for Calculating ASTC | The STC rating shall be used in lieu of the weighted sound reduction index required in ISO 15712-1:2005 Building Acoustics - Estimation of Acoustic Performance of Buildings From the Performance of Elements - Part 1: Airborne Sound Insulation Between Rooms | thestcratingshallbeusedinlieuoftheweightedsoundreductionindexrequirediniso15712-1:2005buildingacoustics-estimationofacousticperformanceofbuildingsfromtheperformanceofelements-part1:airbornesoundinsulationbetweenrooms | 40 | 5 | 8 | 1 | 5 | 1
1448489 |  | B | nbc2015_divb |  | B | 10.3.4.4.(1) |  |  |  |  | 10 | 3 | 4 | 4 | 1
1448506 |  | B | nbc2015_divb |  | B | 6.2.1.8.(4) |  |  |  |  | 6 | 2 | 1 | 8 | 4
1448507 |  | B | nbc2015_divb |  | B | 6.2.1.8.(5) |  |  |  |  | 6 | 2 | 1 | 8 | 5
1448515 |  | B | nbc2015_divb |  | B | 7.2.6.2.(1) |  |  |  |  | 7 | 2 | 6 | 2 | 1
1448536 |  | B | nbc2015_divb |  | B | 9.13.4.2.(5) |  |  |  |  | 9 | 13 | 4 | 2 | 5
1448580 |  | B | nbc2015_divb |  | B | 6.2.4.11.(2) |  |  |  |  | 6 | 2 | 4 | 11 | 2
1448588 |  | B | nbc2015_divb |  | B | 3.13.3.7.(2) |  |  |  |  | 3 | 13 | 3 | 7 | 2
1448610 |  | B | nbc2015_divb |  | B | 7.3.3.10.(2) |  |  |  |  | 7 | 3 | 3 | 10 | 2
1448618 |  | B | nbc2015_divb |  | B | 7.6.1.3.(4) |  |  |  |  | 7 | 6 | 1 | 3 | 4
1448628 |  | B | nbc2015_divb |  | B | 7.6.1.12.(5) |  |  |  |  | 7 | 6 | 1 | 12 | 5
1448632 |  | B | nbc2015_divb |  | B | 3.12.5.1.(5) |  |  |  |  | 3 | 12 | 5 | 1 | 5
1448659 |  | B | nbc2015_divb |  | B | 7.2.1.3.(4) |  |  |  |  | 7 | 2 | 1 | 3 | 4
1448748 |  | B | nbc2015_divb |  | B | 3.1.18.5.(1) |  |  |  |  | 3 | 1 | 18 | 5 | 1
1448783 | 86626 | B | nbc2015_divb | 000572 | B | 3.2.4.1.(3) | Determination of Requirement for a Fire Alarm System | Buildings that contain fewer than 9 sprinklers conforming to Sentence 3.2.5.12.(4) need not comply with Sentence 3.2.4.1.(1). | buildingsthatcontainfewerthan9sprinklersconformingtosentence3.2.5.12.(4)neednotcomplywithsentence3.2.4.1.(1). | 17 | 3 | 2 | 4 | 1 | 3
1448796 | 88049 | B | nbc2015_divb | 001995 | B | 6.2.1.1.(1) | Good Engineering Practice | Heating, ventilating and air-conditioning systems, including mechanical refrigeration equipment, shall be designed, constructed and installed in conformance with good engineering practice such as that described in, but not limited to, the ASHRAE Handbooks and Standards, the HRAI SAR-G1 HRAI Digest the Hydronics Institute Manuals, the NFPA Standards, the SMACNA Manuals, ACGIH 28th Edition Industrial Ventilation: A Manual of Recommended Practice for Design published by the ACGIH, CSA B214-16 Installation Code for Hydronic Heating Systems CSA CAN/CSA-Z317.2-10 Special Requirements for Heating, Ventilation, and Air-Conditioning (HVAC) Systems in Health Care Facilities and EPA 625/R-92/016 (1994) Radon Prevention in the Design and Construction of Schools and Other Large Buildings | heating,ventilatingandair-conditioningsystems,includingmechanicalrefrigerationequipment,shallbedesigned,constructedandinstalledinconformancewithgoodengineeringpracticesuchasthatdescribedin,butnotlimitedto,theashraehandbooksandstandards,thehraisar-g1hraidigestthehydronicsinstitutemanuals,thenfpastandards,thesmacnamanuals,acgih28theditionindustrialventilation:amanualofrecommendedpracticefordesignpublishedbytheacgih,csab214-16installationcodeforhydronicheatingsystemscsacan/csa-z317.2-10specialrequirementsforheating,ventilation,andair-conditioning(hvac)systemsinhealthcarefacilitiesandepa625/r-92/016(1994)radonpreventioninthedesignandconstructionofschoolsandotherlargebuildings | 106 | 6 | 2 | 1 | 1 | 1
1448804 | 88316 | B | nbc2015_divb | 002262 | B | 9.6.1.4.(1) | Types of Glass and Protection of Glass | Glass sidelights greater than 500 mm wide that could be mistaken for doors, glass in storm doors and glass in sliding doors within or at every entrance to a dwelling unit and in public areas shall be safety glass of the tempered or laminated type conforming to CGSB CAN/CGSB-12.1-M90 Tempered or Laminated Safety Glass or wired glass conforming to CGSB CAN/CGSB-12.11-M90 Wired Safety Glass | glasssidelightsgreaterthan500mmwidethatcouldbemistakenfordoors,glassinstormdoorsandglassinslidingdoorswithinorateveryentrancetoadwellingunitandinpublicareasshallbesafetyglassofthetemperedorlaminatedtypeconformingtocgsbcan/cgsb-12.1-m90temperedorlaminatedsafetyglassorwiredglassconformingtocgsbcan/cgsb-12.11-m90wiredsafetyglass | 64 | 9 | 6 | 1 | 4 | 1
1448907 | 89513 | B | nbc2015_divb | 003459 | B | 9.23.9.9.(2) | Cantilevered Floor Joists | The cantilevered portions referred to in Sentence 9.23.9.9.(1) shall not support floor loads from other storeys unless calculations are provided to show that the design resistances of the cantilevered joists are not exceeded. | thecantileveredportionsreferredtoinsentence9.23.9.9.(1)shallnotsupportfloorloadsfromotherstoreysunlesscalculationsareprovidedtoshowthatthedesignresistancesofthecantileveredjoistsarenotexceeded. | 33 | 9 | 23 | 9 | 9 | 2
1448915 | 89540 | B | nbc2015_divb | 003486 | B | 9.23.12.1.(2) | Openings in Non-Loadbearing Walls | Openings for doors in non-loadbearing walls required to be fire separations with a fire-resistance rating shall be framed with the equivalent of at least two 38 mm thick members that are the same width as the wall plates. | openingsfordoorsinnon-loadbearingwallsrequiredtobefireseparationswithafire-resistanceratingshallbeframedwiththeequivalentofatleasttwo38mmthickmembersthatarethesamewidthasthewallplates. | 38 | 9 | 23 | 12 | 1 | 2
1448917 | 89609 | B | nbc2015_divb | 003555 | B | 9.23.15.3.(1) | Edge Support | Where the edges of panel-type subflooring are required to be supported (see Sentence 9.30.2.1.(2)), such support shall consist of tongue-and-groove panel edges or not less than 38 mm by 38 mm blocking securely nailed between framing members. | wheretheedgesofpanel-typesubflooringarerequiredtobesupported(seesentence9.30.2.1.(2)),suchsupportshallconsistoftongue-and-groovepaneledgesornotlessthan38mmby38mmblockingsecurelynailedbetweenframingmembers. | 37 | 9 | 23 | 15 | 3 | 1
1448930 | 90019 | B | nbc2015_divb | 003965 | B | 9.28.6.3.(2) | First Coat | The surface of the first coat shall be scored to provide a key with the second coat. | thesurfaceofthefirstcoatshallbescoredtoprovideakeywiththesecondcoat. | 17 | 9 | 28 | 6 | 3 | 2
1448990 | 88113 | B | nbc2015_divb | 002059 | B | 6.3.2.10.(12) | Exhaust Ducts and Outlets | Two or more exhaust systems described in Sentences 6.3.2.10.(10)and 6.3.2.10.(11) may be interconnected or connected with exhaust ducts serving other areas of the building, provided the connections are made at the inlet of an exhaust fan, and all interconnected systems are equipped with suitable back pressure devices to prevent the passage of odours from one system to another when the fan is not in operation, or the exhaust ducts discharge to a shaft that is served by an exhaust fan having a capacity that is equal to or greater than the combined capacity of the exhaust fans discharging to the plenum multiplied by the operation diversity factor, provided that the exhaust fan serving the shaft operates continuously (see Note A-6.3.2.10.(12)(b)). | twoormoreexhaustsystemsdescribedinsentences6.3.2.10.(10)and6.3.2.10.(11)maybeinterconnectedorconnectedwithexhaustductsservingotherareasofthebuilding,providedtheconnectionsaremadeattheinletofanexhaustfan,andallinterconnectedsystemsareequippedwithsuitablebackpressuredevicestopreventthepassageofodoursfromonesystemtoanotherwhenthefanisnotinoperation,ortheexhaustductsdischargetoashaftthatisservedbyanexhaustfanhavingacapacitythatisequaltoorgreaterthanthecombinedcapacityoftheexhaustfansdischargingtotheplenummultipliedbytheoperationdiversityfactor,providedthattheexhaustfanservingtheshaftoperatescontinuously(seenotea-6.3.2.10.(12)(b)). | 120 | 6 | 3 | 2 | 10 | 12
1449003 | 88218 | B | nbc2015_divb | 002164 | B | 8.2.3.1.(2) | Safe Passage Past Site | Material or equipment shall not be placed on any street or other public property except as authorized. | materialorequipmentshallnotbeplacedonanystreetorotherpublicpropertyexceptasauthorized. | 17 | 8 | 2 | 3 | 1 | 2
1449006 | 87778 | B | nbc2015_divb | 001724 | B | 4.1.8.12.(11) | Dynamic Analysis Procedure | For the purpose of calculating deflections, it is permitted to use a value for V based on the value for Ta determined in Clause 4.1.8.11.(3)(d) to obtain Vd in Sentences 4.1.8.12.(8)and 4.1.8.12.(9). | forthepurposeofcalculatingdeflections,itispermittedtouseavalueforvbasedonthevaluefortadeterminedinclause4.1.8.11.(3)(d)toobtainvdinsentences4.1.8.12.(8)and4.1.8.12.(9). | 32 | 4 | 1 | 8 | 12 | 11
1449019 | 86415 | B | nbc2015_divb | 000361 | B | 3.2.2.24.(1) | Group A, Division 2, up to 6 Storeys, Any Area, Sprinklered | Except as permitted by Sentences 3.2.2.7.(3)and 3.2.2.7.(4), a building classified as Group A, Division 2, that is not limited by building area, is permitted to conform to Sentence 3.2.2.24.(2), provided except as permitted by Sentences 3.2.2.7.(1)and 3.2.2.18.(2), the building is sprinklered throughout, and it is not more than 6 storeys in building height. | exceptaspermittedbysentences3.2.2.7.(3)and3.2.2.7.(4),abuildingclassifiedasgroupa,division2,thatisnotlimitedbybuildingarea,ispermittedtoconformtosentence3.2.2.24.(2),providedexceptaspermittedbysentences3.2.2.7.(1)and3.2.2.18.(2),thebuildingissprinkleredthroughout,anditisnotmorethan6storeysinbuildingheight. | 53 | 3 | 2 | 2 | 24 | 1
1449032 | 86485 | B | nbc2015_divb | 000431 | B | 3.2.2.54.(1) | Group C, up to 3 Storeys, Sprinklered | A building classified as Group C is permitted to conform to Sentence 3.2.2.54.(2) provided except as permitted by Sentences 3.2.2.7.(1)and 3.2.2.18.(2), the building is sprinklered throughout, it is not more than 3 storeys in building height, and it has a building area not more than 5?400 m2 if 1 storey in building height, 2?700 m2 if 2 storeys in building height, or 1?800 m2 if 3 storeys in building height. | abuildingclassifiedasgroupcispermittedtoconformtosentence3.2.2.54.(2)providedexceptaspermittedbysentences3.2.2.7.(1)and3.2.2.18.(2),thebuildingissprinkleredthroughout,itisnotmorethan3storeysinbuildingheight,andithasabuildingareanotmorethan5?400m2if1storeyinbuildingheight,2?700m2if2storeysinbuildingheight,or1?800m2if3storeysinbuildingheight. | 70 | 3 | 2 | 2 | 54 | 1
1449041 | 88396 | B | nbc2015_divb | 002342 | B | 9.8.4.3.(2) | Dimensions of Tapered Treads | Tapered treadsin required exit stairs shall conform to the requirements in Article 3.4.6.9. | taperedtreadsinrequiredexitstairsshallconformtotherequirementsinarticle3.4.6.9. | 13 | 9 | 8 | 4 | 3 | 2
1449050 | 90186 | B | nbc2015_divb | 004132 | B | 9.32.3.4.(8) | Ventilation Systems Used in Conjunction with Forced Air Heating | Where the outdoor air supply duct required by Sentence 9.32.3.4.(5) is connected to an auxiliary outdoor air supply fan, the auxiliary outdoor air supply fan shall be approved by the manufacturer for the handling of untempered outdoor air if it will be handling untempered outdoor air, approved by the manufacturer for continuous operation, and designed to provide an outdoor air supply flow within ±10% of the actual normal operating exhaust capacity of the exhaust fan installed to satisfy the requirement for a principal ventilation fan. | wheretheoutdoorairsupplyductrequiredbysentence9.32.3.4.(5)isconnectedtoanauxiliaryoutdoorairsupplyfan,theauxiliaryoutdoorairsupplyfanshallbeapprovedbythemanufacturerforthehandlingofuntemperedoutdoorairifitwillbehandlinguntemperedoutdoorair,approvedbythemanufacturerforcontinuousoperation,anddesignedtoprovideanoutdoorairsupplyflowwithin±10%oftheactualnormaloperatingexhaustcapacityoftheexhaustfaninstalledtosatisfytherequirementforaprincipalventilationfan. | 85 | 9 | 32 | 3 | 4 | 8
1449054 | 90216 | B | nbc2015_divb | 004162 | B | 9.32.3.8.(1) | Protection Against Depressurization | This Article applies to dwelling units that contain a fuel-fired space-heating appliance or fuel-fired water-heating appliance of other than direct-vented or mechanically vented types, and ancillary spaces that contain an exhaust device, where the space is not within a dwelling unit in a house with a secondary suite and where the house with a secondary suite contains a fuel-fired space-heating appliance or fuel-fired water-heating appliance of other than direct-vented or mechanically vented types. | thisarticleappliestodwellingunitsthatcontainafuel-firedspace-heatingapplianceorfuel-firedwater-heatingapplianceofotherthandirect-ventedormechanicallyventedtypes,andancillaryspacesthatcontainanexhaustdevice,wherethespaceisnotwithinadwellingunitinahousewithasecondarysuiteandwherethehousewithasecondarysuitecontainsafuel-firedspace-heatingapplianceorfuel-firedwater-heatingapplianceofotherthandirect-ventedormechanicallyventedtypes. | 73 | 9 | 32 | 3 | 8 | 1
1449067 |  | B | nbc2015_divb |  | B | 10.3.2.4.(3) |  |  |  |  | 10 | 3 | 2 | 4 | 3
1449070 | 87517 | B | nbc2015_divb | 001463 | B | 3.9.2.2.(3) | Spatial Separation | Subsection 3.2.3. need not apply between buildings within a group of self-service storage buildings, where the distance between these buildings is at least 6 m. | subsection3.2.3.neednotapplybetweenbuildingswithinagroupofself-servicestoragebuildings,wherethedistancebetweenthesebuildingsisatleast6m. | 25 | 3 | 9 | 2 | 2 | 3
1449073 | 87687 | B | nbc2015_divb | 001633 | B | 4.1.7.6.(4) | External Pressure Coefficients for Low Buildings | For the design of roofs with a slope less than or equal to 7°, the values of CpCg are provided in Figure 4.1.7.6.. | forthedesignofroofswithaslopelessthanorequalto7°,thevaluesofcpcgareprovidedinfigure4.1.7.6.. | 23 | 4 | 1 | 7 | 6 | 4
1449074 | 88361 | B | nbc2015_divb | 002307 | B | 9.7.5.2.(6) | Resistance to Forced Entry for Doors | Except as permitted in Sentence 9.7.5.2.(2), hinges for doors described in Sentence 9.7.5.2.(1) shall be fastened to wood doors with wood screws not less than 25 mm long and to wood frames with wood screws so that at least 2 screws per hinge penetrate not less than 30 mm into solid wood, or to metal doors and metal frames with machine screws not smaller than No. 10 and not less than 10 mm long. (See Note A-9.7.5.2.(6).) | exceptaspermittedinsentence9.7.5.2.(2),hingesfordoorsdescribedinsentence9.7.5.2.(1)shallbefastenedtowooddoorswithwoodscrewsnotlessthan25mmlongandtowoodframeswithwoodscrewssothatatleast2screwsperhingepenetratenotlessthan30mmintosolidwood,ortometaldoorsandmetalframeswithmachinescrewsnotsmallerthanno.10andnotlessthan10mmlong.(seenotea-9.7.5.2.(6).) | 77 | 9 | 7 | 5 | 2 | 6
1449087 | 87764 | B | nbc2015_divb | 001710 | B | 4.1.8.11.(9) | Equivalent Static Force Procedure for Structures Satisfying | Torsional effects that are concurrent with the effects of the forces mentioned in Sentence 4.1.8.11.(7) and are caused by the simultaneous actions of the following torsional moments shall be considered in the design of the structure according to Sentence 4.1.8.11.(11): torsional moments introduced by eccentricity between the centres of mass and resistance and their dynamic amplification, and torsional moments due to accidental eccentricities. | torsionaleffectsthatareconcurrentwiththeeffectsoftheforcesmentionedinsentence4.1.8.11.(7)andarecausedbythesimultaneousactionsofthefollowingtorsionalmomentsshallbeconsideredinthedesignofthestructureaccordingtosentence4.1.8.11.(11):torsionalmomentsintroducedbyeccentricitybetweenthecentresofmassandresistanceandtheirdynamicamplification,andtorsionalmomentsduetoaccidentaleccentricities. | 63 | 4 | 1 | 8 | 11 | 9
1449122 | 90312 | B | nbc2015_divb | 004258 | B | 9.33.6.6.(3) | Construction of Ducts and Plenums | All round duct joints shall be tight-fitting and lapped not less than 25 mm. | allroundductjointsshallbetight-fittingandlappednotlessthan25mm. | 14 | 9 | 33 | 6 | 6 | 3
1449127 | 90536 | B | nbc2015_divb | 004482 | B | 9.36.3.11.(3) | Solar Thermal Systems | Hot water storage tanks associated with the systems referred to in Sentence 9.36.3.11.(2) shall be installed in a conditioned space. | hotwaterstoragetanksassociatedwiththesystemsreferredtoinsentence9.36.3.11.(2)shallbeinstalledinaconditionedspace. | 20 | 9 | 36 | 3 | 11 | 3
1449140 | 87958 | B | nbc2015_divb | 001904 | B | 5.2.2.2.(5) | Determination of Wind Load | Membrane roofing assemblies with proven past performance for the anticipated wind loads need not comply with Sentence 5.2.2.2.(4). (See Note A-5.1.4.1.(5).) | membraneroofingassemblieswithprovenpastperformancefortheanticipatedwindloadsneednotcomplywithsentence5.2.2.2.(4).(seenotea-5.1.4.1.(5).) | 21 | 5 | 2 | 2 | 2 | 5
1449148 |  | B | nbc2015_divb |  | B | 3.2.4.12.(7) |  |  |  |  | 3 | 2 | 4 | 12 | 7
1449201 |  | B | nbc2015_divb |  | B | 7.2.3.19.(3) |  |  |  |  | 7 | 2 | 3 | 19 | 3
1449236 |  | B | nbc2015_divb |  | A | 1.3.3.5.(2) |  |  |  |  | 1 | 3 | 3 | 5 | 2
1449243 |  | B | nbc2015_divb |  | B | 6.2.4.1.(1) |  |  |  |  | 6 | 2 | 4 | 1 | 1
1449249 |  | B | nbc2015_divb |  | B | 3.10.7.6.(1) |  |  |  |  | 3 | 10 | 7 | 6 | 1
1449260 |  | B | nbc2015_divb |  | B | 7.5.6.1.(2) |  |  |  |  | 7 | 5 | 6 | 1 | 2
1449263 |  | B | nbc2015_divb |  | B | 3.11.9.1.(2) |  |  |  |  | 3 | 11 | 9 | 1 | 2
1449299 |  | B | nbc2015_divb |  | B | 8.7.3.1.(2) |  |  |  |  | 8 | 7 | 3 | 1 | 2
1449300 |  | B | nbc2015_divb |  | B | 7.4.9.2.(5) |  |  |  |  | 7 | 4 | 9 | 2 | 5
1449313 |  | B | nbc2015_divb |  | B | 7.7.2.1.(1) |  |  |  |  | 7 | 7 | 2 | 1 | 1
1449331 |  | B | nbc2015_divb |  | B | 8.8.1.2.(2) |  |  |  |  | 8 | 8 | 1 | 2 | 2
1449338 |  | B | nbc2015_divb |  | B | 9.32.3.7.(10) |  |  |  |  | 9 | 32 | 3 | 7 | 10
1449340 |  | B | nbc2015_divb |  | B | 11.4.2.2.(2) |  |  |  |  | 11 | 4 | 2 | 2 | 2
1449431 |  | B | nbc2015_divb |  | B | 9.27.12.1.(4) |  |  |  |  | 9 | 27 | 12 | 1 | 4
1449481 | 86764 | B | nbc2015_divb | 000710 | B | 3.2.5.12.(1) | Automatic Sprinkler Systems | Except as permitted by Sentences 3.2.5.12.(2), 3.2.5.12.(3)and 3.2.5.12.(4), an automatic sprinkler system shall be designed, constructed, installed and tested in conformance with NFPA 13-2013 Installation of Sprinkler Systems (See Note A-3.2.5.12.(1).) (See Note A-3.2.5.12.(1).) | exceptaspermittedbysentences3.2.5.12.(2),3.2.5.12.(3)and3.2.5.12.(4),anautomaticsprinklersystemshallbedesigned,constructed,installedandtestedinconformancewithnfpa13-2013installationofsprinklersystems(seenotea-3.2.5.12.(1).)(seenotea-3.2.5.12.(1).) | 34 | 3 | 2 | 5 | 12 | 1
1449587 | 89504 | B | nbc2015_divb | 003450 | B | 9.23.9.6.(2) | Trimmer Joists | When the header joist exceeds 2 m in length the size of the trimmer joists shall be determined by calculations. | whentheheaderjoistexceeds2minlengththesizeofthetrimmerjoistsshallbedeterminedbycalculations. | 20 | 9 | 23 | 9 | 6 | 2
1449589 | 89591 | B | nbc2015_divb | 003537 | B | 9.23.14.8.(4) | Ridge Support | When the roof slope is 1 in 3 or more, ridge support need not be provided when the lower ends of the rafters are adequately tied to prevent outward movement. | whentheroofslopeis1in3ormore,ridgesupportneednotbeprovidedwhenthelowerendsoftheraftersareadequatelytiedtopreventoutwardmovement. | 30 | 9 | 23 | 14 | 8 | 4
1449594 | 89953 | B | nbc2015_divb | 003899 | B | 9.27.9.3.(1) | Panel Cladding | Hardboard cladding applied in panels shall have all edges supported with not less than a 5 mm gap provided between sheets. | hardboardcladdingappliedinpanelsshallhavealledgessupportedwithnotlessthana5mmgapprovidedbetweensheets. | 21 | 9 | 27 | 9 | 3 | 1
1449599 | 89629 | B | nbc2015_divb | 003575 | B | 9.23.16.7.(1) | Thickness or Rating | The thickness or rating of roof sheathing on a flat roof used as a walking deck shall conform to either Table 9.23.15.5.-A or Table 9.23.15.5.-B for subfloors. | thethicknessorratingofroofsheathingonaflatroofusedasawalkingdeckshallconformtoeithertable9.23.15.5.-aortable9.23.15.5.-bforsubfloors. | 27 | 9 | 23 | 16 | 7 | 1
1449602 | 90030 | B | nbc2015_divb | 003976 | B | 9.29.4.1.(1) | Application | Application of plaster wall and ceiling finishes, including installation of metal or gypsum lath, shall conform to CSA A82.30-M1980 Interior Furring, Lathing and Gypsum Plastering | applicationofplasterwallandceilingfinishes,includinginstallationofmetalorgypsumlath,shallconformtocsaa82.30-m1980interiorfurring,lathingandgypsumplastering | 25 | 9 | 29 | 4 | 1 | 1
1449607 | 89999 | B | nbc2015_divb | 003945 | B | 9.28.4.2.(1) | No Sheathing Required | Sheathing need not be provided beneath stucco where not less than 1.19 mm diam galvanized wire is applied horizontally to the framing at vertical intervals of not more than 150 mm, or where paper-backed welded wire metal lath is used. | sheathingneednotbeprovidedbeneathstuccowherenotlessthan1.19mmdiamgalvanizedwireisappliedhorizontallytotheframingatverticalintervalsofnotmorethan150mm,orwherepaper-backedweldedwiremetallathisused. | 40 | 9 | 28 | 4 | 2 | 1
1449609 | 90069 | B | nbc2015_divb | 004015 | B | 9.29.8.3.(1) | Nails | Nails for fastening fibreboard sheets shall be not less than 2.6 mm shank diameter casing or finishing nails of sufficient length to penetrate not less than 20 mm into the supports. | nailsforfasteningfibreboardsheetsshallbenotlessthan2.6mmshankdiametercasingorfinishingnailsofsufficientlengthtopenetratenotlessthan20mmintothesupports. | 31 | 9 | 29 | 8 | 3 | 1
1449632 | 88879 | B | nbc2015_divb | 002825 | B | 9.10.18.3.(1) | Design and Installation Requirements | Except as stated in Sentence 9.10.18.3.(2) and as required by this Subsection, where fire alarm, fire detection and smoke detection devices and systems are installed, these devices and systems and their installation shall conform to Subsection 3.2.4. | exceptasstatedinsentence9.10.18.3.(2)andasrequiredbythissubsection,wherefirealarm,firedetectionandsmokedetectiondevicesandsystemsareinstalled,thesedevicesandsystemsandtheirinstallationshallconformtosubsection3.2.4. | 37 | 9 | 10 | 18 | 3 | 1
1449640 | 86078 | B | nbc2015_divb | 000024 | B | 3.1.2.5.(1) | Convalescent and Children’s Custodial Homes | Convalescent homes and children’s custodial homes are permitted to be classified as residential occupancies within the application of Part 3, provided that occupants are ambulatory and live as a single housekeeping unit in a suite with sleeping accommodation for not more than 10 persons. | convalescenthomesandchildren’scustodialhomesarepermittedtobeclassifiedasresidentialoccupancieswithintheapplicationofpart3,providedthatoccupantsareambulatoryandliveasasinglehousekeepingunitinasuitewithsleepingaccommodationfornotmorethan10persons. | 44 | 3 | 1 | 2 | 5 | 1
1449648 | 86988 | B | nbc2015_divb | 000934 | B | 3.3.2.8.(1) | Fixed Bench-Type Seats without Arms | If fixed bench-type seats without arms are provided, the seat width per person shall be assumed to be 450 mm. | iffixedbench-typeseatswithoutarmsareprovided,theseatwidthperpersonshallbeassumedtobe450mm. | 20 | 3 | 3 | 2 | 8 | 1
1449676 | 86481 | B | nbc2015_divb | 000427 | B | 3.2.2.53.(1) | Group C, up to 3 Storeys | A building classified as Group C is permitted to conform to Sentence 3.2.2.53.(2) provided it is not more than 3 storeys in building height, and it has a building area not more than the value in Table 3.2.2.53. | abuildingclassifiedasgroupcispermittedtoconformtosentence3.2.2.53.(2)provideditisnotmorethan3storeysinbuildingheight,andithasabuildingareanotmorethanthevalueintable3.2.2.53. | 38 | 3 | 2 | 2 | 53 | 1
1449705 | 87469 | B | nbc2015_divb | 001415 | B | 3.8.3.4.(1) | Exterior Passenger-Loading Zones | If an exterior passenger-loading zone is provided, it shall have an access aisle not less than 1?500 mm wide and 6?000 mm long adjacent and parallel to the vehicle pull-up space, a curb ramp, where there are curbs between the access aisle and the vehicle pull-up space, and a clear height of not less than 2?750 mm at the pull-up space and along the vehicle access and egress routes. | ifanexteriorpassenger-loadingzoneisprovided,itshallhaveanaccessaislenotlessthan1?500mmwideand6?000mmlongadjacentandparalleltothevehiclepull-upspace,acurbramp,wheretherearecurbsbetweentheaccessaisleandthevehiclepull-upspace,andaclearheightofnotlessthan2?750mmatthepull-upspaceandalongthevehicleaccessandegressroutes. | 69 | 3 | 8 | 3 | 4 | 1
1449718 | 86182 | B | nbc2015_divb | 000128 | B | 3.1.6.3.(2) | Clearance to Other Structures | Tents and air-supported structures shall not be erected closer than 3 m to other structures on the same property except as permitted by Sentences 3.1.6.3.(3)and 3.1.6.3.(4), and shall be sufficiently distant from one another to provide an area to be used as a means of emergency egress. | tentsandair-supportedstructuresshallnotbeerectedcloserthan3mtootherstructuresonthesamepropertyexceptaspermittedbysentences3.1.6.3.(3)and3.1.6.3.(4),andshallbesufficientlydistantfromoneanothertoprovideanareatobeusedasameansofemergencyegress. | 47 | 3 | 1 | 6 | 3 | 2
1449719 | 86183 | B | nbc2015_divb | 000129 | B | 3.1.6.3.(3) | Clearance to Other Structures | Tents and air-supported structures not occupied by the public need not be separated from one another, and are permitted to be erected less than 3 m from other structures on the same property provided this spacing does not create a hazard to the public. | tentsandair-supportedstructuresnotoccupiedbythepublicneednotbeseparatedfromoneanother,andarepermittedtobeerectedlessthan3mfromotherstructuresonthesamepropertyprovidedthisspacingdoesnotcreateahazardtothepublic. | 44 | 3 | 1 | 6 | 3 | 3
1449725 | 90470 | B | nbc2015_divb | 004416 | B | 9.36.2.9.(2) | Airtightness | An air barrier system installed to meet the requirements of Sentence 9.36.2.9.(1) shall be continuous across construction, control and expansion joints, across junctions between different building materials and assemblies, and around penetrations through all building assemblies. | anairbarriersysteminstalledtomeettherequirementsofsentence9.36.2.9.(1)shallbecontinuousacrossconstruction,controlandexpansionjoints,acrossjunctionsbetweendifferentbuildingmaterialsandassemblies,andaroundpenetrationsthroughallbuildingassemblies. | 36 | 9 | 36 | 2 | 9 | 2
1449737 | 90437 | B | nbc2015_divb | 004383 | B | 9.36.2.4.(4) | Calculation of Effective Thermal Resistance of Assemblies | Where a component of the building envelope is protected by an enclosed unconditioned space, such as a sun porch, enclosed veranda, vestibule or attached garage, the required effective thermal resistance of the building envelope component between the building and the unconditioned enclosure is permitted to be reduced by 0.16 (m2·K)/W. (See Note A-9.36.2.4.(4).) | whereacomponentofthebuildingenvelopeisprotectedbyanenclosedunconditionedspace,suchasasunporch,enclosedveranda,vestibuleorattachedgarage,therequiredeffectivethermalresistanceofthebuildingenvelopecomponentbetweenthebuildingandtheunconditionedenclosureispermittedtobereducedby0.16(m2·k)/w.(seenotea-9.36.2.4.(4).) | 53 | 9 | 36 | 2 | 4 | 4
1449785 |  | B | nbc2015_divb |  | B | 11.2.1.2.(8) |  |  |  |  | 11 | 2 | 1 | 2 | 8
1449833 |  | B | nbc2015_divb |  | C | 2.2.10.7.(1) |  |  |  |  | 2 | 2 | 10 | 7 | 1
1449836 |  | B | nbc2015_divb |  | B | 10.6.3.5.(1) |  |  |  |  | 10 | 6 | 3 | 5 | 1
1449870 |  | B | nbc2015_divb |  | B | 7.4.7.4.(6) |  |  |  |  | 7 | 4 | 7 | 4 | 6
1449872 |  | B | nbc2015_divb |  | B | 3.1.9.5.(8) |  |  |  |  | 3 | 1 | 9 | 5 | 8
1449876 |  | B | nbc2015_divb |  | B | 3.11.9.1.(3) |  |  |  |  | 3 | 11 | 9 | 1 | 3
1449891 |  | B | nbc2015_divb |  | B | 3.8.2.4.(6) |  |  |  |  | 3 | 8 | 2 | 4 | 6
1449913 |  | B | nbc2015_divb |  | B | 7.6.1.4.(1) |  |  |  |  | 7 | 6 | 1 | 4 | 1
1449915 |  | B | nbc2015_divb |  | B | 9.33.2.2.(3) |  |  |  |  | 9 | 33 | 2 | 2 | 3
1449919 |  | B | nbc2015_divb |  | B | 3.6.2.7.(12) |  |  |  |  | 3 | 6 | 2 | 7 | 12
1449923 |  | B | nbc2015_divb |  | B | 8.2.2.4.(3) |  |  |  |  | 8 | 2 | 2 | 4 | 3
1449952 |  | B | nbc2015_divb |  | B | 2.2.1.4.(3) |  |  |  |  | 2 | 2 | 1 | 4 | 3
1450014 |  | B | nbc2015_divb |  | B | 3.8.3.6.(17) |  |  |  |  | 3 | 8 | 3 | 6 | 17
1450018 |  | B | nbc2015_divb |  | B | 2.2.8.5.(3) |  |  |  |  | 2 | 2 | 8 | 5 | 3
1450020 |  | B | nbc2015_divb |  | B | 2.3.1.1.(3) |  |  |  |  | 2 | 3 | 1 | 1 | 3
1450066 | 86333 | B | nbc2015_divb | 000279 | B | 3.1.13.7.(3) | High Buildings | Trim and millwork in an exit stairway, a vestibule to an exit stairway, a lobby described in Sentence 3.4.4.2.(2), or a corridor not within a suite need not conform to the flame-spread rating and smoke developed classification requirements of Sentence 3.1.13.7.(1) provided they have a flame-spread rating not more than 150, a smoke developed classification not more than 300, and an aggregate area not more than 10% of the area of the wall or ceiling on which they occur. | trimandmillworkinanexitstairway,avestibuletoanexitstairway,alobbydescribedinsentence3.4.4.2.(2),oracorridornotwithinasuiteneednotconformtotheflame-spreadratingandsmokedevelopedclassificationrequirementsofsentence3.1.13.7.(1)providedtheyhaveaflame-spreadratingnotmorethan150,asmokedevelopedclassificationnotmorethan300,andanaggregateareanotmorethan10%oftheareaofthewallorceilingonwhichtheyoccur. | 79 | 3 | 1 | 13 | 7 | 3
1450076 | 88584 | B | nbc2015_divb | 002530 | B | 9.9.8.6.(4) | Mezzanine Means of Egress | Except as provided in Sentence 9.9.8.6.(2), the maximum travel distance from any point on a mezzanine to the nearest exit shall be not more than 40 m in a business and personal services occupancy, 45 m in a floor area that is sprinklered throughout, provided it does not contain a high-hazard industrial occupancy, or 30 m in any floor area not referred to in Clauses 9.9.8.6.(4)(a)or 9.9.8.6.(4)(b). | exceptasprovidedinsentence9.9.8.6.(2),themaximumtraveldistancefromanypointonamezzaninetothenearestexitshallbenotmorethan40minabusinessandpersonalservicesoccupancy,45minafloorareathatissprinkleredthroughout,provideditdoesnotcontainahigh-hazardindustrialoccupancy,or30minanyfloorareanotreferredtoinclauses9.9.8.6.(4)(a)or9.9.8.6.(4)(b). | 67 | 9 | 9 | 8 | 6 | 4
1450181 | 89883 | B | nbc2015_divb | 003829 | B | 9.27.3.3.(3) | Required Sheathing Membrane and Installation | Where sheathing membrane required in Sentence 9.27.3.3.(1) is applied horizontally, the upper sheets shall overlap the lower sheets. | wheresheathingmembranerequiredinsentence9.27.3.3.(1)isappliedhorizontally,theuppersheetsshalloverlapthelowersheets. | 18 | 9 | 27 | 3 | 3 | 3
1450189 | 89630 | B | nbc2015_divb | 003576 | B | 9.23.16.7.(2) | Thickness or Rating | The thickness or rating of roof sheathing on a roof not used as a walking deck shall conform to either Table 9.23.16.7.-A or Table 9.23.16.7.-B. | thethicknessorratingofroofsheathingonaroofnotusedasawalkingdeckshallconformtoeithertable9.23.16.7.-aortable9.23.16.7.-b. | 25 | 9 | 23 | 16 | 7 | 2
1450191 | 89617 | B | nbc2015_divb | 003563 | B | 9.23.15.7.(2) | Lumber Subflooring | Lumber subflooring shall be fully supported at the ends on solid bearing. | lumbersubflooringshallbefullysupportedattheendsonsolidbearing. | 12 | 9 | 23 | 15 | 7 | 2
1450230 | 87195 | B | nbc2015_divb | 001141 | B | 3.4.6.4.(4) | Dimensions of Landings | Where a doorway or stairway empties onto a ramp through a side wall, there shall be a level area extending across the full width of the ramp, and for a distance of 300 mm on either side of the wall opening, except one side if it abuts on an end wall. | whereadoorwayorstairwayemptiesontoarampthroughasidewall,thereshallbealevelareaextendingacrossthefullwidthoftheramp,andforadistanceof300mmoneithersideofthewallopening,exceptonesideifitabutsonanendwall. | 51 | 3 | 4 | 6 | 4 | 4
1450245 |  | B | nbc2015_divb |  | B | 3.8.2.2.(7) |  |  |  |  | 3 | 8 | 2 | 2 | 7
1450262 | 88516 | B | nbc2015_divb | 002462 | B | 9.9.4.4.(1) | Openings Near Unenclosed Exterior Exit Stairs and Ramps | Unprotected openings in exterior walls of the building shall be protected with wired glass in fixed steel frames or glass block conforming to Articles 9.10.13.5.and 9.10.13.7., where an unenclosed exterior exit stair or ramp provides the only means of egress from a suite and is exposed to fire from unprotected openings in the exterior walls of another fire compartment, or another dwelling unit, ancillary space or common space in a house with a secondary suite, and unprotected openings in the exterior walls of the building are within 3 m horizontally and less than 10 m below or less than 5 m above the exit stair or ramp. | unprotectedopeningsinexteriorwallsofthebuildingshallbeprotectedwithwiredglassinfixedsteelframesorglassblockconformingtoarticles9.10.13.5.and9.10.13.7.,whereanunenclosedexteriorexitstairorrampprovidestheonlymeansofegressfromasuiteandisexposedtofirefromunprotectedopeningsintheexteriorwallsofanotherfirecompartment,oranotherdwellingunit,ancillaryspaceorcommonspaceinahousewithasecondarysuite,andunprotectedopeningsintheexteriorwallsofthebuildingarewithin3mhorizontallyandlessthan10mbeloworlessthan5mabovetheexitstairorramp. | 107 | 9 | 9 | 4 | 4 | 1
1450273 | 88796 | B | nbc2015_divb | 002742 | B | 9.10.14.4.(4) | Openings in Exposing Building Face | The spacing between individual unprotected openings described in Sentence 9.10.14.4.(3) that serve a single room or space described in Sentence 9.10.14.4.(5) shall be not less than 2 m horizontally of another unprotected opening that is on the same exposing building face and serves the single room or space, or 2 m vertically of another unprotected opening that serves the single room or space, or another room or space on the same storey. | thespacingbetweenindividualunprotectedopeningsdescribedinsentence9.10.14.4.(3)thatserveasingleroomorspacedescribedinsentence9.10.14.4.(5)shallbenotlessthan2mhorizontallyofanotherunprotectedopeningthatisonthesameexposingbuildingfaceandservesthesingleroomorspace,or2mverticallyofanotherunprotectedopeningthatservesthesingleroomorspace,oranotherroomorspaceonthesamestorey. | 72 | 9 | 10 | 14 | 4 | 4
1450288 | 86916 | B | nbc2015_divb | 000862 | B | 3.3.1.14.(1) | Ramps and Stairways | Except as permitted by Sentence 3.3.1.14.(2), Article 3.3.4.7. and Subsection 3.3.2., ramps and stairways that do not serve as exits shall conform to the requirements for exit ramps and stairways stated in Sentence 3.4.3.2.(8) and Articles 3.4.3.4., and 3.4.6.1.to 3.4.6.9. | exceptaspermittedbysentence3.3.1.14.(2),article3.3.4.7.andsubsection3.3.2.,rampsandstairwaysthatdonotserveasexitsshallconformtotherequirementsforexitrampsandstairwaysstatedinsentence3.4.3.2.(8)andarticles3.4.3.4.,and3.4.6.1.to3.4.6.9. | 40 | 3 | 3 | 1 | 14 | 1
1450297 | 87535 | B | nbc2015_divb | 001481 | B | 4.1.1.5.(1) | Design Basis | Except as provided in Sentence 4.1.1.5.(2), buildings and their structural members shall be designed in conformance with the procedures and practices provided in this Part. | exceptasprovidedinsentence4.1.1.5.(2),buildingsandtheirstructuralmembersshallbedesignedinconformancewiththeproceduresandpracticesprovidedinthispart. | 25 | 4 | 1 | 1 | 5 | 1
1450305 | 87101 | B | nbc2015_divb | 001047 | B | 3.3.6.4.(2) | Storage and Dispensing Rooms for Flammable Liquids and Combustible | Where Class IA or IB liquids specified in Subsection 4.1.2. of Division B of the NFC are dispensed within a storage room, the room shall be designed to prevent critical structural and mechanical damage from an internal explosion in conformance with good engineering practice such as that described in NFPA 68-2013 Explosion Protection by Deflagration Venting (See Note A-3.3.6.4.(2).) | whereclassiaoribliquidsspecifiedinsubsection4.1.2.ofdivisionbofthenfcaredispensedwithinastorageroom,theroomshallbedesignedtopreventcriticalstructuralandmechanicaldamagefromaninternalexplosioninconformancewithgoodengineeringpracticesuchasthatdescribedinnfpa68-2013explosionprotectionbydeflagrationventing(seenotea-3.3.6.4.(2).) | 59 | 3 | 3 | 6 | 4 | 2
1450313 | 87478 | B | nbc2015_divb | 001424 | B | 3.8.3.6.(3) | Doorways and Doors | Doorways in a path of travel to at least one bathroom within a suite of residential occupancy shall have a clear width not less than 800 mm when the doors are open. (See Note A-3.8.3.6.(3).) (See Note A-3.8.3.6.(3).) | doorwaysinapathoftraveltoatleastonebathroomwithinasuiteofresidentialoccupancyshallhaveaclearwidthnotlessthan800mmwhenthedoorsareopen.(seenotea-3.8.3.6.(3).)(seenotea-3.8.3.6.(3).) | 38 | 3 | 8 | 3 | 6 | 3
1450347 | 90310 | B | nbc2015_divb | 004256 | B | 9.33.6.6.(1) | Construction of Ducts and Plenums | Where the installation of heating supply ducts in walls and floors creates a space between the duct and construction material, the space shall be fire stopped with noncombustible material at each end. | wheretheinstallationofheatingsupplyductsinwallsandfloorscreatesaspacebetweentheductandconstructionmaterial,thespaceshallbefirestoppedwithnoncombustiblematerialateachend. | 32 | 9 | 33 | 6 | 6 | 1
1450381 | 90429 | B | nbc2015_divb | 004375 | B | 9.36.2.3.(1) | Calculation of Ceiling, Wall, Fenestration and Door Areas | The gross ceiling or roof area shall be calculated as the sum of the interior surface areas of insulated ceiling and/or roof assemblies and of skylight openings. | thegrossceilingorroofareashallbecalculatedasthesumoftheinteriorsurfaceareasofinsulatedceilingand/orroofassembliesandofskylightopenings. | 27 | 9 | 36 | 2 | 3 | 1
1450384 | 90471 | B | nbc2015_divb | 004417 | B | 9.36.2.9.(3) | Airtightness | Windows, doors and skylights and their components shall comply with the minimum air leakage requirements stated in CSA AAMA/WDMA/CSA 101/I.S.2/A440-11 NAFS – North American Fenestration Standard/Specification for Windows, Doors, and Skylights (Harmonized Standard), and CSA A440S1-17 Canadian Supplement to AAMA/WDMA/CSA 101/I.S.2/A440-11, NAFS – North American Fenestration Standard/Specification for Windows, Doors, and Skylights | windows,doorsandskylightsandtheircomponentsshallcomplywiththeminimumairleakagerequirementsstatedincsaaama/wdma/csa101/i.s.2/a440-11nafs–northamericanfenestrationstandard/specificationforwindows,doors,andskylights(harmonizedstandard),andcsaa440s1-17canadiansupplementtoaama/wdma/csa101/i.s.2/a440-11,nafs–northamericanfenestrationstandard/specificationforwindows,doors,andskylights | 52 | 9 | 36 | 2 | 9 | 3
1450395 | 90704 | B | nbc2015_divb |  | C | 2.2.7.5.(1) | Off-Site Review |  |  |  | 2 | 2 | 7 | 5 | 1
1450442 |  | B | nbc2015_divb |  | B | 9.32.4.2.(2) |  |  |  |  | 9 | 32 | 4 | 2 | 2
1450446 |  | B | nbc2015_divb |  | B | 3.8.2.12.(3) |  |  |  |  | 3 | 8 | 2 | 12 | 3
1450451 |  | B | nbc2015_divb |  | B | 3.3.2.10.(4) |  |  |  |  | 3 | 3 | 2 | 10 | 4
1450470 |  | B | nbc2015_divb |  | B | 3.10.6.1.(1) |  |  |  |  | 3 | 10 | 6 | 1 | 1
1450483 |  | B | nbc2015_divb |  | B | 7.2.6.9.(1) |  |  |  |  | 7 | 2 | 6 | 9 | 1
1450495 |  | B | nbc2015_divb |  | B | 3.9.3.9.(1) |  |  |  |  | 3 | 9 | 3 | 9 | 1
1450503 |  | B | nbc2015_divb |  | B | 3.12.1.1.(1) |  |  |  |  | 3 | 12 | 1 | 1 | 1
1450515 |  | B | nbc2015_divb |  | B | 6.2.3.20.(8) |  |  |  |  | 6 | 2 | 3 | 20 | 8
1450525 |  | B | nbc2015_divb |  | B | 3.7.4.8.(3) |  |  |  |  | 3 | 7 | 4 | 8 | 3
1450531 |  | B | nbc2015_divb |  | B | 3.7.4.6.(4) |  |  |  |  | 3 | 7 | 4 | 6 | 4
1450549 |  | B | nbc2015_divb |  | B | 8.7.6.1.(5) |  |  |  |  | 8 | 7 | 6 | 1 | 5
1450561 |  | B | nbc2015_divb |  | B | 7.2.3.1.(8) |  |  |  |  | 7 | 2 | 3 | 1 | 8
1450573 |  | B | nbc2015_divb |  | B | 8.1.3.1.(5) |  |  |  |  | 8 | 1 | 3 | 1 | 5
1450580 |  | B | nbc2015_divb |  | B | 11.4.1.1.(3) |  |  |  |  | 11 | 4 | 1 | 1 | 3
1450708 |  | B | nbc2015_divb |  | B | 3.1.11.3.(4) |  |  |  |  | 3 | 1 | 11 | 3 | 4
1450740 | 86302 | B | nbc2015_divb | 000248 | B | 3.1.11.5.(3) | Fire Blocks in Horizontal Concealed Spaces | Except as provided in Sentence 3.1.11.5.(4), in buildings conforming to Article 3.2.2.50.or 3.2.2.58., horizontal concealed spaces within a floor assembly or roof assembly of combustible construction shall be separated by construction conforming to Article 3.1.11.7. into compartments that are not more than 600 m2 in area with no dimension more than 60 m, if the exposed construction materials within the space have a flame-spread rating not more than 25, and not more than 300 m2 in area with no dimension more than 20 m, if the exposed construction materials within the space have a flame-spread rating more than 25. (See Note A-3.1.11.5.(3).) | exceptasprovidedinsentence3.1.11.5.(4),inbuildingsconformingtoarticle3.2.2.50.or3.2.2.58.,horizontalconcealedspaceswithinafloorassemblyorroofassemblyofcombustibleconstructionshallbeseparatedbyconstructionconformingtoarticle3.1.11.7.intocompartmentsthatarenotmorethan600m2inareawithnodimensionmorethan60m,iftheexposedconstructionmaterialswithinthespacehaveaflame-spreadratingnotmorethan25,andnotmorethan300m2inareawithnodimensionmorethan20m,iftheexposedconstructionmaterialswithinthespacehaveaflame-spreadratingmorethan25.(seenotea-3.1.11.5.(3).) | 102 | 3 | 1 | 11 | 5 | 3
1450762 | 86601 | B | nbc2015_divb | 000547 | B | 3.2.3.14.(3) | Wall Exposed to Another Wall | Sentence 3.2.3.14.(1) does not apply to unprotected openings of fire compartments within a building that is sprinklered throughout, but shall apply to unprotected openings of fire compartments on opposite sides of a firewall, and exposure from unprotected openings of a fire compartment that is not protected by an automatic sprinkler system. | sentence3.2.3.14.(1)doesnotapplytounprotectedopeningsoffirecompartmentswithinabuildingthatissprinkleredthroughout,butshallapplytounprotectedopeningsoffirecompartmentsonoppositesidesofafirewall,andexposurefromunprotectedopeningsofafirecompartmentthatisnotprotectedbyanautomaticsprinklersystem. | 51 | 3 | 2 | 3 | 14 | 3
1450764 | 86375 | B | nbc2015_divb | 000321 | B | 3.2.2.4.(2) | Buildings with Multiple Major Occupancies | If a building contains more than one major occupancy, classified in more than one Group or Division, the requirements of this Subsection concerning building size and construction relative to major occupancy shall apply according to Articles 3.2.2.5.to 3.2.2.8. | ifabuildingcontainsmorethanonemajoroccupancy,classifiedinmorethanonegroupordivision,therequirementsofthissubsectionconcerningbuildingsizeandconstructionrelativetomajoroccupancyshallapplyaccordingtoarticles3.2.2.5.to3.2.2.8. | 38 | 3 | 2 | 2 | 4 | 2
1450869 | 89777 | B | nbc2015_divb | 003723 | B | 9.26.5.1.(1) | Required Eave Protection | Except as provided in Sentence 9.26.5.1.(2), eave protection shall be provided on shingle, shake or tile roofs, extending from the edge of the roof a minimum of 900 mm up the roof slope to a line not less than 300 mm inside the inner face of the exterior wall. | exceptasprovidedinsentence9.26.5.1.(2),eaveprotectionshallbeprovidedonshingle,shakeortileroofs,extendingfromtheedgeoftheroofaminimumof900mmuptheroofslopetoalinenotlessthan300mminsidetheinnerfaceoftheexteriorwall. | 49 | 9 | 26 | 5 | 1 | 1
1450871 | 89889 | B | nbc2015_divb | 003835 | B | 9.27.3.6.(1) | Face Sealed Cladding | Sheathing membrane is permitted to be omitted beneath cladding when the joints in the cladding are formed to effectively prevent the passage of wind and rain in conformance with Sentences 9.27.3.6.(2)or 9.27.3.6.(3), as applicable. | sheathingmembraneispermittedtobeomittedbeneathcladdingwhenthejointsinthecladdingareformedtoeffectivelypreventthepassageofwindandraininconformancewithsentences9.27.3.6.(2)or9.27.3.6.(3),asapplicable. | 34 | 9 | 27 | 3 | 6 | 1
1450872 | 89959 | B | nbc2015_divb | 003905 | B | 9.27.10.1.(1) | Material Standard | OSB and waferboard cladding shall conform to CSA O437.0-93 OSB and Waferboard | osbandwaferboardcladdingshallconformtocsao437.0-93osbandwaferboard | 12 | 9 | 27 | 10 | 1 | 1
1450883 | 90136 | B | nbc2015_divb | 004082 | B | 9.31.6.2.(2) | Equipment and Installation | The installation of service water heaters, including provisions for mounting, clearances and air supply, shall conform to appropriate provincial or territorial requirements or, in the absence of such requirements, to CSA B51-14 Boiler, Pressure Vessel, and Pressure Piping Code CSA B139-09 Installation Code for Oil-Burning Equipment CSA B149.1-10 Natural Gas and Propane Installation Code CSA B365-17 Installation Code for Solid-Fuel-Burning Appliances and Equipment or CSA C22.1-12 Canadian Electrical Code, Part I | theinstallationofservicewaterheaters,includingprovisionsformounting,clearancesandairsupply,shallconformtoappropriateprovincialorterritorialrequirementsor,intheabsenceofsuchrequirements,tocsab51-14boiler,pressurevessel,andpressurepipingcodecsab139-09installationcodeforoil-burningequipmentcsab149.1-10naturalgasandpropaneinstallationcodecsab365-17installationcodeforsolid-fuel-burningappliancesandequipmentorcsac22.1-12canadianelectricalcode,parti | 71 | 9 | 31 | 6 | 2 | 2
1450886 | 89341 | B | nbc2015_divb | 003287 | B | 9.20.17.7.(1) | Protection from Precipitation and Damage | Above-ground flat insulating concrete form walls shall be protected from precipitation and damage in conformance with Section 9.27. | above-groundflatinsulatingconcreteformwallsshallbeprotectedfromprecipitationanddamageinconformancewithsection9.27. | 18 | 9 | 20 | 17 | 7 | 1
1450894 | 89475 | B | nbc2015_divb | 003421 | B | 9.23.7.2.(1) | Levelling and Sealing of Sill Plates | Sill plates shall be levelled by setting them on a full bed of mortar, or laid directly on the foundation if the top of the foundation is level. (See also Article 9.23.2.3.) | sillplatesshallbelevelledbysettingthemonafullbedofmortar,orlaiddirectlyonthefoundationifthetopofthefoundationislevel.(seealsoarticle9.23.2.3.) | 32 | 9 | 23 | 7 | 2 | 1
1450899 |  | B | nbc2015_divb |  | B | 2.2.2.4.(1) |  |  |  |  | 2 | 2 | 2 | 4 | 1
1450913 | 89135 | B | nbc2015_divb | 003081 | B | 9.17.4.2.(1) | Materials | Wood columns shall be either solid, glued-laminated or built-up. | woodcolumnsshallbeeithersolid,glued-laminatedorbuilt-up. | 9 | 9 | 17 | 4 | 2 | 1
1450914 | 87326 | B | nbc2015_divb | 001272 | B | 3.6.2.7.(2) | Electrical Equipment Vaults | An electrical equipment vault referred to in Sentence 3.6.2.7.(1) shall be separated from the remainder of the building by a fire separation of solid masonry or concrete construction having a fire-resistance rating not less than 3 h if the vault is not protected by an automatic fire extinguishing system, or 2 h if the vault is protected by an automatic fire extinguishing system. | anelectricalequipmentvaultreferredtoinsentence3.6.2.7.(1)shallbeseparatedfromtheremainderofthebuildingbyafireseparationofsolidmasonryorconcreteconstructionhavingafire-resistanceratingnotlessthan3hifthevaultisnotprotectedbyanautomaticfireextinguishingsystem,or2hifthevaultisprotectedbyanautomaticfireextinguishingsystem. | 63 | 3 | 6 | 2 | 7 | 2
1450916 | 86796 | B | nbc2015_divb | 000742 | B | 3.2.6.4.(3) | Emergency Operation of Elevators | In-car emergency service switches shall be provided in all elevator cars. | in-caremergencyserviceswitchesshallbeprovidedinallelevatorcars. | 11 | 3 | 2 | 6 | 4 | 3
1450924 | 88123 | B | nbc2015_divb | 002069 | B | 6.3.2.14.(2) | Cleaning Devices | Where contaminants of concern are present in the outdoor air of the local area of the building site, ventilation required by Sentence 6.3.1.1.(1) shall be provided by a ventilation system designed to include devices that reduce the concentrations of contaminants to those permitted in the ACGIH’s ACGIH 28th Edition Industrial Ventilation: A Manual of Recommended Practice for Design prior to the introduction of outdoor air to indoor occupied spaces. | wherecontaminantsofconcernarepresentintheoutdoorairofthelocalareaofthebuildingsite,ventilationrequiredbysentence6.3.1.1.(1)shallbeprovidedbyaventilationsystemdesignedtoincludedevicesthatreducetheconcentrationsofcontaminantstothosepermittedintheacgih’sacgih28theditionindustrialventilation:amanualofrecommendedpracticefordesignpriortotheintroductionofoutdoorairtoindooroccupiedspaces. | 69 | 6 | 3 | 2 | 14 | 2
1450927 | 87784 | B | nbc2015_divb | 001730 | B | 4.1.8.13.(5) | Deflections and Drift Limits | The lateral deflections of a seismically isolated structure shall be calculated in accordance with Article 4.1.8.20. | thelateraldeflectionsofaseismicallyisolatedstructureshallbecalculatedinaccordancewitharticle4.1.8.20. | 16 | 4 | 1 | 8 | 13 | 5
1450931 | 88469 | B | nbc2015_divb | 002415 | B | 9.8.8.3.(4) | Height of Guards | Guards for flights of steps, except in required exit stairs, shall be not less than 900 mm high. | guardsforflightsofsteps,exceptinrequiredexitstairs,shallbenotlessthan900mmhigh. | 18 | 9 | 8 | 8 | 3 | 4
1450932 | 89113 | B | nbc2015_divb | 003059 | B | 9.16.4.1.(1) | Surface Finish | The finished surface of concrete floor slabs shall be trowelled smooth and even. | thefinishedsurfaceofconcretefloorslabsshallbetrowelledsmoothandeven. | 13 | 9 | 16 | 4 | 1 | 1
1450933 | 89090 | B | nbc2015_divb | 003036 | B | 9.15.5.1.(1) | Support of Floor Joists | Except as permitted in Sentence 9.15.5.1.(2), foundation walls of hollow masonry units supporting floor joists shall be capped with not less than 50 mm of concrete, solid masonry units that are 100% solid and not less than 50 mm high, or semi-solid or hollow solid masonry units that have the top course completely filled with mortar, grout or concrete. | exceptaspermittedinsentence9.15.5.1.(2),foundationwallsofhollowmasonryunitssupportingfloorjoistsshallbecappedwithnotlessthan50mmofconcrete,solidmasonryunitsthatare100%solidandnotlessthan50mmhigh,orsemi-solidorhollowsolidmasonryunitsthathavethetopcoursecompletelyfilledwithmortar,groutorconcrete. | 59 | 9 | 15 | 5 | 1 | 1
1450971 | 86525 | B | nbc2015_divb | 000471 | B | 3.2.2.72.(2) | Group F, Division 1, up to 2 Storeys, Sprinklered | The building referred to in Sentence 3.2.2.72.(1) is permitted to be of combustible construction or noncombustible construction used singly or in combination, and floor assemblies shall be fire separations and, if of combustible construction, shall have a fire-resistance rating not less than 45 min, and loadbearing walls, columns and arches supporting an assembly required to have a fire-resistance rating shall have a fire-resistance rating not less than 45 min, or be of noncombustible construction. | thebuildingreferredtoinsentence3.2.2.72.(1)ispermittedtobeofcombustibleconstructionornoncombustibleconstructionusedsinglyorincombination,andfloorassembliesshallbefireseparationsand,ifofcombustibleconstruction,shallhaveafire-resistanceratingnotlessthan45min,andloadbearingwalls,columnsandarchessupportinganassemblyrequiredtohaveafire-resistanceratingshallhaveafire-resistanceratingnotlessthan45min,orbeofnoncombustibleconstruction. | 74 | 3 | 2 | 2 | 72 | 2
1450977 | 90403 | B | nbc2015_divb | 004349 | B | 9.35.3.3.(1) | Drainage | Detached garages of less than 55 m2floor area and not more than 1 storey in height that are not of masonry or masonry veneer construction need not conform with the foundation drainage requirements stated in Section 9.14., where the finished ground level is at or near the elevation of the garage’s floor and where the ground slopes away from the building. | detachedgaragesoflessthan55m2floorareaandnotmorethan1storeyinheightthatarenotofmasonryormasonryveneerconstructionneednotconformwiththefoundationdrainagerequirementsstatedinsection9.14.,wherethefinishedgroundlevelisatorneartheelevationofthegarage’sfloorandwherethegroundslopesawayfromthebuilding. | 61 | 9 | 35 | 3 | 3 | 1
1450990 | 87699 | B | nbc2015_divb | 001645 | B | 4.1.7.10.(1) | Interior Walls and Partitions | In the design of interior walls and partitions, due consideration shall be given to differences in air pressure on opposite sides of the wall or partition which may result from pressure differences between the windward and leeward sides of a building, stack effects due to a difference in air temperature between the exterior and interior of the building, and air pressurization by the mechanical services of the building. (See Note A-4.1.7.11.) | inthedesignofinteriorwallsandpartitions,dueconsiderationshallbegiventodifferencesinairpressureonoppositesidesofthewallorpartitionwhichmayresultfrompressuredifferencesbetweenthewindwardandleewardsidesofabuilding,stackeffectsduetoadifferenceinairtemperaturebetweentheexteriorandinteriorofthebuilding,andairpressurizationbythemechanicalservicesofthebuilding.(seenotea-4.1.7.11.) | 71 | 4 | 1 | 7 | 10 | 1
1451003 | 90175 | B | nbc2015_divb | 004121 | B | 9.32.3.3.(7) | Principal Ventilation System | The requirement for a manual switch stated in Sentence 9.32.3.3.(5) can be satisfied by a manual override incorporated in a dehumidistat or other automatic control, provided the automatic control is located within the living area of the dwelling unit, and the manual override is clearly marked "VENTILATION FAN." | therequirementforamanualswitchstatedinsentence9.32.3.3.(5)canbesatisfiedbyamanualoverrideincorporatedinadehumidistatorotherautomaticcontrol,providedtheautomaticcontrolislocatedwithinthelivingareaofthedwellingunit,andthemanualoverrideisclearlymarked"ventilationfan." | 48 | 9 | 32 | 3 | 3 | 7
1451021 | 86184 | B | nbc2015_divb | 000130 | B | 3.1.6.3.(4) | Clearance to Other Structures | Tents not more than 120 m2 in ground area, located on fair grounds or similar open spaces, need not be separated from one another provided this does not create a hazard to the public. | tentsnotmorethan120m2ingroundarea,locatedonfairgroundsorsimilaropenspaces,neednotbeseparatedfromoneanotherprovidedthisdoesnotcreateahazardtothepublic. | 34 | 3 | 1 | 6 | 3 | 4
1451033 | 90430 | B | nbc2015_divb | 004376 | B | 9.36.2.3.(2) | Calculation of Ceiling, Wall, Fenestration and Door Areas | Except as permitted by Sentence 9.36.2.3.(3), the gross wall area shall be calculated as the sum of the interior surface areas of all exterior building envelope assemblies above the finished ground level that are inclined 60° or more from the horizontal, including rim joists, fenestration and opaque portions of doors, insulated walls extending from finished ground level to the interior side of the insulated ceiling and/or roof assembly, and the exposed areas of below-ground building envelope assemblies, where fenestration or doors are located below the plane of the adjacent finished ground. (See Note A-9.36.2.3.(2) and (3).) | exceptaspermittedbysentence9.36.2.3.(3),thegrosswallareashallbecalculatedasthesumoftheinteriorsurfaceareasofallexteriorbuildingenvelopeassembliesabovethefinishedgroundlevelthatareinclined60°ormorefromthehorizontal,includingrimjoists,fenestrationandopaqueportionsofdoors,insulatedwallsextendingfromfinishedgroundleveltotheinteriorsideoftheinsulatedceilingand/orroofassembly,andtheexposedareasofbelow-groundbuildingenvelopeassemblies,wherefenestrationordoorsarelocatedbelowtheplaneoftheadjacentfinishedground.(seenotea-9.36.2.3.(2)and(3).) | 96 | 9 | 36 | 2 | 3 | 2
1451035 | 88989 | B | nbc2015_divb | 002935 | B | 9.13.3.2.(1) | Waterproofing Materials | Materials installed to provide required waterproofing shall be compatible with adjoining materials, and resistant to mechanisms of deterioration that may reasonably be expected, given the nature, function and exposure of the materials. | materialsinstalledtoproviderequiredwaterproofingshallbecompatiblewithadjoiningmaterials,andresistanttomechanismsofdeteriorationthatmayreasonablybeexpected,giventhenature,functionandexposureofthematerials. | 32 | 9 | 13 | 3 | 2 | 1
1451070 | 90293 | B | nbc2015_divb | 004239 | B | 9.33.6.2.(3) | Materials in Air Duct Systems | Duct sealants shall have a flame-spread rating of not more than 25 and a smoke developed classification of not more than 50. | ductsealantsshallhaveaflame-spreadratingofnotmorethan25andasmokedevelopedclassificationofnotmorethan50. | 22 | 9 | 33 | 6 | 2 | 3
1451097 |  | B | nbc2015_divb |  | B | 7.2.3.23.(5) |  |  |  |  | 7 | 2 | 3 | 23 | 5
1451107 |  | B | nbc2015_divb |  | B | 10.1.1.1.(2) |  |  |  |  | 10 | 1 | 1 | 1 | 2
1451129 |  | B | nbc2015_divb |  | B | 3.8.2.10.(3) |  |  |  |  | 3 | 8 | 2 | 10 | 3
1451136 |  | B | nbc2015_divb |  | B | 3.10.1.2.(1) |  |  |  |  | 3 | 10 | 1 | 2 | 1
1451137 |  | B | nbc2015_divb |  | B | 3.2.2.43.(3) |  |  |  |  | 3 | 2 | 2 | 43 | 3
1451144 |  | B | nbc2015_divb |  | B | 3.2.8.4.(6) |  |  |  |  | 3 | 2 | 8 | 4 | 6
1451146 |  | B | nbc2015_divb |  | B | 3.2.8.4.(7) |  |  |  |  | 3 | 2 | 8 | 4 | 7
1451149 |  | B | nbc2015_divb |  | B | 3.3.2.13.(4) |  |  |  |  | 3 | 3 | 2 | 13 | 4
1451152 |  | B | nbc2015_divb |  | B | 7.2.10.9.(1) |  |  |  |  | 7 | 2 | 10 | 9 | 1
1451160 |  | B | nbc2015_divb |  | B | 3.3.7.1.(1) |  |  |  |  | 3 | 3 | 7 | 1 | 1
1451164 |  | B | nbc2015_divb |  | B | 3.3.3.3.(5) |  |  |  |  | 3 | 3 | 3 | 3 | 5
1451171 |  | B | nbc2015_divb |  | B | 3.12.1.1.(5) |  |  |  |  | 3 | 12 | 1 | 1 | 5
1451174 |  | B | nbc2015_divb |  | B | 6.2.3.16.(2) |  |  |  |  | 6 | 2 | 3 | 16 | 2
1451182 |  | B | nbc2015_divb |  | B | 7.3.2.4.(1) |  |  |  |  | 7 | 3 | 2 | 4 | 1
1451211 |  | B | nbc2015_divb |  | B | 7.6.4.2.(5) |  |  |  |  | 7 | 6 | 4 | 2 | 5
1451215 |  | B | nbc2015_divb |  | B | 6.2.3.10.(5) |  |  |  |  | 6 | 2 | 3 | 10 | 5
1451218 |  | B | nbc2015_divb |  | B | 3.11.10.1.(6) |  |  |  |  | 3 | 11 | 10 | 1 | 6
1451229 |  | B | nbc2015_divb |  | B | 3.13.5.1.(1) |  |  |  |  | 3 | 13 | 5 | 1 | 1
1451240 |  | B | nbc2015_divb |  | B | 11.4.2.4.(1) |  |  |  |  | 11 | 4 | 2 | 4 | 1
1451247 |  | B | nbc2015_divb |  | B | 9.38.3.4.(1) |  |  |  |  | 9 | 38 | 3 | 4 | 1
1451336 |  | B | nbc2015_divb |  | B | 2.4.1.1.(2) |  |  |  |  | 2 | 4 | 1 | 1 | 2
1451372 | 86079 | B | nbc2015_divb | 000025 | B | 3.1.2.6.(1) | Storage of Combustible Fibres | Buildings or parts thereof used for the storage of baled combustible fibres shall be classified as medium-hazard industrial occupancies. | buildingsorpartsthereofusedforthestorageofbaledcombustiblefibresshallbeclassifiedasmedium-hazardindustrialoccupancies. | 19 | 3 | 1 | 2 | 6 | 1
1451380 | 88526 | B | nbc2015_divb | 002472 | B | 9.9.5.5.(2) | Obstructions in Means of Egress | Except as provided in Sentence 9.9.5.5.(3), no obstructions, such as counter gates, that do not meet the requirements for exit doors, shall be placed in a required means of egress from a floor area or part of a floor area unless an alternate unobstructed means of egress is provided adjacent to and plainly visible from the restricted egress. | exceptasprovidedinsentence9.9.5.5.(3),noobstructions,suchascountergates,thatdonotmeettherequirementsforexitdoors,shallbeplacedinarequiredmeansofegressfromafloorareaorpartofafloorareaunlessanalternateunobstructedmeansofegressisprovidedadjacenttoandplainlyvisiblefromtherestrictedegress. | 58 | 9 | 9 | 5 | 5 | 2
1451410 | 86815 | B | nbc2015_divb | 000761 | B | 3.2.7.1.(4) | Minimum Lighting Requirements | Lighting outlets in a building of residential occupancy shall be provided in conformance with Subsection 9.34.2. | lightingoutletsinabuildingofresidentialoccupancyshallbeprovidedinconformancewithsubsection9.34.2. | 16 | 3 | 2 | 7 | 1 | 4
1451484 | 89908 | B | nbc2015_divb | 003854 | B | 9.27.5.2.(1) | Blocking | Blocking for the attachment of cladding shall be not less than 38 mm by 38 mm lumber securely nailed to the framing and spaced not more than 600 mm o.c. | blockingfortheattachmentofcladdingshallbenotlessthan38mmby38mmlumbersecurelynailedtotheframingandspacednotmorethan600mmo.c. | 30 | 9 | 27 | 5 | 2 | 1
1451485 | 89910 | B | nbc2015_divb | 003856 | B | 9.27.5.3.(2) | Furring | When applied without sheathing, furring referred to in Sentence 9.27.5.3.(1) shall be not less than 19 mm by 64 mm lumber on supports spaced not more than 400 mm o.c., or 19 mm by 89 mm lumber on supports spaced not more than 600 mm o.c. | whenappliedwithoutsheathing,furringreferredtoinsentence9.27.5.3.(1)shallbenotlessthan19mmby64mmlumberonsupportsspacednotmorethan400mmo.c.,or19mmby89mmlumberonsupportsspacednotmorethan600mmo.c. | 46 | 9 | 27 | 5 | 3 | 2
1451488 | 89650 | B | nbc2015_divb | 003596 | B | 9.24.2.4.(2) | Openings in Fire Separations | Where openings described in Sentence 9.24.2.4.(1) exceed 1?200 mm in width, the width of steel studs shall be not less than 91 mm, and the metal thickness shall be not less than 0.85 mm. | whereopeningsdescribedinsentence9.24.2.4.(1)exceed1?200mminwidth,thewidthofsteelstudsshallbenotlessthan91mm,andthemetalthicknessshallbenotlessthan0.85mm. | 34 | 9 | 24 | 2 | 4 | 2
1451491 | 89622 | B | nbc2015_divb | 003568 | B | 9.23.16.3.(2) | Direction of Installation | OSB roof sheathing conforming to CSA O325-07 Construction Sheathing or to O-1 and O-2 grades as specified in CSA O437.0-93 OSB and Waferboard shall be installed with the direction of face orientation at right angles to the roof framing members. (See Note A-9.23.15.4.(2).) | osbroofsheathingconformingtocsao325-07constructionsheathingortoo-1ando-2gradesasspecifiedincsao437.0-93osbandwaferboardshallbeinstalledwiththedirectionoffaceorientationatrightanglestotheroofframingmembers.(seenotea-9.23.15.4.(2).) | 43 | 9 | 23 | 16 | 3 | 2
1451496 | 89949 | B | nbc2015_divb | 003895 | B | 9.27.9.1.(2) | Material Standards | Hardboard cladding that is not factory finished shall conform to Types 1, 2 or 5 in CGSB CAN/CGSB-11.3-M87 Hardboard | hardboardcladdingthatisnotfactoryfinishedshallconformtotypes1,2or5incgsbcan/cgsb-11.3-m87hardboard | 19 | 9 | 27 | 9 | 1 | 2
1451521 | 89370 | B | nbc2015_divb | 003316 | B | 9.21.3.8.(2) | Spaces between Liners and Surrounding Masonry | The space required in Sentence 9.21.3.8.(1) shall not be filled with mortar. | thespacerequiredinsentence9.21.3.8.(1)shallnotbefilledwithmortar. | 12 | 9 | 21 | 3 | 8 | 2
1451524 | 89428 | B | nbc2015_divb | 003374 | B | 9.23.2.3.(2) | Protection from Dampness | Dampproofing material referred to in Sentence 9.23.2.3.(1) is not required where the wood member is at least 150 mm above the ground. | dampproofingmaterialreferredtoinsentence9.23.2.3.(1)isnotrequiredwherethewoodmemberisatleast150mmabovetheground. | 22 | 9 | 23 | 2 | 3 | 2
1451542 | 87236 | B | nbc2015_divb | 001182 | B | 3.4.6.10.(3) | Horizontal Exits | In a horizontal exit where there is a difference in level between the connected floor areas, slopes not more than those specified for ramps in Article 3.4.6.7. are permitted to be used. | inahorizontalexitwherethereisadifferenceinlevelbetweentheconnectedfloorareas,slopesnotmorethanthosespecifiedforrampsinarticle3.4.6.7.arepermittedtobeused. | 32 | 3 | 4 | 6 | 10 | 3
1451547 | 89126 | B | nbc2015_divb | 003072 | B | 9.17.3.1.(1) | Size and Thickness | Except as permitted in Sentence 9.17.3.1.(2), steel pipe columns shall have an outside diameter of not less than 73 mm and a wall thickness of not less than 4.76 mm. | exceptaspermittedinsentence9.17.3.1.(2),steelpipecolumnsshallhaveanoutsidediameterofnotlessthan73mmandawallthicknessofnotlessthan4.76mm. | 30 | 9 | 17 | 3 | 1 | 1
1451553 | 86829 | B | nbc2015_divb | 000775 | B | 3.2.7.8.(4) | Emergency Power for Fire Alarm Systems | The emergency power supply required by Sentence 3.2.7.8.(1) shall be designed so that, in the event of a failure of the normal power source, there is an immediate automatic transfer to emergency power with no loss of information. | theemergencypowersupplyrequiredbysentence3.2.7.8.(1)shallbedesignedsothat,intheeventofafailureofthenormalpowersource,thereisanimmediateautomatictransfertoemergencypowerwithnolossofinformation. | 38 | 3 | 2 | 7 | 8 | 4
1451566 | 86160 | B | nbc2015_divb | 000106 | B | 3.1.5.16.(3) | Combustible Elements in Partitions | Solid lumber partitions not less than 38 mm thick and partitions that contain wood framing are permitted to be used in a building required to be of noncombustible construction provided the building is sprinklered throughout, and the partitions are not located in a care, treatment or detention occupancy, installed as enclosures for exits or vertical service spaces, or used to satisfy the requirements of Clause 3.2.8.1.(1)(a). | solidlumberpartitionsnotlessthan38mmthickandpartitionsthatcontainwoodframingarepermittedtobeusedinabuildingrequiredtobeofnoncombustibleconstructionprovidedthebuildingissprinkleredthroughout,andthepartitionsarenotlocatedinacare,treatmentordetentionoccupancy,installedasenclosuresforexitsorverticalservicespaces,orusedtosatisfytherequirementsofclause3.2.8.1.(1)(a). | 66 | 3 | 1 | 5 | 16 | 3
1451581 | 86480 | B | nbc2015_divb | 000426 | B | 3.2.2.52.(4) | Group C, up to 3 Storeys, Increased Area | In a building in which there is no dwelling unit above another dwelling unit, the fire-resistance rating for floor assemblies entirely within the dwelling unit is waived. | inabuildinginwhichthereisnodwellingunitaboveanotherdwellingunit,thefire-resistanceratingforfloorassembliesentirelywithinthedwellingunitiswaived. | 27 | 3 | 2 | 2 | 52 | 4
1451689 |  | B | nbc2015_divb |  | B | 3.2.8.9.(1) |  |  |  |  | 3 | 2 | 8 | 9 | 1
1451731 |  | B | nbc2015_divb |  | A | 1.3.3.3.(5) |  |  |  |  | 1 | 3 | 3 | 3 | 5
1451739 |  | B | nbc2015_divb |  | B | 7.2.2.3.(2) |  |  |  |  | 7 | 2 | 2 | 3 | 2
1451742 |  | B | nbc2015_divb |  | B | 7.2.7.5.(2) |  |  |  |  | 7 | 2 | 7 | 5 | 2
1451748 |  | B | nbc2015_divb |  | B | 7.2.3.23.(4) |  |  |  |  | 7 | 2 | 3 | 23 | 4
1451751 |  | B | nbc2015_divb |  | B | 7.2.4.2.(1) |  |  |  |  | 7 | 2 | 4 | 2 | 1
1451761 |  | B | nbc2015_divb |  | C | 2.2.3.3.(2) |  |  |  |  | 2 | 2 | 3 | 3 | 2
1451789 |  | B | nbc2015_divb |  | B | 6.2.3.14.(3) |  |  |  |  | 6 | 2 | 3 | 14 | 3
1451793 |  | B | nbc2015_divb |  | B | 7.2.6.5.(1) |  |  |  |  | 7 | 2 | 6 | 5 | 1
1451844 |  | B | nbc2015_divb |  | B | 8.9.2.4.(3) |  |  |  |  | 8 | 9 | 2 | 4 | 3
1451864 |  | B | nbc2015_divb |  | B | 7.5.3.1.(10) |  |  |  |  | 7 | 5 | 3 | 1 | 10
1451876 |  | B | nbc2015_divb |  | B | 6.2.3.9.(15) |  |  |  |  | 6 | 2 | 3 | 9 | 15
1451882 |  | B | nbc2015_divb |  | B | 6.2.4.10.(1) |  |  |  |  | 6 | 2 | 4 | 10 | 1
1451890 |  | B | nbc2015_divb |  | B | 3.11.4.1.(8) |  |  |  |  | 3 | 11 | 4 | 1 | 8
1451908 |  | B | nbc2015_divb |  | B | 9.14.7.3.(1) |  |  |  |  | 9 | 14 | 7 | 3 | 1
1451978 |  | B | nbc2015_divb |  | B | 9.10.9.8.(5) |  |  |  |  | 9 | 10 | 9 | 8 | 5
1452057 | 86370 | B | nbc2015_divb | 000316 | B | 3.2.1.6.(1) | Mezzanines | The floor assembly of a mezzanine that is required to be considered as a storey in calculating the building height shall be constructed in conformance with the fire separation requirements for floor assemblies stated in Articles 3.2.2.20.to 3.2.2.90. | thefloorassemblyofamezzaninethatisrequiredtobeconsideredasastoreyincalculatingthebuildingheightshallbeconstructedinconformancewiththefireseparationrequirementsforfloorassembliesstatedinarticles3.2.2.20.to3.2.2.90. | 38 | 3 | 2 | 1 | 6 | 1
1452062 | 87659 | B | nbc2015_divb | 001605 | B | 4.1.7.1.(2) | Specified Wind Load | For the design of buildings that are not dynamically sensitive, as defined in Sentence 4.1.7.2.(1), one of the following procedures shall be used to determine the specified wind loads: the Static Procedure described in Article 4.1.7.3., the Dynamic Procedure described in Article 4.1.7.8., or the Wind Tunnel Procedure described in Article 4.1.7.12. | forthedesignofbuildingsthatarenotdynamicallysensitive,asdefinedinsentence4.1.7.2.(1),oneofthefollowingproceduresshallbeusedtodeterminethespecifiedwindloads:thestaticproceduredescribedinarticle4.1.7.3.,thedynamicproceduredescribedinarticle4.1.7.8.,orthewindtunnelproceduredescribedinarticle4.1.7.12. | 52 | 4 | 1 | 7 | 1 | 2
1452150 | 89524 | B | nbc2015_divb | 003470 | B | 9.23.10.6.(2) | Studs at Sides of Openings | Except as provided in Sentence 9.23.10.6.(3), where the lintel spanning the opening is not more than 3 m long, studs shall be doubled on each side of the opening so that the inner studs on each side extend from the bottom of the supported lintel to the top of the bottom wall plate, and the outer stud on each side extends from the bottom of the top wall plate to the bottom wall plate. | exceptasprovidedinsentence9.23.10.6.(3),wherethelintelspanningtheopeningisnotmorethan3mlong,studsshallbedoubledoneachsideoftheopeningsothattheinnerstudsoneachsideextendfromthebottomofthesupportedlinteltothetopofthebottomwallplate,andtheouterstudoneachsideextendsfromthebottomofthetopwallplatetothebottomwallplate. | 74 | 9 | 23 | 10 | 6 | 2
1452170 | 89361 | B | nbc2015_divb | 003307 | B | 9.21.3.3.(1) | Clay Liners | Clay liners shall conform to CSA CAN/CSA-A324-M88 Clay Flue Liners | claylinersshallconformtocsacan/csa-a324-m88clayflueliners | 10 | 9 | 21 | 3 | 3 | 1
1452181 | 87201 | B | nbc2015_divb | 001147 | B | 3.4.6.5.(5) | Handrails | Handrails shall be continuously graspable along their entire length, be free of any sharp or abrasive elements, and have a circular cross-section with an outside diameter not less than 30 mm and not more than 43 mm, or a non-circular cross-section with a perimeter not less than 100 mm and not more than 125 mm and whose largest cross-sectional dimension is not more than 45 mm. | handrailsshallbecontinuouslygraspablealongtheirentirelength,befreeofanysharporabrasiveelements,andhaveacircularcross-sectionwithanoutsidediameternotlessthan30mmandnotmorethan43mm,oranon-circularcross-sectionwithaperimeternotlessthan100mmandnotmorethan125mmandwhoselargestcross-sectionaldimensionisnotmorethan45mm. | 66 | 3 | 4 | 6 | 5 | 5
1452191 | 89127 | B | nbc2015_divb | 003073 | B | 9.17.3.1.(2) | Size and Thickness | Columns of sizes other than as specified in Sentence 9.17.3.1.(1) are permitted to be used where the loadbearing capacities are shown to be adequate. | columnsofsizesotherthanasspecifiedinsentence9.17.3.1.(1)arepermittedtobeusedwheretheloadbearingcapacitiesareshowntobeadequate. | 24 | 9 | 17 | 3 | 1 | 2
1452212 | 88445 | B | nbc2015_divb | 002391 | B | 9.8.7.3.(2) | Termination of Handrails | Except for stairs and ramps serving only one dwelling unit or a house with a secondary suite including their common spaces, at least one handrail at the sides of a stair or ramp shall extend horizontally not less than 300 mm beyond the top and bottom of each flight or ramp. (See Note A-9.8.7.3.(2).) (See Note A-9.8.7.4.) | exceptforstairsandrampsservingonlyonedwellingunitorahousewithasecondarysuiteincludingtheircommonspaces,atleastonehandrailatthesidesofastairorrampshallextendhorizontallynotlessthan300mmbeyondthetopandbottomofeachflightorramp.(seenotea-9.8.7.3.(2).)(seenotea-9.8.7.4.) | 57 | 9 | 8 | 7 | 3 | 2
1452233 | 86658 | B | nbc2015_divb | 000604 | B | 3.2.4.8.(7) | Annunciator and Zone Indication | A fire alarm control unit installed in close proximity to a building entrance that faces a street or an access route for fire department vehicles that complies with Sentence 3.2.5.5.(1) is deemed to satisfy the requirement for an annunciator, provided all indicators required for an annunciator or trouble signal device are included on the control unit. | afirealarmcontrolunitinstalledincloseproximitytoabuildingentrancethatfacesastreetoranaccessrouteforfiredepartmentvehiclesthatcomplieswithsentence3.2.5.5.(1)isdeemedtosatisfytherequirementforanannunciator,providedallindicatorsrequiredforanannunciatorortroublesignaldeviceareincludedonthecontrolunit. | 56 | 3 | 2 | 4 | 8 | 7
1452250 | 88707 | B | nbc2015_divb | 002653 | B | 9.10.9.11.(2) | Separation of Residential Occupancies | Except as provided in Sentence 9.10.9.11.(3), a major occupancy classified as a residential occupancy shall be separated from other major occupancies classified as mercantile or medium-hazard industrial occupancies by a fire separation having a fire-resistance rating of not less than 2 h. | exceptasprovidedinsentence9.10.9.11.(3),amajoroccupancyclassifiedasaresidentialoccupancyshallbeseparatedfromothermajoroccupanciesclassifiedasmercantileormedium-hazardindustrialoccupanciesbyafireseparationhavingafire-resistanceratingofnotlessthan2h. | 42 | 9 | 10 | 9 | 11 | 2
1452251 | 88827 | B | nbc2015_divb | 002773 | B | 9.10.15.4.(4) | Glazed Openings in Exposing Building Face | The spacing between individual glazed openings described in Sentence 9.10.15.4.(3) serving a single room or space described in Sentence 9.10.15.4.(5) shall be not less than 2 m horizontally of another glazed opening that is on the same exposing building face and serves the single room or space, or 2 m vertically of another glazed opening that serves the single room or space, or another room or space on the same storey. | thespacingbetweenindividualglazedopeningsdescribedinsentence9.10.15.4.(3)servingasingleroomorspacedescribedinsentence9.10.15.4.(5)shallbenotlessthan2mhorizontallyofanotherglazedopeningthatisonthesameexposingbuildingfaceandservesthesingleroomorspace,or2mverticallyofanotherglazedopeningthatservesthesingleroomorspace,oranotherroomorspaceonthesamestorey. | 71 | 9 | 10 | 15 | 4 | 4
1452254 | 86530 | B | nbc2015_divb | 000476 | B | 3.2.2.75.(2) | Group F, Division 2, up to 4 Storeys, Increased Area, Sprinklered | Except as permitted by Article 3.2.2.16., the building referred to in Sentence 3.2.2.75.(1) shall be of noncombustible construction, and floor assemblies shall be fire separations with a fire-resistance rating not less than 1 h, mezzanines shall have a fire-resistance rating not less than 1 h, and loadbearing walls, columns and arches shall have a fire-resistance rating not less than that required for the supported assembly. | exceptaspermittedbyarticle3.2.2.16.,thebuildingreferredtoinsentence3.2.2.75.(1)shallbeofnoncombustibleconstruction,andfloorassembliesshallbefireseparationswithafire-resistanceratingnotlessthan1h,mezzaninesshallhaveafire-resistanceratingnotlessthan1h,andloadbearingwalls,columnsandarchesshallhaveafire-resistanceratingnotlessthanthatrequiredforthesupportedassembly. | 65 | 3 | 2 | 2 | 75 | 2
1452309 | 90453 | B | nbc2015_divb | 004399 | B | 9.36.2.7.(3) | Thermal Characteristics of Fenestration, Doors and Skylights | Except for site-assembled or site-glazed factory-made fenestration products, curtain wall construction, and site-built windows and glazed doors that are tested in accordance with Sentence 9.36.2.2.(3), site-built windows and glazed doors need not comply with Sentence 9.36.2.7.(1), provided they are constructed in accordance with one of the options presented in Table 9.36.2.7.-C for the applicable climate zone. (See Note A-9.36.2.7.(3).) | exceptforsite-assembledorsite-glazedfactory-madefenestrationproducts,curtainwallconstruction,andsite-builtwindowsandglazeddoorsthataretestedinaccordancewithsentence9.36.2.2.(3),site-builtwindowsandglazeddoorsneednotcomplywithsentence9.36.2.7.(1),providedtheyareconstructedinaccordancewithoneoftheoptionspresentedintable9.36.2.7.-cfortheapplicableclimatezone.(seenotea-9.36.2.7.(3).) | 59 | 9 | 36 | 2 | 7 | 3
1452358 |  | B | nbc2015_divb |  | B | 11.1.1.1.(1) |  |  |  |  | 11 | 1 | 1 | 1 | 1
1452359 | 90292 | B | nbc2015_divb | 004238 | B | 9.33.6.2.(2) | Materials in Air Duct Systems | Ducts, associated fittings and plenums are permitted to contain combustible material provided they conform to the appropriate requirements for Class 1 duct materials in ULC CAN/ULC-S110-13 Test for Air Ducts conform to Article 3.1.5.18. and Subsection 3.1.9., are not used in vertical runs serving more than 2 storeys, and are not used in air duct systems in which the air temperature may exceed 120°C. | ducts,associatedfittingsandplenumsarepermittedtocontaincombustiblematerialprovidedtheyconformtotheappropriaterequirementsforclass1ductmaterialsinulccan/ulc-s110-13testforairductsconformtoarticle3.1.5.18.andsubsection3.1.9.,arenotusedinverticalrunsservingmorethan2storeys,andarenotusedinairductsystemsinwhichtheairtemperaturemayexceed120°c. | 64 | 9 | 33 | 6 | 2 | 2
1452363 | 90238 | B | nbc2015_divb | 004184 | B | 9.32.3.11.(1) | Ducts | Except as provided in Sentence 9.32.3.11.(6), ventilation ducts and their fittings shall conform to the requirements of Article 9.33.6.2., except that exhaust ducts serving only a bathroom or water-closet room are permitted to be of combustible material, provided they are reasonably airtight and constructed of a material impervious to water. | exceptasprovidedinsentence9.32.3.11.(6),ventilationductsandtheirfittingsshallconformtotherequirementsofarticle9.33.6.2.,exceptthatexhaustductsservingonlyabathroomorwater-closetroomarepermittedtobeofcombustiblematerial,providedtheyarereasonablyairtightandconstructedofamaterialimpervioustowater. | 50 | 9 | 32 | 3 | 11 | 1
1452376 |  | B | nbc2015_divb |  | B | 3.2.1.7.(1) |  |  |  |  | 3 | 2 | 1 | 7 | 1
1452439 |  | B | nbc2015_divb |  | B | 3.3.1.10.(2) |  |  |  |  | 3 | 3 | 1 | 10 | 2
1452488 |  | B | nbc2015_divb |  | B | 3.11.3.1.(8) |  |  |  |  | 3 | 11 | 3 | 1 | 8
1452502 |  | B | nbc2015_divb |  | B | 7.3.6.2.(1) |  |  |  |  | 7 | 3 | 6 | 2 | 1
1452506 |  | B | nbc2015_divb |  | B | 8.7.4.2.(7) |  |  |  |  | 8 | 7 | 4 | 2 | 7
1452558 |  | B | nbc2015_divb |  | B | 3.14.2.3.(4) |  |  |  |  | 3 | 14 | 2 | 3 | 4
1452562 |  | B | nbc2015_divb |  | B | 2.2.1.10.(1) |  |  |  |  | 2 | 2 | 1 | 10 | 1
1452635 |  | B | nbc2015_divb |  | B | 9.10.15.4.(7) |  |  |  |  | 9 | 10 | 15 | 4 | 7
1452643 |  | B | nbc2015_divb |  | B | 2.3.4.1.(2) |  |  |  |  | 2 | 3 | 4 | 1 | 2
1452644 |  | B | nbc2015_divb |  | B | 3.1.6.9.(2) |  |  |  |  | 3 | 1 | 6 | 9 | 2
1452646 |  | B | nbc2015_divb |  | B | 3.1.18.7.(1) |  |  |  |  | 3 | 1 | 18 | 7 | 1
1452717 |  | B | nbc2015_divb |  | B | 6.2.2.2.(1) |  |  |  |  | 6 | 2 | 2 | 2 | 1
1452721 | 86058 | B | nbc2015_divb | 000004 | B | 1.1.3.1.(2) | Climatic and Seismic Values | The outside winter design temperatures determined from Appendix C shall be those listed for the January 2.5% values. (See Note A-1.1.3.1.(2).) (See Note A-1.1.3.1.(2).) | theoutsidewinterdesigntemperaturesdeterminedfromappendixcshallbethoselistedforthejanuary2.5%values.(seenotea-1.1.3.1.(2).)(seenotea-1.1.3.1.(2).) | 24 | 1 | 1 | 3 | 1 | 2
1452798 | 89823 | B | nbc2015_divb | 003769 | B | 9.26.10.2.(3) | Underlay | Interlaid strips referred to in Sentence 9.26.10.2.(2) shall be lapped not less than 150 mm at hips and ridges in a manner that will prevent water from reaching the roof sheathing. | interlaidstripsreferredtoinsentence9.26.10.2.(2)shallbelappednotlessthan150mmathipsandridgesinamannerthatwillpreventwaterfromreachingtheroofsheathing. | 31 | 9 | 26 | 10 | 2 | 3
1452801 | 89904 | B | nbc2015_divb | 003850 | B | 9.27.5.1.(1) | Attachment | Except as permitted by Sentences 9.27.5.1.(2)to 9.27.5.1.(4), cladding shall be fastened to the framing members or furring members, or to blocking between the framing members. | exceptaspermittedbysentences9.27.5.1.(2)to9.27.5.1.(4),claddingshallbefastenedtotheframingmembersorfurringmembers,ortoblockingbetweentheframingmembers. | 25 | 9 | 27 | 5 | 1 | 1
1452812 | 89715 | B | nbc2015_divb | 003661 | B | 9.25.4.2.(1) | Vapour Barrier Materials | Vapour barriers shall have a permeance not greater than 60 ng/(Pa·s·m2) measured in accordance with ASTM E 96/E 96M-13 Water Vapor Transmission of Materials using the desiccant method (dry cup). | vapourbarriersshallhaveapermeancenotgreaterthan60ng/(pa·s·m2)measuredinaccordancewithastme96/e96m-13watervaportransmissionofmaterialsusingthedesiccantmethod(drycup). | 30 | 9 | 25 | 4 | 2 | 1
1452835 | 88863 | B | nbc2015_divb | 002809 | B | 9.10.17.5.(1) | Walls in Public Corridors | At least 90% of the total wall surface in any unsprinklered public corridor shall have a surface flame-spread rating of not more than 75, or at least 90% of the upper half of such walls shall have a surface flame-spread rating of not more than 25. (See Article 9.10.17.6.) | atleast90%ofthetotalwallsurfaceinanyunsprinkleredpubliccorridorshallhaveasurfaceflame-spreadratingofnotmorethan75,oratleast90%oftheupperhalfofsuchwallsshallhaveasurfaceflame-spreadratingofnotmorethan25.(seearticle9.10.17.6.) | 49 | 9 | 10 | 17 | 5 | 1
1452862 | 89213 | B | nbc2015_divb | 003159 | B | 9.20.5.2.(2) | Lintels or Arches | Steel angle lintels supporting masonry veneer above openings shall conform to Table 9.20.5.2., and have a bearing length not less than 90 mm. | steelanglelintelssupportingmasonryveneeraboveopeningsshallconformtotable9.20.5.2.,andhaveabearinglengthnotlessthan90mm. | 23 | 9 | 20 | 5 | 2 | 2
1452867 | 86146 | B | nbc2015_divb | 000092 | B | 3.1.5.12.(4) | Combustible Interior Finishes | Combustible interior ceiling finishes made of fire-retardant-treated wood are permitted in a building required to be of noncombustible construction, provided they are not more than 25 mm thick or are exposed fire-retardant-treated wood battens. | combustibleinteriorceilingfinishesmadeoffire-retardant-treatedwoodarepermittedinabuildingrequiredtobeofnoncombustibleconstruction,providedtheyarenotmorethan25mmthickorareexposedfire-retardant-treatedwoodbattens. | 34 | 3 | 1 | 5 | 12 | 4
1452885 | 90201 | B | nbc2015_divb | 004147 | B | 9.32.3.5.(11) | Ventilation Systems Not Used in Conjunction with Forced Air | In a dwelling unit in which there is no storey without a bedroom, if an exhaust air intake for the principal ventilation fan is located in the principal living area and the principal ventilation fan has no more than 2 exhaust air intakes located in other rooms, distribution of outdoor air to the principal living area is not required. | inadwellingunitinwhichthereisnostoreywithoutabedroom,ifanexhaustairintakefortheprincipalventilationfanislocatedintheprincipallivingareaandtheprincipalventilationfanhasnomorethan2exhaustairintakeslocatedinotherrooms,distributionofoutdoorairtotheprincipallivingareaisnotrequired. | 59 | 9 | 32 | 3 | 5 | 11
1452896 |  | B | nbc2015_divb |  | B | 3.8.3.23.(1) |  |  |  |  | 3 | 8 | 3 | 23 | 1
1452904 | 87138 | B | nbc2015_divb | 001084 | B | 3.4.2.4.(3) | Travel Distance | Travel distance to an exit shall be not more than 50 m from any point in a service space referred to in Sentence 3.2.1.1.(8). | traveldistancetoanexitshallbenotmorethan50mfromanypointinaservicespacereferredtoinsentence3.2.1.1.(8). | 24 | 3 | 4 | 2 | 4 | 3
1452915 | 87866 | B | nbc2015_divb | 001812 | B | 4.2.3.5.(1) | Concrete | Plain, reinforced or pre-stressed concrete used in foundations or in support of soil or rock shall conform with the requirements of Subsection 4.3.3. | plain,reinforcedorpre-stressedconcreteusedinfoundationsorinsupportofsoilorrockshallconformwiththerequirementsofsubsection4.3.3. | 23 | 4 | 2 | 3 | 5 | 1
1452916 | 87506 | B | nbc2015_divb | 001452 | B | 3.8.3.20.(1) | Shelves or Counters for Telephones | Shelves or counters required by Sentence 3.8.2.11.(2) shall be level, be not less than 305 mm deep, have, for each telephone provided, a clear space not less than 250 mm wide having no obstruction within 250 mm above the surface, and have a section with a surface not more than 865 mm above the floor serving at least one telephone. | shelvesorcountersrequiredbysentence3.8.2.11.(2)shallbelevel,benotlessthan305mmdeep,have,foreachtelephoneprovided,aclearspacenotlessthan250mmwidehavingnoobstructionwithin250mmabovethesurface,andhaveasectionwithasurfacenotmorethan865mmabovethefloorservingatleastonetelephone. | 60 | 3 | 8 | 3 | 20 | 1
1452924 | 89144 | B | nbc2015_divb | 003090 | B | 9.18.1.2.(1) | Foundations | Foundations enclosing crawl spaces shall conform to Section 9.15. | foundationsenclosingcrawlspacesshallconformtosection9.15. | 9 | 9 | 18 | 1 | 2 | 1
1452941 |  | B | nbc2015_divb |  | B | 9.36.2.5.(10) |  |  |  |  | 9 | 36 | 2 | 5 | 10
1452946 | 90320 | B | nbc2015_divb | 004266 | B | 9.33.6.7.(6) | Installation of Ducts and Plenums | Ducts in or beneath concrete slabs-on-ground shall be watertight and corrosion-, decay-, and mildew-resistant. | ductsinorbeneathconcreteslabs-on-groundshallbewatertightandcorrosion-,decay-,andmildew-resistant. | 14 | 9 | 33 | 6 | 7 | 6
1452953 | 87918 | B | nbc2015_divb | 001864 | B | 4.2.8.2.(1) | Use of Existing Foundations | Existing foundations may be used to support new or altered buildings provided they comply with all pertinent requirements of this Section. | existingfoundationsmaybeusedtosupportneworalteredbuildingsprovidedtheycomplywithallpertinentrequirementsofthissection. | 21 | 4 | 2 | 8 | 2 | 1
1453030 |  | B | nbc2015_divb |  | B | 10.5.1.6.(1) |  |  |  |  | 10 | 5 | 1 | 6 | 1
1453040 |  | B | nbc2015_divb |  | C | 2.2.16.1.(2) |  |  |  |  | 2 | 2 | 16 | 1 | 2
1453047 |  | B | nbc2015_divb |  | B | 7.2.3.37.(2) |  |  |  |  | 7 | 2 | 3 | 37 | 2
1453063 |  | B | nbc2015_divb |  | B | 3.8.3.14.(4) |  |  |  |  | 3 | 8 | 3 | 14 | 4
1453070 |  | B | nbc2015_divb |  | B | 6.2.9.1.(1) |  |  |  |  | 6 | 2 | 9 | 1 | 1
1453081 |  | B | nbc2015_divb |  | B | 10.1.1.25.(1) |  |  |  |  | 10 | 1 | 1 | 25 | 1
1453097 |  | B | nbc2015_divb |  | B | 3.11.7.1.(1) |  |  |  |  | 3 | 11 | 7 | 1 | 1
1453100 |  | B | nbc2015_divb |  | B | 7.6.3.2.(1) |  |  |  |  | 7 | 6 | 3 | 2 | 1
1453101 |  | B | nbc2015_divb |  | B | 7.6.3.4.(4) |  |  |  |  | 7 | 6 | 3 | 4 | 4
1453111 |  | B | nbc2015_divb |  | B | 4.4.4.1.(1) |  |  |  |  | 4 | 4 | 4 | 1 | 1
1453114 |  | B | nbc2015_divb |  | B | 3.13.5.11.(1) |  |  |  |  | 3 | 13 | 5 | 11 | 1
1453127 |  | B | nbc2015_divb |  | B | 7.4.9.4.(2) |  |  |  |  | 7 | 4 | 9 | 4 | 2
1453142 |  | B | nbc2015_divb |  | B | 3.16.1.2.(2) |  |  |  |  | 3 | 16 | 1 | 2 | 2
1453157 |  | B | nbc2015_divb |  | B | 8.1.3.1.(4) |  |  |  |  | 8 | 1 | 3 | 1 | 4
1453316 |  | B | nbc2015_divb |  | B | 9.10.10.3.(3) |  |  |  |  | 9 | 10 | 10 | 3 | 3
1453333 | 86809 | B | nbc2015_divb | 000755 | B | 3.2.6.7.(2) | Central Alarm and Control Facility | The central alarm and control facility required by Sentence 3.2.6.7.(1) shall include means to control the voice communication system required by Article 3.2.6.8., so that messages can be sent to all loudspeakers simultaneously, individual floor areas, and exit stairwells, means to indicate audibly and visually alert signals and alarm signals and a switch to silence the audible portion of these signals, and indicate visually that the audible portion has been silenced, means to indicate visually that elevators are on emergency recall, an annunciator conforming to Article 3.2.4.8., means to transmit alert signals and alarm signals to the fire department in conformance with Article 3.2.4.7., means to release hold-open devices on doors to vestibules, means to manually actuate alarm signals in the building selectively to any zone or zones, means to silence the alarm signals referred to in Clause 3.2.6.7.(2)(g) in conformance with Sentences 3.2.4.22.(2)and 3.2.4.22.(3), means, as appropriate to the measure for fire safety provided in the building, to actuate auxiliary equipment identified in Articles 3.2.6.2., Article 3.2.6.3. and Article 3.2.6.6., or communicate with a continually staffed auxiliary equipment control centre, means to communicate with telephones in elevator cars, separate from connections to firefighters’ telephones, if elevator cars are required by ASME/CSA ASME A17.1-2010/CSA B44-10 Safety Code for Elevators and Escalators to be equipped with a telephone, means to indicate visually, individual sprinkler system waterflow signals, means to indicate audibly and visually, sprinkler and standpipe system supervisory signals and trouble signals, a switch to silence the audible portion of a supervisory signal or a trouble signal, and visual indication that the audible portion of a supervisory signal or a trouble signal has been silenced. (See Note A-3.2.6.7.(2).) | thecentralalarmandcontrolfacilityrequiredbysentence3.2.6.7.(1)shallincludemeanstocontrolthevoicecommunicationsystemrequiredbyarticle3.2.6.8.,sothatmessagescanbesenttoallloudspeakerssimultaneously,individualfloorareas,andexitstairwells,meanstoindicateaudiblyandvisuallyalertsignalsandalarmsignalsandaswitchtosilencetheaudibleportionofthesesignals,andindicatevisuallythattheaudibleportionhasbeensilenced,meanstoindicatevisuallythatelevatorsareonemergencyrecall,anannunciatorconformingtoarticle3.2.4.8.,meanstotransmitalertsignalsandalarmsignalstothefiredepartmentinconformancewitharticle3.2.4.7.,meanstoreleasehold-opendevicesondoorstovestibules,meanstomanuallyactuatealarmsignalsinthebuildingselectivelytoanyzoneorzones,meanstosilencethealarmsignalsreferredtoinclause3.2.6.7.(2)(g)inconformancewithsentences3.2.4.22.(2)and3.2.4.22.(3),means,asappropriatetothemeasureforfiresafetyprovidedinthebuilding,toactuateauxiliaryequipmentidentifiedinarticles3.2.6.2.,article3.2.6.3.andarticle3.2.6.6.,orcommunicatewithacontinuallystaffedauxiliaryequipmentcontrolcentre,meanstocommunicatewithtelephonesinelevatorcars,separatefromconnectionstofirefighters’telephones,ifelevatorcarsarerequiredbyasme/csaasmea17.1-2010/csab44-10safetycodeforelevatorsandescalatorstobeequippedwithatelephone,meanstoindicatevisually,individualsprinklersystemwaterflowsignals,meanstoindicateaudiblyandvisually,sprinklerandstandpipesystemsupervisorysignalsandtroublesignals,aswitchtosilencetheaudibleportionofasupervisorysignaloratroublesignal,andvisualindicationthattheaudibleportionofasupervisorysignaloratroublesignalhasbeensilenced.(seenotea-3.2.6.7.(2).) | 277 | 3 | 2 | 6 | 7 | 2
1453386 | 89816 | B | nbc2015_divb | 003762 | B | 9.26.9.5.(1) | Fastening | Shingles shall be fastened with 2 nails or staples located approximately 20 mm from the sides of the shingle and 40 mm above the exposure line. | shinglesshallbefastenedwith2nailsorstapleslocatedapproximately20mmfromthesidesoftheshingleand40mmabovetheexposureline. | 26 | 9 | 26 | 9 | 5 | 1
1453404 | 90108 | B | nbc2015_divb | 004054 | B | 9.30.3.2.(3) | Strip Direction and End Joints | If the flooring is end matched, it shall be laid so that no 2 adjoining strips break joints in the same space between supports and each strip bears on no fewer than 2 supports. | iftheflooringisendmatched,itshallbelaidsothatno2adjoiningstripsbreakjointsinthesamespacebetweensupportsandeachstripbearsonnofewerthan2supports. | 34 | 9 | 30 | 3 | 2 | 3
1453406 | 90143 | B | nbc2015_divb | 004089 | B | 9.32.1.1.(3) | Application | A storage garage for up to 4 motor vehicles that serves a residential occupancy may be considered to be part of that occupancy. | astoragegarageforupto4motorvehiclesthatservesaresidentialoccupancymaybeconsideredtobepartofthatoccupancy. | 23 | 9 | 32 | 1 | 1 | 3
1453416 | 89465 | B | nbc2015_divb | 003411 | B | 9.23.6.1.(2) | Anchorage of Building Frames | Except as provided in Sentences 9.23.6.1.(3)to 9.23.6.1.(6), anchorage shall be provided by embedding the ends of the first floor joists in concrete, or fastening the sill plate to the foundation with not less than 12.7 mm diam anchor bolts spaced not more than 2.4 m o.c. | exceptasprovidedinsentences9.23.6.1.(3)to9.23.6.1.(6),anchorageshallbeprovidedbyembeddingtheendsofthefirstfloorjoistsinconcrete,orfasteningthesillplatetothefoundationwithnotlessthan12.7mmdiamanchorboltsspacednotmorethan2.4mo.c. | 46 | 9 | 23 | 6 | 1 | 2
1453426 | 88073 | B | nbc2015_divb | 002019 | B | 6.3.1.4.(5) | Ventilation of Storage Garages | Except as provided in Sentence 6.3.1.4.(6), ticket and attendant booths of storage garages shall be pressurized with a supply of uncontaminated air. | exceptasprovidedinsentence6.3.1.4.(6),ticketandattendantboothsofstoragegaragesshallbepressurizedwithasupplyofuncontaminatedair. | 22 | 6 | 3 | 1 | 4 | 5
1453427 | 88092 | B | nbc2015_divb | 002038 | B | 6.3.2.7.(3) | Interconnection of Systems | Exhaust ducts referred to in Sentence 6.3.2.10.(10) are permitted to exhaust through an enclosed storage garage prior to exhausting to the outdoors, provided the storage garage’s exhaust system runs continuously, the capacity of the storage garage’s exhaust system is equal to or exceeds the volume of the exhaust entering the garage, and a leakage rate 1 smoke/fire damper rated in accordance with ULC CAN/ULC-S112.1-10 Leakage Rated Dampers for Use in Smoke Control Systems is provided near the duct outlet location in the storage garage to prevent air from the storage garage from entering the exhaust ductwork system in the event the building’s exhaust fan is shut down. (See Note A-6.2.1.1.) | exhaustductsreferredtoinsentence6.3.2.10.(10)arepermittedtoexhaustthroughanenclosedstoragegaragepriortoexhaustingtotheoutdoors,providedthestoragegarage’sexhaustsystemrunscontinuously,thecapacityofthestoragegarage’sexhaustsystemisequaltoorexceedsthevolumeoftheexhaustenteringthegarage,andaleakagerate1smoke/firedamperratedinaccordancewithulccan/ulc-s112.1-10leakagerateddampersforuseinsmokecontrolsystemsisprovidedneartheductoutletlocationinthestoragegaragetopreventairfromthestoragegaragefromenteringtheexhaustductworksystemintheeventthebuilding’sexhaustfanisshutdown.(seenotea-6.2.1.1.) | 110 | 6 | 3 | 2 | 7 | 3
1453437 | 87310 | B | nbc2015_divb | 001256 | B | 3.6.2.1.(1) | Fire Separations around Service Rooms | Except as permitted by Sentences 3.6.2.1.(2), 3.6.2.1.(8), 3.6.2.1.(9)and 3.6.2.1.(10), fuel-fired appliances shall be installed in service rooms separated from the remainder of the building by fire separations having a fire-resistance rating not less than 1 h. | exceptaspermittedbysentences3.6.2.1.(2),3.6.2.1.(8),3.6.2.1.(9)and3.6.2.1.(10),fuel-firedappliancesshallbeinstalledinserviceroomsseparatedfromtheremainderofthebuildingbyfireseparationshavingafire-resistanceratingnotlessthan1h. | 36 | 3 | 6 | 2 | 1 | 1
1453452 | 87421 | B | nbc2015_divb | 001367 | B | 3.7.2.6.(1) | Surface Protection | Wall and floor surfaces below the uppermost surfaces of a urinal shall be protected from deterioration by impervious and durable material for a distance from the urinal to a point not less than 900 mm from the projected outline of the urinal on to the wall or floor. | wallandfloorsurfacesbelowtheuppermostsurfacesofaurinalshallbeprotectedfromdeteriorationbyimperviousanddurablematerialforadistancefromtheurinaltoapointnotlessthan900mmfromtheprojectedoutlineoftheurinalontothewallorfloor. | 48 | 3 | 7 | 2 | 6 | 1
1453455 | 88216 | B | nbc2015_divb | 002162 | B | 8.2.2.2.(1) | Protection of Adjoining Property | If the stability of adjoining buildings may be endangered by the work of excavating, adequate underpinning, shoring and bracing shall be provided to prevent damage to, or movement of, any part of the adjoining building, and the creation of a hazard to the public. | ifthestabilityofadjoiningbuildingsmaybeendangeredbytheworkofexcavating,adequateunderpinning,shoringandbracingshallbeprovidedtopreventdamageto,ormovementof,anypartoftheadjoiningbuilding,andthecreationofahazardtothepublic. | 44 | 8 | 2 | 2 | 2 | 1
1453480 | 86418 | B | nbc2015_divb | 000364 | B | 3.2.2.25.(2) | Group A, Division 2, up to 2 Storeys | The building referred to in Sentence 3.2.2.25.(1) is permitted to be of combustible construction or noncombustible construction used singly or in combination, and floor assemblies shall be fire separations and, if of combustible construction, shall have a fire-resistance rating not less than 45 min, mezzanines shall have, if of combustible construction, a fire-resistance rating not less than 45 min, roof assemblies shall have, if of combustible construction, a fire-resistance rating not less than 45 min, except that in a building not more than 1 storey in building height, the fire-resistance rating is permitted to be waived provided the roof assembly is constructed as a fire-retardant-treated wood roof system conforming to Article 3.1.14.1., and the building area is not more than 800 m2 if facing one street, 1?000 m2 if facing 2 streets, or 1?200 m2 if facing 3 streets, and loadbearing walls, columns and arches supporting an assembly required to have a fire-resistance rating shall have a fire-resistance rating not less than 45 min, or be of noncombustible construction. | thebuildingreferredtoinsentence3.2.2.25.(1)ispermittedtobeofcombustibleconstructionornoncombustibleconstructionusedsinglyorincombination,andfloorassembliesshallbefireseparationsand,ifofcombustibleconstruction,shallhaveafire-resistanceratingnotlessthan45min,mezzaninesshallhave,ifofcombustibleconstruction,afire-resistanceratingnotlessthan45min,roofassembliesshallhave,ifofcombustibleconstruction,afire-resistanceratingnotlessthan45min,exceptthatinabuildingnotmorethan1storeyinbuildingheight,thefire-resistanceratingispermittedtobewaivedprovidedtheroofassemblyisconstructedasafire-retardant-treatedwoodroofsystemconformingtoarticle3.1.14.1.,andthebuildingareaisnotmorethan800m2iffacingonestreet,1?000m2iffacing2streets,or1?200m2iffacing3streets,andloadbearingwalls,columnsandarchessupportinganassemblyrequiredtohaveafire-resistanceratingshallhaveafire-resistanceratingnotlessthan45min,orbeofnoncombustibleconstruction. | 169 | 3 | 2 | 2 | 25 | 2
1453484 | 88641 | B | nbc2015_divb | 002587 | B | 9.10.3.4.(1) | Suspended Membrane Ceilings | Where a ceiling construction has a suspended membrane ceiling with lay-in panels or tiles which contribute to the required fire-resistance rating, hold down clips or other means shall be provided to prevent the lifting of such panels or tiles in the event of a fire. | whereaceilingconstructionhasasuspendedmembraneceilingwithlay-inpanelsortileswhichcontributetotherequiredfire-resistancerating,holddownclipsorothermeansshallbeprovidedtopreventtheliftingofsuchpanelsortilesintheeventofafire. | 45 | 9 | 10 | 3 | 4 | 1
1453501 | 86924 | B | nbc2015_divb | 000870 | B | 3.3.1.17.(2) | Capacity of Access to Exits | In an access to exit the required width of ramps with a slope not more than 1 in 8, doorways, and corridors shall be based on not less than 6.1 mm per person. | inanaccesstoexittherequiredwidthoframpswithaslopenotmorethan1in8,doorways,andcorridorsshallbebasedonnotlessthan6.1mmperperson. | 33 | 3 | 3 | 1 | 17 | 2
1453502 | 88315 | B | nbc2015_divb | 002261 | B | 9.6.1.3.(3) | Structural Sufficiency of Glass | The maximum area of individual panes of glass for doors shall conform to Table 9.6.1.3.-G. | themaximumareaofindividualpanesofglassfordoorsshallconformtotable9.6.1.3.-g. | 15 | 9 | 6 | 1 | 3 | 3
1453558 | 88658 | B | nbc2015_divb | 002604 | B | 9.10.8.2.(1) | Fire-Resistance Ratings in Sprinklered Buildings | The requirements in Table 9.10.8.1. for roof assemblies to have a fire-resistance rating are permitted to be waived in sprinkleredbuildings where the sprinkler system is electrically supervised in conformance with Sentence 3.2.4.9.(3), and the operation of the sprinkler system will cause a signal to be transmitted to the fire department in conformance with Sentence 3.2.4.7.(4). | therequirementsintable9.10.8.1.forroofassembliestohaveafire-resistanceratingarepermittedtobewaivedinsprinkleredbuildingswherethesprinklersystemiselectricallysupervisedinconformancewithsentence3.2.4.9.(3),andtheoperationofthesprinklersystemwillcauseasignaltobetransmittedtothefiredepartmentinconformancewithsentence3.2.4.7.(4). | 55 | 9 | 10 | 8 | 2 | 1
1453564 | 87961 | B | nbc2015_divb | 001907 | B | 5.3.1.1.(2) | Required Resistance to Heat Transfer | The installation of materials to resist heat transfer in accordance with the remainder of this Subsection is not required where it can be shown that uncontrolled heat transfer will not adversely affect any of the health or safety of building users, the intended use of the building, or the operation of building services. (See Note A-5.3.1.2.) | theinstallationofmaterialstoresistheattransferinaccordancewiththeremainderofthissubsectionisnotrequiredwhereitcanbeshownthatuncontrolledheattransferwillnotadverselyaffectanyofthehealthorsafetyofbuildingusers,theintendeduseofthebuilding,ortheoperationofbuildingservices.(seenotea-5.3.1.2.) | 56 | 5 | 3 | 1 | 1 | 2
1453578 | 88693 | B | nbc2015_divb | 002639 | B | 9.10.9.6.(11) | Penetration of Fire Separations | Sprinklers are permitted to penetrate a fire separation or a membrane forming part of an assembly required to have a fire-resistance rating without having to meet the fire stop requirements of Sentence 9.10.9.6.(1), provided the annular space created by the penetration of a fire sprinkler is covered by a metal escutcheon plate in accordance with NFPA 13-2013 Installation of Sprinkler Systems | sprinklersarepermittedtopenetrateafireseparationoramembraneformingpartofanassemblyrequiredtohaveafire-resistanceratingwithouthavingtomeetthefirestoprequirementsofsentence9.10.9.6.(1),providedtheannularspacecreatedbythepenetrationofafiresprinkleriscoveredbyametalescutcheonplateinaccordancewithnfpa13-2013installationofsprinklersystems | 61 | 9 | 10 | 9 | 6 | 11
1453590 | 90289 | B | nbc2015_divb | 004235 | B | 9.33.6.1.(1) | Application | The design, construction and installation of air duct distribution systems serving heating systems in which the rated heat input does not exceed 120 kW shall conform to this Subsection. | thedesign,constructionandinstallationofairductdistributionsystemsservingheatingsystemsinwhichtheratedheatinputdoesnotexceed120kwshallconformtothissubsection. | 29 | 9 | 33 | 6 | 1 | 1
1453644 |  | B | nbc2015_divb |  | B | 3.8.2.12.(4) |  |  |  |  | 3 | 8 | 2 | 12 | 4
1453647 |  | B | nbc2015_divb |  | B | 9.37.2.8.(1) |  |  |  |  | 9 | 37 | 2 | 8 | 1
1453672 |  | B | nbc2015_divb |  | B | 3.2.8.9.(6) |  |  |  |  | 3 | 2 | 8 | 9 | 6
1453673 |  | B | nbc2015_divb |  | B | 7.2.6.6.(3) |  |  |  |  | 7 | 2 | 6 | 6 | 3
1453714 |  | B | nbc2015_divb |  | B | 3.10.4.3.(1) |  |  |  |  | 3 | 10 | 4 | 3 | 1
1453716 |  | B | nbc2015_divb |  | B | 3.11.2.1.(2) |  |  |  |  | 3 | 11 | 2 | 1 | 2
1453719 |  | B | nbc2015_divb |  | B | 3.7.4.10.(3) |  |  |  |  | 3 | 7 | 4 | 10 | 3
1453745 |  | B | nbc2015_divb |  | B | 3.13.3.3.(1) |  |  |  |  | 3 | 13 | 3 | 3 | 1
1453751 |  | B | nbc2015_divb |  | B | 8.9.1.1.(1) |  |  |  |  | 8 | 9 | 1 | 1 | 1
1453756 |  | B | nbc2015_divb |  | B | 12.3.1.3.(2) |  |  |  |  | 12 | 3 | 1 | 3 | 2
1453771 |  | B | nbc2015_divb |  | B | 11.4.3.1.(3) |  |  |  |  | 11 | 4 | 3 | 1 | 3
1453898 | 86063 | B | nbc2015_divb | 000009 | B | 1.2.1.1.(3) | Non-defined Terms | Where acceptable solutions are referred to in Division B, they shall be the provisions stated in Parts 3 to 9. | whereacceptablesolutionsarereferredtoindivisionb,theyshallbetheprovisionsstatedinparts3to9. | 20 | 1 | 2 | 1 | 1 | 3
1454027 | 90020 | B | nbc2015_divb | 003966 | B | 9.28.6.4.(1) | Second Coat | The second coat shall be not less than 6 mm thick. | thesecondcoatshallbenotlessthan6mmthick. | 11 | 9 | 28 | 6 | 4 | 1
1454071 | 87194 | B | nbc2015_divb | 001140 | B | 3.4.6.4.(3) | Dimensions of Landings | The length of a landing shall be measured perpendicular to the nosing of adjacent steps, at a distance equal to half the length required in Sentence 3.4.6.4.(2), from the narrow edge of the landing. | thelengthofalandingshallbemeasuredperpendiculartothenosingofadjacentsteps,atadistanceequaltohalfthelengthrequiredinsentence3.4.6.4.(2),fromthenarrowedgeofthelanding. | 34 | 3 | 4 | 6 | 4 | 3
1454073 | 87210 | B | nbc2015_divb | 001156 | B | 3.4.6.5.(14) | Handrails | Handrails and their supports shall be designed and constructed to withstand the loading values specified in Sentence 4.1.5.14.(7). | handrailsandtheirsupportsshallbedesignedandconstructedtowithstandtheloadingvaluesspecifiedinsentence4.1.5.14.(7). | 18 | 3 | 4 | 6 | 5 | 14
1454077 | 87336 | B | nbc2015_divb | 001282 | B | 3.6.3.1.(2) | Fire Separations for Vertical Service Spaces | A vertical service space that does not extend through the roof of a building shall be enclosed at the top with construction having a fire-resistance rating not less than that required for the vertical service space walls. | averticalservicespacethatdoesnotextendthroughtheroofofabuildingshallbeenclosedatthetopwithconstructionhavingafire-resistanceratingnotlessthanthatrequiredfortheverticalservicespacewalls. | 37 | 3 | 6 | 3 | 1 | 2
1454107 | 86660 | B | nbc2015_divb | 000606 | B | 3.2.4.9.(2) | Electrical Supervision | If a fire alarm system in a building is required to have an annunciator by Sentence 3.2.4.8.(1), except for hose valves, all valves controlling water supplies in a standpipe system shall be equipped with an electrically supervised switch for transmitting a trouble signal to the annunciator in the event of movement of the valve handle. | ifafirealarmsysteminabuildingisrequiredtohaveanannunciatorbysentence3.2.4.8.(1),exceptforhosevalves,allvalvescontrollingwatersuppliesinastandpipesystemshallbeequippedwithanelectricallysupervisedswitchfortransmittingatroublesignaltotheannunciatorintheeventofmovementofthevalvehandle. | 55 | 3 | 2 | 4 | 9 | 2
1454111 | 86470 | B | nbc2015_divb | 000416 | B | 3.2.2.50.(2) | Group C, up to 6 Storeys, Sprinklered | Buildings referred to in Sentence 3.2.2.50.(1) are permitted to be of combustible construction or noncombustible construction, used singly or in combination, and except as provided in Sentence 3.2.2.50.(3), floor assemblies shall be fire separations with a fire-resistance rating not less than 1 h, roof assemblies shall have a fire-resistance rating not less than 1 h, except as provided in Sentence 3.2.2.50.(4), where the roof assembly has a height greater than 25 m measured from the floor of the first storey to the highest point of the roof assembly, the roof assembly shall be constructed of noncombustible construction or fire-retardant-treated wood conforming to Article 3.1.4.5., mezzanines shall have a fire-resistance rating not less than 1 h, and loadbearing walls, columns and arches shall have a fire-resistance rating not less than that required for the supported assembly. | buildingsreferredtoinsentence3.2.2.50.(1)arepermittedtobeofcombustibleconstructionornoncombustibleconstruction,usedsinglyorincombination,andexceptasprovidedinsentence3.2.2.50.(3),floorassembliesshallbefireseparationswithafire-resistanceratingnotlessthan1h,roofassembliesshallhaveafire-resistanceratingnotlessthan1h,exceptasprovidedinsentence3.2.2.50.(4),wheretheroofassemblyhasaheightgreaterthan25mmeasuredfromthefloorofthefirststoreytothehighestpointoftheroofassembly,theroofassemblyshallbeconstructedofnoncombustibleconstructionorfire-retardant-treatedwoodconformingtoarticle3.1.4.5.,mezzaninesshallhaveafire-resistanceratingnotlessthan1h,andloadbearingwalls,columnsandarchesshallhaveafire-resistanceratingnotlessthanthatrequiredforthesupportedassembly. | 135 | 3 | 2 | 2 | 50 | 2
1454118 | 88712 | B | nbc2015_divb | 002658 | B | 9.10.9.14.(1) | Separation of Residential Suites | Except as provided in Sentences 9.10.9.14.(2), 9.10.9.14.(3)and 9.10.9.14.(4) and Article 9.10.21.2., suites in residential occupancies shall be separated from adjacent rooms and suites by a fire separation having a fire-resistance rating of not less than 45 min. | exceptasprovidedinsentences9.10.9.14.(2),9.10.9.14.(3)and9.10.9.14.(4)andarticle9.10.21.2.,suitesinresidentialoccupanciesshallbeseparatedfromadjacentroomsandsuitesbyafireseparationhavingafire-resistanceratingofnotlessthan45min. | 37 | 9 | 10 | 9 | 14 | 1
1454122 | 86674 | B | nbc2015_divb | 000620 | B | 3.2.4.11.(7) | Smoke Detectors | Smoke detectors required by Sentence 3.2.4.11.(5) may be replaced with fire detectors in Group F occupancies where the smoke detectors may be subjected to false alarms due to the activities within the building. | smokedetectorsrequiredbysentence3.2.4.11.(5)maybereplacedwithfiredetectorsingroupfoccupancieswherethesmokedetectorsmaybesubjectedtofalsealarmsduetotheactivitieswithinthebuilding. | 33 | 3 | 2 | 4 | 11 | 7
1454123 | 86676 | B | nbc2015_divb | 000622 | B | 3.2.4.13.(1) | Vacuum Cleaning System Shutdown | A central vacuum cleaning system in a building equipped with a fire alarm system shall be designed to shut down upon actuation of the fire alarm system. | acentralvacuumcleaningsysteminabuildingequippedwithafirealarmsystemshallbedesignedtoshutdownuponactuationofthefirealarmsystem. | 27 | 3 | 2 | 4 | 13 | 1
1454125 | 89047 | B | nbc2015_divb | 002993 | B | 9.15.2.4.(1) | Wood-Frame Foundations | Foundations of wood-frame construction shall conform to CSA S406-16 Permanent Wood Foundations for Housing and Small Buildings or Part 4. (See Note A-9.15.2.4.(1).) | foundationsofwood-frameconstructionshallconformtocsas406-16permanentwoodfoundationsforhousingandsmallbuildingsorpart4.(seenotea-9.15.2.4.(1).) | 23 | 9 | 15 | 2 | 4 | 1
1454138 | 88307 | B | nbc2015_divb | 002253 | B | 9.5.5.2.(1) | Doorways to Public Water-Closet Rooms | Doorways to public water-closet rooms shall be not less than 810 mm wide and 2?030 mm high. (See Note A-9.5.5.3.) | doorwaystopublicwater-closetroomsshallbenotlessthan810mmwideand2?030mmhigh.(seenotea-9.5.5.3.) | 20 | 9 | 5 | 5 | 2 | 1
1454154 | 87032 | B | nbc2015_divb | 000978 | B | 3.3.3.5.(7) | Compartments and Fire Separations | Each fire compartment referred to in Sentence 3.3.3.5.(2) shall be capable of accommodating, in addition to its own occupants, the occupants of the largest adjacent fire compartment based on a clear floor space of 2.5 m2 per patient in the adjacent fire compartment. | eachfirecompartmentreferredtoinsentence3.3.3.5.(2)shallbecapableofaccommodating,inadditiontoitsownoccupants,theoccupantsofthelargestadjacentfirecompartmentbasedonaclearfloorspaceof2.5m2perpatientintheadjacentfirecompartment. | 43 | 3 | 3 | 3 | 5 | 7
1454166 | 87146 | B | nbc2015_divb | 001092 | B | 3.4.3.2.(1) | Exit Width | Except as permitted by Sentence 3.4.3.2.(3), the minimum aggregate required width of exits serving floor areas intended for assembly occupancies, residential occupancies, business and personal services occupancies, mercantile occupancies, and industrial occupancies shall be determined by multiplying the occupant load of the area served by 6.1 mm per person for ramps with a slope of not more than 1 in 8, doorways, corridors and passageways, 8 mm per person for a stair consisting of steps whose rise is not more than 180 mm and whose run is not less than 280 mm, or 9.2 mm per person for ramps with a slope of more than 1 in 8, or stairs, other than stairs conforming to Clause 3.4.3.2.(1)(b). | exceptaspermittedbysentence3.4.3.2.(3),theminimumaggregaterequiredwidthofexitsservingfloorareasintendedforassemblyoccupancies,residentialoccupancies,businessandpersonalservicesoccupancies,mercantileoccupancies,andindustrialoccupanciesshallbedeterminedbymultiplyingtheoccupantloadoftheareaservedby6.1mmperpersonforrampswithaslopeofnotmorethan1in8,doorways,corridorsandpassageways,8mmperpersonforastairconsistingofstepswhoseriseisnotmorethan180mmandwhoserunisnotlessthan280mm,or9.2mmperpersonforrampswithaslopeofmorethan1in8,orstairs,otherthanstairsconformingtoclause3.4.3.2.(1)(b). | 117 | 3 | 4 | 3 | 2 | 1
1454173 | 89171 | B | nbc2015_divb | 003117 | B | 9.19.1.2.(2) | Vent Requirements | Where the roof slope is less than 1 in 6 or in roofs that are constructed with roof joists, the unobstructed vent area shall be not less than 1/150 of the insulated ceiling area. | wheretheroofslopeislessthan1in6orinroofsthatareconstructedwithroofjoists,theunobstructedventareashallbenotlessthan1/150oftheinsulatedceilingarea. | 34 | 9 | 19 | 1 | 2 | 2
1454180 | 86236 | B | nbc2015_divb | 000182 | B | 3.1.8.11.(5) | Installation of Smoke Dampers | A tightly fitted access door shall be installed for each smoke damper and combination smoke/fire damper to provide access for their inspection and the resetting of the release device. (See Note A-3.1.8.10.(5).) | atightlyfittedaccessdoorshallbeinstalledforeachsmokedamperandcombinationsmoke/firedampertoprovideaccessfortheirinspectionandtheresettingofthereleasedevice.(seenotea-3.1.8.10.(5).) | 32 | 3 | 1 | 8 | 11 | 5
1454205 | 90335 | B | nbc2015_divb | 004281 | B | 9.33.6.11.(6) | Warm-Air Supply Outlets | Except for pipeless furnaces, the capacity of warm-air supply outlets serving dwelling units shall be not less than the design heat loss from the area served and shall not exceed 3 kW per outlet. | exceptforpipelessfurnaces,thecapacityofwarm-airsupplyoutletsservingdwellingunitsshallbenotlessthanthedesignheatlossfromtheareaservedandshallnotexceed3kwperoutlet. | 34 | 9 | 33 | 6 | 11 | 6
1454220 | 87932 | B | nbc2015_divb | 001878 | B | 5.1.1.1.(1) | Scope | This Part is concerned with the control of condensation in building components and assemblies, and on building materials, components and assemblies, and the transfer of heat, air, moisture and sound through building materials, components and assemblies, and interfaces between building materials, components and assemblies. (See Note A-5.1.1.1.(1).) | thispartisconcernedwiththecontrolofcondensationinbuildingcomponentsandassemblies,andonbuildingmaterials,componentsandassemblies,andthetransferofheat,air,moistureandsoundthroughbuildingmaterials,componentsandassemblies,andinterfacesbetweenbuildingmaterials,componentsandassemblies.(seenotea-5.1.1.1.(1).) | 47 | 5 | 1 | 1 | 1 | 1
1454257 | 89744 | B | nbc2015_divb | 003690 | B | 9.26.2.4.(3) | Staples | Staples used with wood shingles shall be not less than 29 mm long, 1.6 mm diam or thickness, with not less than a 9.5 mm crown and shall be stainless steel or aluminum. (See Note A-9.26.2.3.(4).) | staplesusedwithwoodshinglesshallbenotlessthan29mmlong,1.6mmdiamorthickness,withnotlessthana9.5mmcrownandshallbestainlesssteeloraluminum.(seenotea-9.26.2.3.(4).) | 36 | 9 | 26 | 2 | 4 | 3
1454283 |  | B | nbc2015_divb |  | B | 7.2.7.3.(19) |  |  |  |  | 7 | 2 | 7 | 3 | 19
1454288 |  | B | nbc2015_divb |  | B | 3.8.2.3.(4) |  |  |  |  | 3 | 8 | 2 | 3 | 4
1454297 |  | B | nbc2015_divb |  | B | 7.2.3.43.(4) |  |  |  |  | 7 | 2 | 3 | 43 | 4
1454307 |  | B | nbc2015_divb |  | C | 2.4.4.1.(2) |  |  |  |  | 2 | 4 | 4 | 1 | 2
1454327 |  | B | nbc2015_divb |  | B | 3.2.4.21.(7) |  |  |  |  | 3 | 2 | 4 | 21 | 7
1454356 |  | B | nbc2015_divb |  | B | 3.2.2.47.(5) |  |  |  |  | 3 | 2 | 2 | 47 | 5
1454359 |  | B | nbc2015_divb |  | B | 7.6.2.4.(2) |  |  |  |  | 7 | 6 | 2 | 4 | 2
1454375 |  | B | nbc2015_divb |  | B | 3.8.1.6.(1) |  |  |  |  | 3 | 8 | 1 | 6 | 1
1454385 |  | B | nbc2015_divb |  | B | 7.3.3.8.(3) |  |  |  |  | 7 | 3 | 3 | 8 | 3
1454386 |  | B | nbc2015_divb |  | B | 3.1.17.1.(7) |  |  |  |  | 3 | 1 | 17 | 1 | 7
1454398 |  | B | nbc2015_divb |  | B | 7.3.4.9.(1) |  |  |  |  | 7 | 3 | 4 | 9 | 1
1454408 |  | B | nbc2015_divb |  | B | 9.32.1.4.(2) |  |  |  |  | 9 | 32 | 1 | 4 | 2
1454416 |  | B | nbc2015_divb |  | B | 3.12.4.1.(15) |  |  |  |  | 3 | 12 | 4 | 1 | 15
1454435 |  | B | nbc2015_divb |  | B | 10.4.1.1.(3) |  |  |  |  | 10 | 4 | 1 | 1 | 3
1454437 |  | B | nbc2015_divb |  | B | 8.7.7.1.(8) |  |  |  |  | 8 | 7 | 7 | 1 | 8
1454447 |  | B | nbc2015_divb |  | B | 9.40.2.2.(3) |  |  |  |  | 9 | 40 | 2 | 2 | 3
1454555 |  | B | nbc2015_divb |  | B | 2.2.7.8.(1) |  |  |  |  | 2 | 2 | 7 | 8 | 1
1454607 | 88532 | B | nbc2015_divb | 002478 | B | 9.9.6.1.(1) | Obstructions by Doors | Except as provided in Sentence 9.9.6.1.(4), obstructions created by doors shall be limited in accordance with Sentences 9.9.6.1.(2)and 9.9.6.1.(3) at exit doors, at doors that open into or are located within a public corridor, and at doors that open into or are located within another facility that provides access to exit from a suite. | exceptasprovidedinsentence9.9.6.1.(4),obstructionscreatedbydoorsshallbelimitedinaccordancewithsentences9.9.6.1.(2)and9.9.6.1.(3)atexitdoors,atdoorsthatopenintoorarelocatedwithinapubliccorridor,andatdoorsthatopenintoorarelocatedwithinanotherfacilitythatprovidesaccesstoexitfromasuite. | 54 | 9 | 9 | 6 | 1 | 1
1454610 | 87547 | B | nbc2015_divb | 001493 | B | 4.1.3.2.(6) | Strength and Stability | The principal-load factor 1.5 for live loadsL in Table 4.1.3.2.-A and LXC in Table 4.1.3.2.-B may be reduced to 1.25 for liquids in tanks. | theprincipal-loadfactor1.5forliveloadslintable4.1.3.2.-aandlxcintable4.1.3.2.-bmaybereducedto1.25forliquidsintanks. | 24 | 4 | 1 | 3 | 2 | 6
1454621 | 88625 | B | nbc2015_divb | 002571 | B | 9.10.1.3.(7) | Items under Part 3 Jurisdiction | Chutes and shafts shall conform to Subsection 3.6.3. except where they are entirely contained within a dwelling unit. | chutesandshaftsshallconformtosubsection3.6.3.exceptwheretheyareentirelycontainedwithinadwellingunit. | 18 | 9 | 10 | 1 | 3 | 7
1454626 | 88779 | B | nbc2015_divb | 002725 | B | 9.10.13.13.(1) | Fire Dampers | Except as permitted by Sentences 9.10.13.13.(2)to 9.10.13.13.(5) and Sentence 9.10.5.1.(4), a duct that penetrates an assembly required to be a fire separation with a fire-resistance rating shall be equipped with a fire damper in conformance with Articles 3.1.8.4.and 3.1.8.10. | exceptaspermittedbysentences9.10.13.13.(2)to9.10.13.13.(5)andsentence9.10.5.1.(4),aductthatpenetratesanassemblyrequiredtobeafireseparationwithafire-resistanceratingshallbeequippedwithafiredamperinconformancewitharticles3.1.8.4.and3.1.8.10. | 39 | 9 | 10 | 13 | 13 | 1
1454736 | 89461 | B | nbc2015_divb | 003407 | B | 9.23.5.3.(1) | Wall Studs | Wall studs shall not be notched, drilled or otherwise damaged so that the undamaged portion of the stud is less than two-thirds the depth of the stud if the stud is loadbearing or 40 mm if the stud is non-loadbearing, unless the weakened studs are suitably reinforced. | wallstudsshallnotbenotched,drilledorotherwisedamagedsothattheundamagedportionofthestudislessthantwo-thirdsthedepthofthestudifthestudisloadbearingor40mmifthestudisnon-loadbearing,unlesstheweakenedstudsaresuitablyreinforced. | 47 | 9 | 23 | 5 | 3 | 1
1454741 |  | B | nbc2015_divb |  | B | 2.2.1.10.(2) |  |  |  |  | 2 | 2 | 1 | 10 | 2
1454751 | 87357 | B | nbc2015_divb | 001303 | B | 3.6.4.2.(2) | Fire Separations for Horizontal Service Spaces | If a horizontal service space or other concealed space is located above a required vertical fire separation other than a vertical shaft, this space need not be divided at the fire separation as required by Article 3.1.8.3. provided the construction between this space and the space below is a fire separation with a fire-resistance rating equivalent to that required for the vertical fire separation, except that the fire-resistance rating is permitted to be not less than 30 min if the vertical fire separation is not required to have a fire-resistance rating more than 45 min. (See Note A-3.6.4.2.(2).) (See Note A-3.6.4.2.(2).) | ifahorizontalservicespaceorotherconcealedspaceislocatedabovearequiredverticalfireseparationotherthanaverticalshaft,thisspaceneednotbedividedatthefireseparationasrequiredbyarticle3.1.8.3.providedtheconstructionbetweenthisspaceandthespacebelowisafireseparationwithafire-resistanceratingequivalenttothatrequiredfortheverticalfireseparation,exceptthatthefire-resistanceratingispermittedtobenotlessthan30miniftheverticalfireseparationisnotrequiredtohaveafire-resistanceratingmorethan45min.(seenotea-3.6.4.2.(2).)(seenotea-3.6.4.2.(2).) | 101 | 3 | 6 | 4 | 2 | 2
1454756 | 86717 | B | nbc2015_divb | 000663 | B | 3.2.4.20.(13) | Smoke Alarms | Suites of residential occupancy equipped with smoke detectors installed to ULC CAN/ULC-S524-14 Installation of Fire Alarm Systems as part of the fire alarm system in lieu of smoke alarms as permitted by Sentence 3.2.4.20.(8), need not incorporate the manually operated device required in Sentence 3.2.4.20.(12). (See Note A-3.2.4.20.(8).) | suitesofresidentialoccupancyequippedwithsmokedetectorsinstalledtoulccan/ulc-s524-14installationoffirealarmsystemsaspartofthefirealarmsysteminlieuofsmokealarmsaspermittedbysentence3.2.4.20.(8),neednotincorporatethemanuallyoperateddevicerequiredinsentence3.2.4.20.(12).(seenotea-3.2.4.20.(8).) | 48 | 3 | 2 | 4 | 20 | 13
1454767 | 89137 | B | nbc2015_divb | 003083 | B | 9.17.4.2.(3) | Materials | Glued-laminated columns shall conform to Section 4.3. | glued-laminatedcolumnsshallconformtosection4.3. | 7 | 9 | 17 | 4 | 2 | 3
1454781 | 86867 | B | nbc2015_divb | 000813 | B | 3.3.1.2.(2) | Hazardous Substances, Equipment and Processes | Systems for the ventilation of cooking equipment that is not within a dwelling unit and is used in processes producing grease-laden vapours shall be designed and installed in conformance with Articles 3.6.3.5., 6.3.1.7.and 6.9.1.3. (See Note A-3.3.1.2.(2).) | systemsfortheventilationofcookingequipmentthatisnotwithinadwellingunitandisusedinprocessesproducinggrease-ladenvapoursshallbedesignedandinstalledinconformancewitharticles3.6.3.5.,6.3.1.7.and6.9.1.3.(seenotea-3.3.1.2.(2).) | 37 | 3 | 3 | 1 | 2 | 2
1454793 | 86654 | B | nbc2015_divb | 000600 | B | 3.2.4.8.(3) | Annunciator and Zone Indication | An annunciator need not be provided for a fire alarm system if not more than one zone indicator is required by Sentence 3.2.4.8.(2). | anannunciatorneednotbeprovidedforafirealarmsystemifnotmorethanonezoneindicatorisrequiredbysentence3.2.4.8.(2). | 23 | 3 | 2 | 4 | 8 | 3
1454797 | 88391 | B | nbc2015_divb | 002337 | B | 9.8.3.3.(1) | Maximum Height of Stairs | The vertical height of any flight of stairs shall not exceed 3.7 m. (See Note A-9.8.4.) (See Note A-9.8.4.) | theverticalheightofanyflightofstairsshallnotexceed3.7m.(seenotea-9.8.4.)(seenotea-9.8.4.) | 19 | 9 | 8 | 3 | 3 | 1
1454809 | 90212 | B | nbc2015_divb | 004158 | B | 9.32.3.7.(5) | Supplemental Exhaust | Where the intake for a supplemental exhaust fan other than a cooking appliance exhaust fan serving a cooktop is installed in a kitchen, it shall be installed in the ceiling or on the wall at not less than 2 m above the floor. | wheretheintakeforasupplementalexhaustfanotherthanacookingapplianceexhaustfanservingacooktopisinstalledinakitchen,itshallbeinstalledintheceilingoronthewallatnotlessthan2mabovethefloor. | 43 | 9 | 32 | 3 | 7 | 5
1454846 | 87857 | B | nbc2015_divb | 001803 | B | 4.2.2.3.(1) | Field Review | A field review shall be carried out by the designer or by another suitably qualified person to ascertain that the subsurface conditions are consistent with the design and that construction is carried out in accordance with the design and good engineering practice. (See Note A-4.2.2.3.(1).) | afieldreviewshallbecarriedoutbythedesignerorbyanothersuitablyqualifiedpersontoascertainthatthesubsurfaceconditionsareconsistentwiththedesignandthatconstructioniscarriedoutinaccordancewiththedesignandgoodengineeringpractice.(seenotea-4.2.2.3.(1).) | 45 | 4 | 2 | 2 | 3 | 1
1454886 | 88687 | B | nbc2015_divb | 002633 | B | 9.10.9.6.(5) | Penetration of Fire Separations | Single conductor metal-sheathed cables with combustible jacketting that are more than 25 mm in overall diameter are permitted to penetrate a fire separation required to have a fire-resistance rating without being incorporated in the assembly at the time of testing as required in Sentence 9.10.9.6.(3), provided the cables are not grouped and are spaced a minimum of 300 mm apart. | singleconductormetal-sheathedcableswithcombustiblejackettingthataremorethan25mminoveralldiameterarepermittedtopenetrateafireseparationrequiredtohaveafire-resistanceratingwithoutbeingincorporatedintheassemblyatthetimeoftestingasrequiredinsentence9.10.9.6.(3),providedthecablesarenotgroupedandarespacedaminimumof300mmapart. | 60 | 9 | 10 | 9 | 6 | 5
1454907 | 87970 | B | nbc2015_divb | 001916 | B | 5.4.1.2.(3) | Air Barrier System Properties | The air barrier system shall be continuous across construction, control and expansion joints, across junctions between different building assemblies, and around penetrations through the building assembly. | theairbarriersystemshallbecontinuousacrossconstruction,controlandexpansionjoints,acrossjunctionsbetweendifferentbuildingassemblies,andaroundpenetrationsthroughthebuildingassembly. | 26 | 5 | 4 | 1 | 2 | 3
1454932 |  | B | nbc2015_divb |  | B | 10.9.2.3.(1) |  |  |  |  | 10 | 9 | 2 | 3 | 1
1454950 |  | B | nbc2015_divb |  | A | 1.1.1.2.(2) |  |  |  |  | 1 | 1 | 1 | 2 | 2
1454971 |  | B | nbc2015_divb |  | B | 10.4.5.1.(2) |  |  |  |  | 10 | 4 | 5 | 1 | 2
1454978 |  | B | nbc2015_divb |  | B | 3.4.6.3.(4) |  |  |  |  | 3 | 4 | 6 | 3 | 4
1454992 |  | B | nbc2015_divb |  | B | 3.8.3.1.(2) |  |  |  |  | 3 | 8 | 3 | 1 | 2
1454995 |  | B | nbc2015_divb |  | B | 3.8.2.3.(7) |  |  |  |  | 3 | 8 | 2 | 3 | 7
1455090 |  | B | nbc2015_divb |  | B | 6.2.4.7.(14) |  |  |  |  | 6 | 2 | 4 | 7 | 14
1455103 |  | B | nbc2015_divb |  | B | 9.23.10.2.(3) |  |  |  |  | 9 | 23 | 10 | 2 | 3
1455105 |  | B | nbc2015_divb |  | B | 11.4.2.5.(4) |  |  |  |  | 11 | 4 | 2 | 5 | 4
1455185 |  | B | nbc2015_divb |  | B | 2.4.2.1.(1) |  |  |  |  | 2 | 4 | 2 | 1 | 1
1455238 | 86300 | B | nbc2015_divb | 000246 | B | 3.1.11.5.(1) | Fire Blocks in Horizontal Concealed Spaces | Except for crawl spaces conforming to Sentence 3.1.11.6.(1)and as required in Sentence 3.1.11.5.(3), horizontal concealed spaces within a floor assembly or roof assembly of combustible construction, in which sprinklers are not installed, shall be separated by construction conforming to Article 3.1.11.7. into compartments not more than 600 m2 in area with no dimension more than 60 m if the exposed construction materials within the space have a flame-spread rating not more than 25, and not more than 300 m2 in area with no dimension more than 20 m if the exposed construction materials within the space have a flame-spread rating more than 25. (See Note A-3.1.11.5.(1).) | exceptforcrawlspacesconformingtosentence3.1.11.6.(1)andasrequiredinsentence3.1.11.5.(3),horizontalconcealedspaceswithinafloorassemblyorroofassemblyofcombustibleconstruction,inwhichsprinklersarenotinstalled,shallbeseparatedbyconstructionconformingtoarticle3.1.11.7.intocompartmentsnotmorethan600m2inareawithnodimensionmorethan60miftheexposedconstructionmaterialswithinthespacehaveaflame-spreadratingnotmorethan25,andnotmorethan300m2inareawithnodimensionmorethan20miftheexposedconstructionmaterialswithinthespacehaveaflame-spreadratingmorethan25.(seenotea-3.1.11.5.(1).) | 106 | 3 | 1 | 11 | 5 | 1
1455254 | 86076 | B | nbc2015_divb | 000022 | B | 3.1.2.3.(1) | Arena-Type Buildings | An arena-type building intended for occasional use for trade shows and similar exhibition purposes shall be classified as a Group A, Division 3 occupancy. (See Note A-3.1.2.3.(1).) (See Note A-3.1.2.3.(1).) | anarena-typebuildingintendedforoccasionalusefortradeshowsandsimilarexhibitionpurposesshallbeclassifiedasagroupa,division3occupancy.(seenotea-3.1.2.3.(1).)(seenotea-3.1.2.3.(1).) | 30 | 3 | 1 | 2 | 3 | 1
1455258 | 86347 | B | nbc2015_divb | 000293 | B | 3.1.15.2.(3) | Roof Coverings | Except as provided in Sentence 3.1.15.2.(4), roof coverings on buildings conforming to Article 3.2.2.50.or 3.2.2.58. shall have a Class A classification where the roof height is greater than 25 m measured from the floor of the first storey to the highest point of the roof. | exceptasprovidedinsentence3.1.15.2.(4),roofcoveringsonbuildingsconformingtoarticle3.2.2.50.or3.2.2.58.shallhaveaclassaclassificationwheretheroofheightisgreaterthan25mmeasuredfromthefloorofthefirststoreytothehighestpointoftheroof. | 45 | 3 | 1 | 15 | 2 | 3
1455276 |  | B | nbc2015_divb |  | B | 6.2.2.6.(1) |  |  |  |  | 6 | 2 | 2 | 6 | 1
1455369 | 89907 | B | nbc2015_divb | 003853 | B | 9.27.5.1.(4) | Attachment | Where wood shingles or shakes are applied to sheathing which is not suitable for attaching the shingles or shakes, the shingles or shakes are permitted to be attached to a wood lath not less than 38 mm by 9.5 mm thick securely nailed to the framing and applied as described in Article 9.27.7.5. | wherewoodshinglesorshakesareappliedtosheathingwhichisnotsuitableforattachingtheshinglesorshakes,theshinglesorshakesarepermittedtobeattachedtoawoodlathnotlessthan38mmby9.5mmthicksecurelynailedtotheframingandappliedasdescribedinarticle9.27.7.5. | 53 | 9 | 27 | 5 | 1 | 4
1455373 | 89788 | B | nbc2015_divb | 003734 | B | 9.26.7.2.(3) | Starter Strip | Starter strips need not be provided where eave protection of not less than Type M mineral-surfaced roll roofing is provided. | starterstripsneednotbeprovidedwhereeaveprotectionofnotlessthantypemmineral-surfacedrollroofingisprovided. | 20 | 9 | 26 | 7 | 2 | 3
1455377 | 89678 | B | nbc2015_divb | 003624 | B | 9.25.2.2.(3) | Insulation Materials | Insulation in contact with the ground shall be inert to the action of soil and water and shall be such that its insulative properties are not significantly reduced by moisture. | insulationincontactwiththegroundshallbeinerttotheactionofsoilandwaterandshallbesuchthatitsinsulativepropertiesarenotsignificantlyreducedbymoisture. | 30 | 9 | 25 | 2 | 2 | 3
1455383 | 89849 | B | nbc2015_divb | 003795 | B | 9.26.12.1.(1) | Coverage | Wide selvage asphalt roofing shall provide double coverage over the entire roof surface. | wideselvageasphaltroofingshallprovidedoublecoverageovertheentireroofsurface. | 13 | 9 | 26 | 12 | 1 | 1
1455385 | 90066 | B | nbc2015_divb | 004012 | B | 9.29.8.1.(1) | Material Standard | Insulating fibreboard shall conform to ULC CAN/ULC-S706.1-16 Wood Fibre Insulating Boards for Buildings | insulatingfibreboardshallconformtoulccan/ulc-s706.1-16woodfibreinsulatingboardsforbuildings | 13 | 9 | 29 | 8 | 1 | 1
1455415 | 88888 | B | nbc2015_divb | 002834 | B | 9.10.18.8.(1) | Open-Air Storage Garages | A fire alarm system is not required in a storage garage conforming to Article 3.2.2.90. provided there are no other occupancies in the building. | afirealarmsystemisnotrequiredinastoragegarageconformingtoarticle3.2.2.90.providedtherearenootheroccupanciesinthebuilding. | 24 | 9 | 10 | 18 | 8 | 1
1455422 | 87410 | B | nbc2015_divb | 001356 | B | 3.7.2.2.(14) | Water Closets | Except as permitted by Sentence 3.7.2.2.(4), the number of water closets required for an industrial occupancy shall conform to Table 3.7.2.2.-C. | exceptaspermittedbysentence3.7.2.2.(4),thenumberofwaterclosetsrequiredforanindustrialoccupancyshallconformtotable3.7.2.2.-c. | 21 | 3 | 7 | 2 | 2 | 14
1455436 | 86868 | B | nbc2015_divb | 000814 | B | 3.3.1.2.(3) | Hazardous Substances, Equipment and Processes | A fuel-fired appliance shall not be installed in a corridor serving as an access to exit. | afuel-firedapplianceshallnotbeinstalledinacorridorservingasanaccesstoexit. | 16 | 3 | 3 | 1 | 2 | 3
1455452 | 88440 | B | nbc2015_divb | 002386 | B | 9.8.7.1.(5) | Required Handrails | Except for stairs with winders, where a flight of stairs within a dwelling unit consists of tapered treads, or a mix of tapered treads and rectangular treads, one handrail shall be installed along the narrow end of the treads. (See Note A-9.8.7.2.) | exceptforstairswithwinders,whereaflightofstairswithinadwellingunitconsistsoftaperedtreads,oramixoftaperedtreadsandrectangulartreads,onehandrailshallbeinstalledalongthenarrowendofthetreads.(seenotea-9.8.7.2.) | 42 | 9 | 8 | 7 | 1 | 5
1455468 | 88176 | B | nbc2015_divb | 002122 | B | 6.9.1.1.(2) | Fire Safety Requirements | Characteristics referred to in Sentence 6.9.1.1.(1) include but are not limited to use of combustible materials in duct systems, flame-spread ratings and smoke-developed ratings of duct and pipe materials and coverings, installation of equipment relative to property lines, and requirements for fire dampers and fire stop flaps. | characteristicsreferredtoinsentence6.9.1.1.(1)includebutarenotlimitedtouseofcombustiblematerialsinductsystems,flame-spreadratingsandsmoke-developedratingsofductandpipematerialsandcoverings,installationofequipmentrelativetopropertylines,andrequirementsforfiredampersandfirestopflaps. | 47 | 6 | 9 | 1 | 1 | 2
1455509 | 87803 | B | nbc2015_divb | 001749 | B | 4.1.8.16.(4) | Foundation Provisions | A foundation is permitted to have a factored overturning resistance less than the lateral load overturning capacity of the supported SFRS, provided the following requirements are met: neither the foundation nor the supported SFRS are constrained against rotation, and the design overturning moment of the foundation is not less than 75% of the overturning capacity of the supported SFRS, and not less than that determined in Sentence 4.1.8.7.(1) using RdRo = 2.0. (See Note A-4.1.8.16.(4).) | afoundationispermittedtohaveafactoredoverturningresistancelessthanthelateralloadoverturningcapacityofthesupportedsfrs,providedthefollowingrequirementsaremet:neitherthefoundationnorthesupportedsfrsareconstrainedagainstrotation,andthedesignoverturningmomentofthefoundationisnotlessthan75%oftheoverturningcapacityofthesupportedsfrs,andnotlessthanthatdeterminedinsentence4.1.8.7.(1)usingrdro=2.0.(seenotea-4.1.8.16.(4).) | 75 | 4 | 1 | 8 | 16 | 4
1455523 | 86905 | B | nbc2015_divb | 000851 | B | 3.3.1.12.(3) | Sliding Doors | Movable partitions used to separate a public corridor from an adjacent business and personal services occupancy or a mercantile occupancy need not conform to Sentence 3.3.1.12.(1) and Sentences 3.3.1.11.(1)and 3.3.1.11.(2), provided the partitions are not located in the only means of egress. (See Note A-3.3.1.12.(3).) (See Note A-3.3.1.12.(3).) | movablepartitionsusedtoseparateapubliccorridorfromanadjacentbusinessandpersonalservicesoccupancyoramercantileoccupancyneednotconformtosentence3.3.1.12.(1)andsentences3.3.1.11.(1)and3.3.1.11.(2),providedthepartitionsarenotlocatedintheonlymeansofegress.(seenotea-3.3.1.12.(3).)(seenotea-3.3.1.12.(3).) | 48 | 3 | 3 | 1 | 12 | 3
1455537 | 88648 | B | nbc2015_divb | 002594 | B | 9.10.4.3.(1) | Basement Storage Garages | Where a basement is used primarily as a storage garage, the basement is permitted to be considered as a separate building for the purposes of this Section provided the floor above the basement and the exterior walls of the basement above the adjoining ground level are constructed as fire separations of masonry or concrete having a fire-resistance rating of not less than 2 h. | whereabasementisusedprimarilyasastoragegarage,thebasementispermittedtobeconsideredasaseparatebuildingforthepurposesofthissectionprovidedthefloorabovethebasementandtheexteriorwallsofthebasementabovetheadjoininggroundlevelareconstructedasfireseparationsofmasonryorconcretehavingafire-resistanceratingofnotlessthan2h. | 64 | 9 | 10 | 4 | 3 | 1
1455551 | 89018 | B | nbc2015_divb | 002964 | B | 9.14.3.3.(3) | Installation | The top half of joints referred to in Sentence 9.14.3.3.(2) shall be covered with sheathing paper, 0.10 mm polyethylene or No. 15 asphalt or tar-saturated felt. | thetophalfofjointsreferredtoinsentence9.14.3.3.(2)shallbecoveredwithsheathingpaper,0.10mmpolyethyleneorno.15asphaltortar-saturatedfelt. | 26 | 9 | 14 | 3 | 3 | 3
1455558 | 88938 | B | nbc2015_divb | 002884 | B | 9.11.1.3.(1) | Compliance with Required Ratings | Compliance with the required STC ratings shall be demonstrated through measurements carried out in accordance with Sentence 9.11.1.2.(1), or the construction of separating assemblies conforming to Table 9.10.3.1.-Aor 9.10.3.1.-B, as applicable. | compliancewiththerequiredstcratingsshallbedemonstratedthroughmeasurementscarriedoutinaccordancewithsentence9.11.1.2.(1),ortheconstructionofseparatingassembliesconformingtotable9.10.3.1.-aor9.10.3.1.-b,asapplicable. | 31 | 9 | 11 | 1 | 3 | 1
1455566 | 87912 | B | nbc2015_divb | 001858 | B | 4.2.7.2.(6) | Design of Deep Foundations | The structural design of prefabricated deep foundation units shall allow for all stresses resulting from driving, handling and testing. | thestructuraldesignofprefabricateddeepfoundationunitsshallallowforallstressesresultingfromdriving,handlingandtesting. | 19 | 4 | 2 | 7 | 2 | 6
1455574 | 88684 | B | nbc2015_divb | 002630 | B | 9.10.9.6.(2) | Penetration of Fire Separations | Penetrations of a firewall shall be sealed at the penetration by a fire stop that, when subjected to the fire test method in ULC CAN/ULC-S115-11 Fire Tests of Firestop Systems has an FT rating not less than the fire-resistance rating for the fire separation. | penetrationsofafirewallshallbesealedatthepenetrationbyafirestopthat,whensubjectedtothefiretestmethodinulccan/ulc-s115-11firetestsoffirestopsystemshasanftratingnotlessthanthefire-resistanceratingforthefireseparation. | 44 | 9 | 10 | 9 | 6 | 2
1455623 |  | B | nbc2015_divb |  | B | 3.2.1.8.(1) |  |  |  |  | 3 | 2 | 1 | 8 | 1
1455673 |  | B | nbc2015_divb |  | B | 3.2.4.19.(9) |  |  |  |  | 3 | 2 | 4 | 19 | 9
1455697 |  | B | nbc2015_divb |  | B | 7.2.6.10.(1) |  |  |  |  | 7 | 2 | 6 | 10 | 1
1455703 |  | B | nbc2015_divb |  | B | 3.10.4.2.(1) |  |  |  |  | 3 | 10 | 4 | 2 | 1
1455727 |  | B | nbc2015_divb |  | B | 7.4.7.1.(8) |  |  |  |  | 7 | 4 | 7 | 1 | 8
1455732 |  | B | nbc2015_divb |  | B | 3.11.3.1.(4) |  |  |  |  | 3 | 11 | 3 | 1 | 4
1455744 |  | B | nbc2015_divb |  | B | 6.2.13.4.(1) |  |  |  |  | 6 | 2 | 13 | 4 | 1
1455755 |  | B | nbc2015_divb |  | B | 7.7.2.1.(2) |  |  |  |  | 7 | 7 | 2 | 1 | 2
1455775 |  | B | nbc2015_divb |  | B | 3.13.3.1.(5) |  |  |  |  | 3 | 13 | 3 | 1 | 5
1455780 |  | B | nbc2015_divb |  | B | 10.3.2.2.(11) |  |  |  |  | 10 | 3 | 2 | 2 | 11
1455899 |  | B | nbc2015_divb |  | B | 3.1.6.15.(1) |  |  |  |  | 3 | 1 | 6 | 15 | 1
1455935 | 86305 | B | nbc2015_divb | 000251 | B | 3.1.11.7.(1) | Fire Block Materials | Except as permitted by Sentences 3.1.11.7.(2)to 3.1.11.7.(4)and 3.1.11.7.(7), fire blocks shall remain in place and prevent the passage of flames for not less than 15 min when subjected to the standard fire exposure in ULC CAN/ULC-S101-14 Fire Endurance Tests of Building Construction and Materials | exceptaspermittedbysentences3.1.11.7.(2)to3.1.11.7.(4)and3.1.11.7.(7),fireblocksshallremaininplaceandpreventthepassageofflamesfornotlessthan15minwhensubjectedtothestandardfireexposureinulccan/ulc-s101-14fireendurancetestsofbuildingconstructionandmaterials | 44 | 3 | 1 | 11 | 7 | 1
1455940 | 86741 | B | nbc2015_divb | 000687 | B | 3.2.5.5.(4) | Location of Access Routes | If a portion of a building is completely cut off from the remainder of the building so that there is no access to the remainder of the building, the access routes required by Sentence 3.2.5.5.(2) shall be located so that the unobstructed path of travel from the vehicle to one entrance of each portion of the building is not more than 45 m. | ifaportionofabuildingiscompletelycutofffromtheremainderofthebuildingsothatthereisnoaccesstotheremainderofthebuilding,theaccessroutesrequiredbysentence3.2.5.5.(2)shallbelocatedsothattheunobstructedpathoftravelfromthevehicletooneentranceofeachportionofthebuildingisnotmorethan45m. | 63 | 3 | 2 | 5 | 5 | 4
1455968 | 88596 | B | nbc2015_divb | 002542 | B | 9.9.11.1.(1) | Application | This Subsection applies to all exits except those serving not more than one dwelling unit or a house with a secondary suite. | thissubsectionappliestoallexitsexceptthoseservingnotmorethanonedwellingunitorahousewithasecondarysuite. | 22 | 9 | 9 | 11 | 1 | 1
1455971 | 87596 | B | nbc2015_divb | 001542 | B | 4.1.5.12.(3) | Bleachers | Telescopic bleachers shall be provided with locking devices to ensure stability while in use. | telescopicbleachersshallbeprovidedwithlockingdevicestoensurestabilitywhileinuse. | 14 | 4 | 1 | 5 | 12 | 3
1456067 | 89565 | B | nbc2015_divb | 003511 | B | 9.23.13.6.(5) | Materials in Braced Wall Panels | Gypsum board interior finish shall not be considered as an acceptable sheathing material to provide the required bracing in exterior walls. (See Note A-9.23.13.6.(5) and (6).) | gypsumboardinteriorfinishshallnotbeconsideredasanacceptablesheathingmaterialtoprovidetherequiredbracinginexteriorwalls.(seenotea-9.23.13.6.(5)and(6).) | 26 | 9 | 23 | 13 | 6 | 5
1456083 | 89745 | B | nbc2015_divb | 003691 | B | 9.26.3.1.(1) | Slope | Except as provided in Sentences 9.26.3.1.(2)and 9.26.3.1.(3), the slopes on which roof coverings may be applied shall conform to Table 9.26.3.1. | exceptasprovidedinsentences9.26.3.1.(2)and9.26.3.1.(3),theslopesonwhichroofcoveringsmaybeappliedshallconformtotable9.26.3.1. | 21 | 9 | 26 | 3 | 1 | 1
1456091 | 90130 | B | nbc2015_divb | 004076 | B | 9.31.4.3.(2) | Floor Drains | A floor drain shall be provided in a garbage room, incinerator room or boiler room serving more than one dwelling unit. | afloordrainshallbeprovidedinagarbageroom,incineratorroomorboilerroomservingmorethanonedwellingunit. | 21 | 9 | 31 | 4 | 3 | 2
1456119 | 86831 | B | nbc2015_divb | 000777 | B | 3.2.7.9.(2) | Emergency Power for Building Services | Except as permitted by Sentence 3.2.7.9.(3), the emergency power supply for elevators required by Clause 3.2.7.9.(1)(a) shall be capable of operating all elevators for firefighters plus one additional elevator simultaneously. | exceptaspermittedbysentence3.2.7.9.(3),theemergencypowersupplyforelevatorsrequiredbyclause3.2.7.9.(1)(a)shallbecapableofoperatingallelevatorsforfirefightersplusoneadditionalelevatorsimultaneously. | 30 | 3 | 2 | 7 | 9 | 2
1456120 | 86854 | B | nbc2015_divb | 000800 | B | 3.2.8.4.(1) | Vestibules | An exit opening into an interconnected floor space shall be protected at each opening into the interconnected floor space by a vestibule with doorways that are not less than 1.8 m apart, that is separated from the remainder of the floor area by a fire separation that is not required to have a fire-resistance rating (see Note A-3.1.8.1.(1)(b)), and (see Note A-3.1.8.1.(1)(b)) that is designed to limit the passage of smoke so that the exit stair shaft does not contain more than 1% by volume of contaminated air from the fire floor, assuming an outdoor temperature equal to the January design temperature on a 2.5% basis determined in accordance with Subsection 1.1.3. (see Note A-3.2.8.4.(1)(c)). | anexitopeningintoaninterconnectedfloorspaceshallbeprotectedateachopeningintotheinterconnectedfloorspacebyavestibulewithdoorwaysthatarenotlessthan1.8mapart,thatisseparatedfromtheremainderofthefloorareabyafireseparationthatisnotrequiredtohaveafire-resistancerating(seenotea-3.1.8.1.(1)(b)),and(seenotea-3.1.8.1.(1)(b))thatisdesignedtolimitthepassageofsmokesothattheexitstairshaftdoesnotcontainmorethan1%byvolumeofcontaminatedairfromthefirefloor,assuminganoutdoortemperatureequaltothejanuarydesigntemperatureona2.5%basisdeterminedinaccordancewithsubsection1.1.3.(seenotea-3.2.8.4.(1)(c)). | 115 | 3 | 2 | 8 | 4 | 1
1456129 | 86992 | B | nbc2015_divb | 000938 | B | 3.3.2.9.(2) | Guards | The backs and ends of bleacher seats more than 1?200 mm above the ground or floor that are not adjacent to a wall shall be protected with a guard not less than 1?070 mm high above an adjacent aisle surface or foot rest, and not less than 920 mm high above the centre of an adjacent seat board. | thebacksandendsofbleacherseatsmorethan1?200mmabovethegroundorfloorthatarenotadjacenttoawallshallbeprotectedwithaguardnotlessthan1?070mmhighaboveanadjacentaislesurfaceorfootrest,andnotlessthan920mmhighabovethecentreofanadjacentseatboard. | 58 | 3 | 3 | 2 | 9 | 2
1456135 | 89059 | B | nbc2015_divb | 003005 | B | 9.15.3.6.(2) | Adjustments to Footing Widths for Interior Walls | Footings for interior non-loadbearing masonry walls shall be not less than 200 mm wide for walls up to 5.5 m high and the width shall be increased by 100 mm for each additional 2.7 m of height. | footingsforinteriornon-loadbearingmasonrywallsshallbenotlessthan200mmwideforwallsupto5.5mhighandthewidthshallbeincreasedby100mmforeachadditional2.7mofheight. | 37 | 9 | 15 | 3 | 6 | 2
1456141 | 89190 | B | nbc2015_divb | 003136 | B | 9.20.2.4.(1) | Cellular Concrete | Masonry made with cellular concrete shall not be used in contact with the soil or exposed to the weather. | masonrymadewithcellularconcreteshallnotbeusedincontactwiththesoilorexposedtotheweather. | 19 | 9 | 20 | 2 | 4 | 1
1456149 | 90622 | B | nbc2015_divb | 004568 | B | 9.36.5.11.(6) | Modeling HVAC System of Proposed House | The energy model calculations shall determine the required principal ventilation rate, in L/s, in accordance with Article 9.32.3.3. based on the number of bedrooms in the proposed house. | theenergymodelcalculationsshalldeterminetherequiredprincipalventilationrate,inl/s,inaccordancewitharticle9.32.3.3.basedonthenumberofbedroomsintheproposedhouse. | 28 | 9 | 36 | 5 | 11 | 6
1456153 | 86164 | B | nbc2015_divb | 000110 | B | 3.1.5.18.(3) | Combustible Ducts | In a building required to be of noncombustible construction, combustible ducts need not comply with the requirements of Sentences 3.6.5.1.(1)and 3.6.5.1.(2) provided the ducts are part of a duct system conveying only ventilation air, and contained entirely within a dwelling unit. | inabuildingrequiredtobeofnoncombustibleconstruction,combustibleductsneednotcomplywiththerequirementsofsentences3.6.5.1.(1)and3.6.5.1.(2)providedtheductsarepartofaductsystemconveyingonlyventilationair,andcontainedentirelywithinadwellingunit. | 41 | 3 | 1 | 5 | 18 | 3
1456172 | 88479 | B | nbc2015_divb | 002425 | B | 9.8.9.2.(1) | Exterior Concrete Stairs | Exterior concrete stairs with more than 2 risers and 2 treads shall be supported on unit masonry or concrete walls or piers not less than 150 mm in cross section, or cantilevered from the main foundation wall. | exteriorconcretestairswithmorethan2risersand2treadsshallbesupportedonunitmasonryorconcretewallsorpiersnotlessthan150mmincrosssection,orcantileveredfromthemainfoundationwall. | 37 | 9 | 8 | 9 | 2 | 1
1456182 |  | B | nbc2015_divb |  | B | 10.2.1.1.(1) |  |  |  |  | 10 | 2 | 1 | 1 | 1
1456184 | 88310 | B | nbc2015_divb | 002256 | B | 9.6.1.1.(1) | Application | This Section applies to glass in interior doors and interior windows and their sidelights, clothes closets, site-built exterior windows, doors and skylights, shower or bathtub enclosures, glazed panels and partitions, and the protection of glass. | thissectionappliestoglassininteriordoorsandinteriorwindowsandtheirsidelights,clothesclosets,site-builtexteriorwindows,doorsandskylights,showerorbathtubenclosures,glazedpanelsandpartitions,andtheprotectionofglass. | 35 | 9 | 6 | 1 | 1 | 1
1456203 | 87841 | B | nbc2015_divb | 001787 | B | 4.1.8.21.(1) | Supplemental Energy Dissipation | For the purposes of this Article and Article 4.1.8.22., the following terms shall have the meanings stated herein: "supplemental energy dissipation device" is a dedicated structural element of the supplemental energy dissipation system that dissipates energy due to relative motion of each of its ends or by alternative means, and includes all pins, bolts, gusset plates, brace extensions and other components required to connect it to the other elements of the structure; a device may be classified as either displacement-dependent or velocity-dependent, or a combination thereof, and may be configured to act in either a linear or non-linear manner, and "supplemental energy dissipation system" is a collection of energy dissipation devices installed in a structure that supplement the energy dissipation of the SFRS. | forthepurposesofthisarticleandarticle4.1.8.22.,thefollowingtermsshallhavethemeaningsstatedherein:"supplementalenergydissipationdevice"isadedicatedstructuralelementofthesupplementalenergydissipationsystemthatdissipatesenergyduetorelativemotionofeachofitsendsorbyalternativemeans,andincludesallpins,bolts,gussetplates,braceextensionsandothercomponentsrequiredtoconnectittotheotherelementsofthestructure;adevicemaybeclassifiedaseitherdisplacement-dependentorvelocity-dependent,oracombinationthereof,andmaybeconfiguredtoactineitheralinearornon-linearmanner,and"supplementalenergydissipationsystem"isacollectionofenergydissipationdevicesinstalledinastructurethatsupplementtheenergydissipationofthesfrs. | 123 | 4 | 1 | 8 | 21 | 1
1456204 | 87850 | B | nbc2015_divb | 001796 | B | 4.1.8.22.(5) | Supplemental Energy Dissipation Design Considerations | Elements of the supplemental energy dissipation system, except the supplemental energy dissipation devices themselves, shall be designed to remain elastic for the design loads. | elementsofthesupplementalenergydissipationsystem,exceptthesupplementalenergydissipationdevicesthemselves,shallbedesignedtoremainelasticforthedesignloads. | 24 | 4 | 1 | 8 | 22 | 5
1456205 | 87863 | B | nbc2015_divb | 001809 | B | 4.2.3.2.(2) | Preservation Treatment of Wood | Where timber has been treated as required in Sentence 4.2.3.2.(1), it shall be cared for as provided in AWPA M4-11 Care of Preservative-Treated Wood Products as revised by Clause 6 of CSA CAN/CSA-O80 Series-08 Wood Preservation | wheretimberhasbeentreatedasrequiredinsentence4.2.3.2.(1),itshallbecaredforasprovidedinawpam4-11careofpreservative-treatedwoodproductsasrevisedbyclause6ofcsacan/csa-o80series-08woodpreservation | 36 | 4 | 2 | 3 | 2 | 2
1456209 | 90651 | B | nbc2015_divb | 004597 | B | 9.36.5.15.(1) | Modeling HVAC System of Reference House | Where multiple HVAC systems serve a single space, the energy model calculations for the reference house shall use the same order of priority as that used for the proposed house. (See Sentence 9.36.5.11.(1).) | wheremultiplehvacsystemsserveasinglespace,theenergymodelcalculationsforthereferencehouseshallusethesameorderofpriorityasthatusedfortheproposedhouse.(seesentence9.36.5.11.(1).) | 33 | 9 | 36 | 5 | 15 | 1
1456229 | 90331 | B | nbc2015_divb | 004277 | B | 9.33.6.11.(2) | Warm-Air Supply Outlets | Except as provided in Sentence 9.33.6.11.(3), when a room described in Sentence 9.33.6.11.(1) is located adjacent to exterior walls, such outlet shall be located so as to bathe at least one exterior wall or window with warm air, except in bathrooms, utility rooms or kitchens, where this may not be practical. | exceptasprovidedinsentence9.33.6.11.(3),whenaroomdescribedinsentence9.33.6.11.(1)islocatedadjacenttoexteriorwalls,suchoutletshallbelocatedsoastobatheatleastoneexteriorwallorwindowwithwarmair,exceptinbathrooms,utilityroomsorkitchens,wherethismaynotbepractical. | 51 | 9 | 33 | 6 | 11 | 2
1456231 | 90307 | B | nbc2015_divb | 004253 | B | 9.33.6.4.(9) | Coverings, Linings, Adhesives and Insulation | Linings of ducts shall be installed so that they will not interfere with the operation of volume or balancing dampers or of fire dampers, fire stop flaps and other closures. | liningsofductsshallbeinstalledsothattheywillnotinterferewiththeoperationofvolumeorbalancingdampersoroffiredampers,firestopflapsandotherclosures. | 30 | 9 | 33 | 6 | 4 | 9
1456328 |  | B | nbc2015_divb |  | B | 9.37.2.21.(1) |  |  |  |  | 9 | 37 | 2 | 21 | 1
1456349 |  | B | nbc2015_divb |  | B | 7.2.6.7.(6) |  |  |  |  | 7 | 2 | 6 | 7 | 6
1456351 |  | B | nbc2015_divb |  | B | 7.2.6.13.(1) |  |  |  |  | 7 | 2 | 6 | 13 | 1
1456366 |  | B | nbc2015_divb |  | B | 3.12.1.1.(3) |  |  |  |  | 3 | 12 | 1 | 1 | 3
1456381 |  | B | nbc2015_divb |  | B | 7.3.2.5.(2) |  |  |  |  | 7 | 3 | 2 | 5 | 2
1456386 |  | B | nbc2015_divb |  | B | 9.25.2.2.(4) |  |  |  |  | 9 | 25 | 2 | 2 | 4
1456397 |  | B | nbc2015_divb |  | B | 7.6.1.12.(6) |  |  |  |  | 7 | 6 | 1 | 12 | 6
1456400 |  | B | nbc2015_divb |  | B | 5.10.4.3.(2) |  |  |  |  | 5 | 10 | 4 | 3 | 2
1456404 |  | B | nbc2015_divb |  | B | 5.10.4.5.(1) |  |  |  |  | 5 | 10 | 4 | 5 | 1
1456419 |  | B | nbc2015_divb |  | B | 8.7.2.1.(2) |  |  |  |  | 8 | 7 | 2 | 1 | 2
1456426 |  | B | nbc2015_divb |  | B | 9.16.4.5.(2) |  |  |  |  | 9 | 16 | 4 | 5 | 2
1456428 |  | B | nbc2015_divb |  | B | 10.3.2.2.(7) |  |  |  |  | 10 | 3 | 2 | 2 | 7
1456434 |  | B | nbc2015_divb |  | B | 11.4.3.4.(7) |  |  |  |  | 11 | 4 | 3 | 4 | 7
1456436 |  | B | nbc2015_divb |  | B | 9.22.1.4.(3) |  |  |  |  | 9 | 22 | 1 | 4 | 3
1456441 |  | B | nbc2015_divb |  | B | 6.2.4.13.(5) |  |  |  |  | 6 | 2 | 4 | 13 | 5
1456529 |  | B | nbc2015_divb |  | B | 6.3.2.15.(9) |  |  |  |  | 6 | 3 | 2 | 15 | 9
1456563 | 87558 | B | nbc2015_divb | 001504 | B | 4.1.3.5.(2) | Deflection | The lateral deflection of buildings due to service wind and gravity loads shall be checked to ensure that structural elements and non-structural elements whose nature is known at the time the structural design is carried out will not be damaged. | thelateraldeflectionofbuildingsduetoservicewindandgravityloadsshallbecheckedtoensurethatstructuralelementsandnon-structuralelementswhosenatureisknownatthetimethestructuraldesigniscarriedoutwillnotbedamaged. | 40 | 4 | 1 | 3 | 5 | 2
1456571 | 86386 | B | nbc2015_divb | 000332 | B | 3.2.2.10.(2) | Streets | For the purposes of Subsections 3.2.2.and 3.2.5. an access route conforming to Subsection 3.2.5. is permitted to be considered as a street. | forthepurposesofsubsections3.2.2.and3.2.5.anaccessrouteconformingtosubsection3.2.5.ispermittedtobeconsideredasastreet. | 22 | 3 | 2 | 2 | 10 | 2
1456575 | 88314 | B | nbc2015_divb | 002260 | B | 9.6.1.3.(2) | Structural Sufficiency of Glass | Where the building has an essentially uniform distribution of paths for air leakage, including operable openings, but no large openings that would permit wind gusts to rapidly enter the building and the building is not in an exceptionally exposed location such as a hilltop, the maximum area of individual panes of glass for windows shall conform to Tables 9.6.1.3.-Ato 9.6.1.3.-C, where the building has a height from grade to the uppermost roof of 12 m or less, and is located in a built-up area, no less than 120 m away from the boundary between this area and open terrain, or Tables 9.6.1.3.-Dto 9.6.1.3.-F. (See Note A-9.6.1.3.(2).) | wherethebuildinghasanessentiallyuniformdistributionofpathsforairleakage,includingoperableopenings,butnolargeopeningsthatwouldpermitwindguststorapidlyenterthebuildingandthebuildingisnotinanexceptionallyexposedlocationsuchasahilltop,themaximumareaofindividualpanesofglassforwindowsshallconformtotables9.6.1.3.-ato9.6.1.3.-c,wherethebuildinghasaheightfromgradetotheuppermostroofof12morless,andislocatedinabuilt-uparea,nolessthan120mawayfromtheboundarybetweenthisareaandopenterrain,ortables9.6.1.3.-dto9.6.1.3.-f.(seenotea-9.6.1.3.(2).) | 106 | 9 | 6 | 1 | 3 | 2
1456577 | 88589 | B | nbc2015_divb | 002535 | B | 9.9.9.3.(1) | Shared Egress Facilities | Except for dwelling units in a house with a secondary suite, a dwelling unit shall be provided with a second and separate means of egress where an egress door from the dwelling unit opens onto an exit stairway serving more than one suite, a public corridor serving more than one suite, and served by a single exit, an exterior passageway serving more than one suite, served by a single exit stairway or ramp, and more than 1.5 m above adjacent ground level, or a balcony serving more than one suite, served by a single exit stairway or ramp, and more than 1.5 m above adjacent ground level. | exceptfordwellingunitsinahousewithasecondarysuite,adwellingunitshallbeprovidedwithasecondandseparatemeansofegresswhereanegressdoorfromthedwellingunitopensontoanexitstairwayservingmorethanonesuite,apubliccorridorservingmorethanonesuite,andservedbyasingleexit,anexteriorpassagewayservingmorethanonesuite,servedbyasingleexitstairwayorramp,andmorethan1.5maboveadjacentgroundlevel,orabalconyservingmorethanonesuite,servedbyasingleexitstairwayorramp,andmorethan1.5maboveadjacentgroundlevel. | 107 | 9 | 9 | 9 | 3 | 1
1456588 |  | B | nbc2015_divb |  | B | 6.2.2.9.(17) |  |  |  |  | 6 | 2 | 2 | 9 | 17
1456666 | 89552 | B | nbc2015_divb | 003498 | B | 9.23.13.3.(2) | Requirements for Extreme Wind and Seismic Forces | Bracing to resist lateral loads shall be designed and constructed in accordance with Part 4, or good engineering practice such as that provided in CWC 2014 Engineering Guide for Wood Frame Construction (See Note A-9.23.13.4.) | bracingtoresistlateralloadsshallbedesignedandconstructedinaccordancewithpart4,orgoodengineeringpracticesuchasthatprovidedincwc2014engineeringguideforwoodframeconstruction(seenotea-9.23.13.4.) | 35 | 9 | 23 | 13 | 3 | 2
1456668 | 89806 | B | nbc2015_divb | 003752 | B | 9.26.8.4.(3) | Securing of Shingle Courses | The band required in Sentence 9.26.8.4.(2) shall be located not more than 50 mm above the butt of the overlying course of shingles. | thebandrequiredinsentence9.26.8.4.(2)shallbelocatednotmorethan50mmabovethebuttoftheoverlyingcourseofshingles. | 23 | 9 | 26 | 8 | 4 | 3
1456669 | 89809 | B | nbc2015_divb | 003755 | B | 9.26.8.6.(1) | Flashing | Flashing shall conform to Subsection 9.26.4. | flashingshallconformtosubsection9.26.4. | 6 | 9 | 26 | 8 | 6 | 1
1456685 | 89674 | B | nbc2015_divb | 003620 | B | 9.25.1.1.(3) | Scope and Application | Insulation and sealing of heating and ventilating ducts shall conform to Sections 9.32., 9.33. and 9.36. | insulationandsealingofheatingandventilatingductsshallconformtosections9.32.,9.33.and9.36. | 16 | 9 | 25 | 1 | 1 | 3
1456687 | 89851 | B | nbc2015_divb | 003797 | B | 9.26.13.1.(1) | Thickness | Sheet metal roofing shall be not less than 0.33 mm thick galvanized steel, 0.46 mm thick copper, 0.46 mm thick zinc, or 0.48 mm thick aluminum. | sheetmetalroofingshallbenotlessthan0.33mmthickgalvanizedsteel,0.46mmthickcopper,0.46mmthickzinc,or0.48mmthickaluminum. | 26 | 9 | 26 | 13 | 1 | 1
1456696 | 89326 | B | nbc2015_divb | 003272 | B | 9.20.17.3.(3) | Openings in Non-Loadbearing Flat Insulating Concrete Form Walls | Openings that are more than 600 mm but not more than 3?000 mm in width in non-loadbearing flat insulating concrete form walls shall be reinforced at the top and bottom with one 10M bar. | openingsthataremorethan600mmbutnotmorethan3?000mminwidthinnon-loadbearingflatinsulatingconcreteformwallsshallbereinforcedatthetopandbottomwithone10mbar. | 34 | 9 | 20 | 17 | 3 | 3
1456700 | 89382 | B | nbc2015_divb | 003328 | B | 9.21.4.6.(3) | Chimney Caps | Cast-in-place concrete caps shall be separated from the chimney liner by a bond break and be sealed at that location. | cast-in-placeconcretecapsshallbeseparatedfromthechimneylinerbyabondbreakandbesealedatthatlocation. | 20 | 9 | 21 | 4 | 6 | 3
1456724 | 87338 | B | nbc2015_divb | 001284 | B | 3.6.3.1.(4) | Fire Separations for Vertical Service Spaces | A vent from a vertical service space not extending to the roof shall be enclosed within the building with construction having a fire-resistance rating not less than that required for the vertical service space walls. | aventfromaverticalservicespacenotextendingtotheroofshallbeenclosedwithinthebuildingwithconstructionhavingafire-resistanceratingnotlessthanthatrequiredfortheverticalservicespacewalls. | 35 | 3 | 6 | 3 | 1 | 4
1456734 | 87424 | B | nbc2015_divb | 001370 | B | 3.7.2.8.(1) | Grab Bars | Grab bars shall be slip-resistant and free of any sharp or abrasive elements, be mounted on surfaces that are free of any sharp or abrasive elements, be able to resist a load of not less than 1.3 kN applied vertically or horizontally, be 30 mm to 40 mm in diameter, and where mounted on a wall, have a clearance of 35 mm to 45 mm from the wall. | grabbarsshallbeslip-resistantandfreeofanysharporabrasiveelements,bemountedonsurfacesthatarefreeofanysharporabrasiveelements,beabletoresistaloadofnotlessthan1.3knappliedverticallyorhorizontally,be30mmto40mmindiameter,andwheremountedonawall,haveaclearanceof35mmto45mmfromthewall. | 68 | 3 | 7 | 2 | 8 | 1
1456735 |  | B | nbc2015_divb |  | B | 3.8.2.1.(2) |  |  |  |  | 3 | 8 | 2 | 1 | 2
1456745 | 88491 | B | nbc2015_divb | 002437 | B | 9.8.10.3.(1) | Prevention of Damage Due to Frost | Suitable precautions shall be taken during backfilling and grading operations to ensure that subsequent freezing of the soil will not cause uplift forces on the underside of cantilevered concrete steps to the extent that the steps or the walls to which they are attached will be damaged. | suitableprecautionsshallbetakenduringbackfillingandgradingoperationstoensurethatsubsequentfreezingofthesoilwillnotcauseupliftforcesontheundersideofcantileveredconcretestepstotheextentthatthestepsorthewallstowhichtheyareattachedwillbedamaged. | 47 | 9 | 8 | 10 | 3 | 1
1456763 | 88177 | B | nbc2015_divb | 002123 | B | 6.9.1.2.(1) | Hazardous Gases, Dusts or Liquids | Except as provided in Subsection 6.3.4., systems serving spaces that contain hazardous gases, dusts or liquids shall be designed, constructed and installed to conform to the requirements of the applicable provincial or territorial regulations or municipal bylaws or, in the absence of such regulations or bylaws, to good engineering practice such as that described in the publications of the National Fire Protection Association and in the NFC. (See Note A-6.9.1.2.(1).) | exceptasprovidedinsubsection6.3.4.,systemsservingspacesthatcontainhazardousgases,dustsorliquidsshallbedesigned,constructedandinstalledtoconformtotherequirementsoftheapplicableprovincialorterritorialregulationsormunicipalbylawsor,intheabsenceofsuchregulationsorbylaws,togoodengineeringpracticesuchasthatdescribedinthepublicationsofthenationalfireprotectionassociationandinthenfc.(seenotea-6.9.1.2.(1).) | 70 | 6 | 9 | 1 | 2 | 1
1456770 | 88708 | B | nbc2015_divb | 002654 | B | 9.10.9.11.(3) | Separation of Residential Occupancies | Where not more than 2 dwelling units are located in a building containing a mercantile occupancy, such mercantile occupancy shall be separated from the dwelling units by a fire separation having not less than 1 hfire-resistance rating. | wherenotmorethan2dwellingunitsarelocatedinabuildingcontainingamercantileoccupancy,suchmercantileoccupancyshallbeseparatedfromthedwellingunitsbyafireseparationhavingnotlessthan1hfire-resistancerating. | 37 | 9 | 10 | 9 | 11 | 3
1456772 | 86679 | B | nbc2015_divb | 000625 | B | 3.2.4.14.(3) | Elevator Emergency Return | The alternate floor recall feature required by Sentence 3.2.4.14.(1) is not required if the floor area containing the recall level is sprinklered throughout. | thealternatefloorrecallfeaturerequiredbysentence3.2.4.14.(1)isnotrequiredifthefloorareacontainingtherecalllevelissprinkleredthroughout. | 23 | 3 | 2 | 4 | 14 | 3
1456789 | 88309 | B | nbc2015_divb | 002255 | B | 9.5.5.3.(2) | Doorways to Rooms with a Bathtub, Shower or Water Closet | At least one doorway in a hallway described in Sentence 9.5.5.3.(1) shall be constructed so that access is provided to not less than 1 of each type of fixture described in Sentence 9.5.5.3.(1), and to accommodate a door not less than 760 mm wide. | atleastonedoorwayinahallwaydescribedinsentence9.5.5.3.(1)shallbeconstructedsothataccessisprovidedtonotlessthan1ofeachtypeoffixturedescribedinsentence9.5.5.3.(1),andtoaccommodateadoornotlessthan760mmwide. | 44 | 9 | 5 | 5 | 3 | 2
1456795 | 87824 | B | nbc2015_divb | 001770 | B | 4.1.8.18.(14) | Elements of Structures, Non-structural Components and Equipment | Except as provided in Sentence 4.1.8.18.(15), the relative displacement of glass in glazing systems, Dfallout, shall be equal to the greater of Dfallout?1.25I EDP, whereDfallout ..........= relative displacement at which glass fallout occurs, and Dp ..........= relative earthquake displacement that the component must be designed to accommodate, calculated in accordance with Article 4.1.8.13. and applied over the height of the glass component, or 13 mm. (See Note A-4.1.8.18.(14) and (15).) | exceptasprovidedinsentence4.1.8.18.(15),therelativedisplacementofglassinglazingsystems,dfallout,shallbeequaltothegreaterofdfallout?1.25iedp,wheredfallout..........=relativedisplacementatwhichglassfalloutoccurs,anddp..........=relativeearthquakedisplacementthatthecomponentmustbedesignedtoaccommodate,calculatedinaccordancewitharticle4.1.8.13.andappliedovertheheightoftheglasscomponent,or13mm.(seenotea-4.1.8.18.(14)and(15).) | 70 | 4 | 1 | 8 | 18 | 14
1456798 | 87696 | B | nbc2015_divb | 001642 | B | 4.1.7.8.(3) | Dynamic Procedure | For buildings in rough terrain, as defined in Clause 4.1.7.3.(5)(b), the value of Ce for the design of the main structural system shall be calculated as follows: Ce=0.5h12.7 0.50,but0.5?Ce ?2.5 (See Note A-4.1.7.8.(2) and (3).) | forbuildingsinroughterrain,asdefinedinclause4.1.7.3.(5)(b),thevalueofceforthedesignofthemainstructuralsystemshallbecalculatedasfollows:ce=0.5h12.70.50,but0.5?ce?2.5(seenotea-4.1.7.8.(2)and(3).) | 35 | 4 | 1 | 7 | 8 | 3
1456810 | 87758 | B | nbc2015_divb | 001704 | B | 4.1.8.11.(3) | Equivalent Static Force Procedure for Structures Satisfying | Except as provided in Sentence 4.1.8.11.(4), the fundamental lateral period, Ta, in the direction under consideration in Sentence 4.1.8.11.(2), shall be determined as: for moment-resisting frames that resist 100% of the required lateral forces and where the frame is not enclosed by or adjoined by more rigid elements that would tend to prevent the frame from resisting lateral forces, and where hn is in metres: 0.085 (hn)3/4 for steel moment frames, 0.075 (hn)3/4 for concrete moment frames, or 0.1 N for other moment frames, 0.025hn for braced frames where hn is in metres, 0.05 (hn)3/4 for shear wall and other structures where hn is in metres, or other established methods of mechanics using a structural model that complies with the requirements of Sentence 4.1.8.3.(8), except that for moment-resisting frames, Ta shall not be taken greater than 1.5 times that determined in Clause 4.1.8.11.(3)(a), for braced frames, Ta shall not be taken greater than 2.0 times that determined in Clause 4.1.8.11.(3)(b), for shear wall structures, Ta shall not be taken greater than 2.0 times that determined in Clause 4.1.8.11.(3)(c), for other structures, Ta shall not be taken greater than that determined in Clause 4.1.8.11.(3)(c), and for the purpose of calculating the deflections, the period without the upper limit specified in Subclauses 4.1.8.11.(3)(d)(i)to 4.1.8.11.(3)(d)(iv) may be used, except that, for walls, coupled walls and wall-frame systems, Ta shall not exceed 4.0 s, and for moment-resisting frames, braced frames, and other systems, Ta shall not exceed 2.0 s. (See Note A-4.1.8.11.(3).) | exceptasprovidedinsentence4.1.8.11.(4),thefundamentallateralperiod,ta,inthedirectionunderconsiderationinsentence4.1.8.11.(2),shallbedeterminedas:formoment-resistingframesthatresist100%oftherequiredlateralforcesandwheretheframeisnotenclosedbyoradjoinedbymorerigidelementsthatwouldtendtopreventtheframefromresistinglateralforces,andwherehnisinmetres:0.085(hn)3/4forsteelmomentframes,0.075(hn)3/4forconcretemomentframes,or0.1nforothermomentframes,0.025hnforbracedframeswherehnisinmetres,0.05(hn)3/4forshearwallandotherstructureswherehnisinmetres,orotherestablishedmethodsofmechanicsusingastructuralmodelthatcomplieswiththerequirementsofsentence4.1.8.3.(8),exceptthatformoment-resistingframes,tashallnotbetakengreaterthan1.5timesthatdeterminedinclause4.1.8.11.(3)(a),forbracedframes,tashallnotbetakengreaterthan2.0timesthatdeterminedinclause4.1.8.11.(3)(b),forshearwallstructures,tashallnotbetakengreaterthan2.0timesthatdeterminedinclause4.1.8.11.(3)(c),forotherstructures,tashallnotbetakengreaterthanthatdeterminedinclause4.1.8.11.(3)(c),andforthepurposeofcalculatingthedeflections,theperiodwithouttheupperlimitspecifiedinsubclauses4.1.8.11.(3)(d)(i)to4.1.8.11.(3)(d)(iv)maybeused,exceptthat,forwalls,coupledwallsandwall-framesystems,tashallnotexceed4.0s,andformoment-resistingframes,bracedframes,andothersystems,tashallnotexceed2.0s.(seenotea-4.1.8.11.(3).) | 248 | 4 | 1 | 8 | 11 | 3
1456831 | 89011 | B | nbc2015_divb | 002957 | B | 9.14.1.3.(1) | Floors-on-Ground | Drainage requirements beneath floors-on-ground shall conform to Section 9.16. | drainagerequirementsbeneathfloors-on-groundshallconformtosection9.16. | 9 | 9 | 14 | 1 | 3 | 1
1456841 | 90425 | B | nbc2015_divb | 004371 | B | 9.36.2.2.(2) | Determination of Thermal Characteristics of Materials, Components | Calculations and tests performed in accordance with Sentence 9.36.2.2.(1) shall be carried out at an average temperature of 24±2°C and under a temperature differential of 22±2°C. | calculationsandtestsperformedinaccordancewithsentence9.36.2.2.(1)shallbecarriedoutatanaveragetemperatureof24±2°candunderatemperaturedifferentialof22±2°c. | 26 | 9 | 36 | 2 | 2 | 2
1456851 | 89294 | B | nbc2015_divb | 003240 | B | 9.20.12.3.(2) | Corbelling for Masonry Veneer | In the case of rough stone veneer, the projection, measured as the average projection of the stone units, shall not exceed one-third the bed width beyond the supporting base. | inthecaseofroughstoneveneer,theprojection,measuredastheaverageprojectionofthestoneunits,shallnotexceedone-thirdthebedwidthbeyondthesupportingbase. | 29 | 9 | 20 | 12 | 3 | 2
1456856 | 90550 | B | nbc2015_divb | 004496 | B | 9.36.4.6.(2) | Indoor Swimming Pool Equipment Controls | Pumps and heaters for indoor swimming pools shall be equipped with time switches or other types of controls that can be set to automatically turn off the pumps and heaters when their operation is not required. (See Note A-9.36.4.6.(2).) | pumpsandheatersforindoorswimmingpoolsshallbeequippedwithtimeswitchesorothertypesofcontrolsthatcanbesettoautomaticallyturnoffthepumpsandheaterswhentheiroperationisnotrequired.(seenotea-9.36.4.6.(2).) | 39 | 9 | 36 | 4 | 6 | 2
1456880 |  | B | nbc2015_divb |  | B | 3.1.6.13.(1) |  |  |  |  | 3 | 1 | 6 | 13 | 1
1456896 |  | B | nbc2015_divb |  | B | 10.9.3.2.(2) |  |  |  |  | 10 | 9 | 3 | 2 | 2
1456925 |  | B | nbc2015_divb |  | B | 7.2.3.13.(6) |  |  |  |  | 7 | 2 | 3 | 13 | 6
1456945 |  | B | nbc2015_divb |  | C | 2.4.2.1.(5) |  |  |  |  | 2 | 4 | 2 | 1 | 5
1456948 |  | B | nbc2015_divb |  | C | 2.2.2.6.(2) |  |  |  |  | 2 | 2 | 2 | 6 | 2
1456961 |  | B | nbc2015_divb |  | B | 3.2.4.22.(10) |  |  |  |  | 3 | 2 | 4 | 22 | 10
1456971 |  | B | nbc2015_divb |  | B | 9.10.2.2.(2) |  |  |  |  | 9 | 10 | 2 | 2 | 2
1457001 |  | B | nbc2015_divb |  | B | 6.2.3.13.(4) |  |  |  |  | 6 | 2 | 3 | 13 | 4
1457009 |  | B | nbc2015_divb |  | B | 3.3.2.2.(8) |  |  |  |  | 3 | 3 | 2 | 2 | 8
1457010 |  | B | nbc2015_divb |  | B | 10.1.1.35.(1) |  |  |  |  | 10 | 1 | 1 | 35 | 1
1457020 |  | B | nbc2015_divb |  | B | 3.11.7.1.(10) |  |  |  |  | 3 | 11 | 7 | 1 | 10
1457038 |  | B | nbc2015_divb |  | B | 9.5.7.4.(1) |  |  |  |  | 9 | 5 | 7 | 4 | 1
1457052 |  | B | nbc2015_divb |  | B | 3.11.5.2.(2) |  |  |  |  | 3 | 11 | 5 | 2 | 2
1457085 |  | B | nbc2015_divb |  | B | 8.2.2.2.(2) |  |  |  |  | 8 | 2 | 2 | 2 | 2
1457090 |  | B | nbc2015_divb |  | B | 9.1.1.8.(1) |  |  |  |  | 9 | 1 | 1 | 8 | 1
1457099 |  | B | nbc2015_divb |  | B | 12.2.4.1.(3) |  |  |  |  | 12 | 2 | 4 | 1 | 3
1457109 |  | B | nbc2015_divb |  | B | 3.15.4.1.(1) |  |  |  |  | 3 | 15 | 4 | 1 | 1
1457242 | 88567 | B | nbc2015_divb | 002513 | B | 9.9.7.5.(1) | Independent Access to Exit | Required access to exit from suites shall not be through any other dwelling unit, service room or other occupancy. | requiredaccesstoexitfromsuitesshallnotbethroughanyotherdwellingunit,serviceroomorotheroccupancy. | 19 | 9 | 9 | 7 | 5 | 1
1457243 | 87539 | B | nbc2015_divb | 001485 | B | 4.1.2.1.(3) | Loads and Effects | For the purpose of determining specified loads S, W or E in Subsections 4.1.6., 4.1.7.and 4.1.8., buildings shall be assigned an Importance Category based on intended use and occupancy, in accordance with Table 4.1.2.1.(See Note A-4.1.2.1.(3).) (See Note A-4.1.2.1.(3).) | forthepurposeofdeterminingspecifiedloadss,woreinsubsections4.1.6.,4.1.7.and4.1.8.,buildingsshallbeassignedanimportancecategorybasedonintendeduseandoccupancy,inaccordancewithtable4.1.2.1.(seenotea-4.1.2.1.(3).)(seenotea-4.1.2.1.(3).) | 39 | 4 | 1 | 2 | 1 | 3
1457251 | 86099 | B | nbc2015_divb | 000045 | B | 3.1.4.6.(1) | Heavy Timber Construction Alternative | If combustible construction is permitted and is not required to have a fire-resistance rating more than 45 min, heavy timber construction is permitted to be used. | ifcombustibleconstructionispermittedandisnotrequiredtohaveafire-resistanceratingmorethan45min,heavytimberconstructionispermittedtobeused. | 26 | 3 | 1 | 4 | 6 | 1
1457261 | 87618 | B | nbc2015_divb | 001564 | B | 4.1.6.2.(8) | Specified Snow Load | The accumulation factor, Ca, shall be 1.0, which corresponds to the uniform snow load case, except that where appropriate for the shape of the roof, it shall be assigned other values that account for increased non-uniform snow loads due to snow drifting onto a roof that is at a level lower than other parts of the same building or at a level lower than another building within 5 m of it horizontally, as prescribed in Articles 4.1.6.5., Article 4.1.6.6.and 4.1.6.8., increased non-uniform snow loads on areas adjacent to roof projections, such as penthouses, large chimneys and equipment, as prescribed in Articles 4.1.6.7.and 4.1.6.8., non-uniform snow loads on gable, arch or curved roofs and domes, as prescribed in Articles 4.1.6.9.and 4.1.6.10., increased snow or ice loads due to snow sliding as prescribed in Article 4.1.6.11., increased snow loads in roof valleys, as prescribed in Article 4.1.6.12., and increased snow or ice loads due to meltwater draining from adjacent building elements and roof projections. | theaccumulationfactor,ca,shallbe1.0,whichcorrespondstotheuniformsnowloadcase,exceptthatwhereappropriatefortheshapeoftheroof,itshallbeassignedothervaluesthataccountforincreasednon-uniformsnowloadsduetosnowdriftingontoaroofthatisatalevellowerthanotherpartsofthesamebuildingoratalevellowerthananotherbuildingwithin5mofithorizontally,asprescribedinarticles4.1.6.5.,article4.1.6.6.and4.1.6.8.,increasednon-uniformsnowloadsonareasadjacenttoroofprojections,suchaspenthouses,largechimneysandequipment,asprescribedinarticles4.1.6.7.and4.1.6.8.,non-uniformsnowloadsongable,archorcurvedroofsanddomes,asprescribedinarticles4.1.6.9.and4.1.6.10.,increasedsnoworiceloadsduetosnowslidingasprescribedinarticle4.1.6.11.,increasedsnowloadsinroofvalleys,asprescribedinarticle4.1.6.12.,andincreasedsnoworiceloadsduetomeltwaterdrainingfromadjacentbuildingelementsandroofprojections. | 162 | 4 | 1 | 6 | 2 | 8
1457264 |  | B | nbc2015_divb |  | B | 6.2.3.4.(2) |  |  |  |  | 6 | 2 | 3 | 4 | 2
1457265 | 86050 | B | nbc2015_divb |  | A | 3.1.1.2.(1) | Application of Functional Statements |  |  |  | 3 | 1 | 1 | 2 | 1
1457361 | 89750 | B | nbc2015_divb | 003696 | B | 9.26.4.1.(1) | Required Flashing at Intersections | Except where the omission of flashing will not adversely affect adjacent supported or supporting constructions, flashing shall be installed at junctions between roofs and walls that rise above the roof, and guards that are connected to the roof by more than pickets or posts. | exceptwheretheomissionofflashingwillnotadverselyaffectadjacentsupportedorsupportingconstructions,flashingshallbeinstalledatjunctionsbetweenroofsandwallsthatriseabovetheroof,andguardsthatareconnectedtotheroofbymorethanpicketsorposts. | 44 | 9 | 26 | 4 | 1 | 1
1457371 | 90131 | B | nbc2015_divb | 004077 | B | 9.31.5.1.(1) | Building Sewer | Wastes from every plumbing fixture shall be piped to the building sewer. | wastesfromeveryplumbingfixtureshallbepipedtothebuildingsewer. | 12 | 9 | 31 | 5 | 1 | 1
1457384 |  | B | nbc2015_divb |  | B | 2.2.4.2.(3) |  |  |  |  | 2 | 2 | 4 | 2 | 3
1457387 | 88861 | B | nbc2015_divb | 002807 | B | 9.10.17.3.(2) | Walls in Exits | At least 75% of the wall surface of a lobby used as an exit in Article 9.9.8.5. shall have a surface flame-spread rating of not more than 25. (See Article 9.10.17.6.) | atleast75%ofthewallsurfaceofalobbyusedasanexitinarticle9.9.8.5.shallhaveasurfaceflame-spreadratingofnotmorethan25.(seearticle9.10.17.6.) | 31 | 9 | 10 | 17 | 3 | 2
1457395 | 87218 | B | nbc2015_divb | 001164 | B | 3.4.6.6.(7) | Guards | Except for guards conforming to Article 3.3.5.10., guards that protect a level located more than one storey or 4.2 m above the adjacent level shall be designed so that no member, attachment or opening located between 140 mm and 900 mm above the level being protected by the guard facilitates climbing. (See Note A-9.8.8.6.(1).) (See also Article 3.8.3.5.) | exceptforguardsconformingtoarticle3.3.5.10.,guardsthatprotectalevellocatedmorethanonestoreyor4.2mabovetheadjacentlevelshallbedesignedsothatnomember,attachmentoropeninglocatedbetween140mmand900mmabovethelevelbeingprotectedbytheguardfacilitatesclimbing.(seenotea-9.8.8.6.(1).)(seealsoarticle3.8.3.5.) | 58 | 3 | 4 | 6 | 6 | 7
1457399 | 87360 | B | nbc2015_divb | 001306 | B | 3.6.4.4.(1) | Attic or Roof Space Access | An attic or roof space more than 600 mm high shall be provided with access from the floor immediately below by a hatchway not less than 550 mm by 900 mm or by a stairway. | anatticorroofspacemorethan600mmhighshallbeprovidedwithaccessfromthefloorimmediatelybelowbyahatchwaynotlessthan550mmby900mmorbyastairway. | 35 | 3 | 6 | 4 | 4 | 1
1457411 | 89069 | B | nbc2015_divb | 003015 | B | 9.15.4.2.(6) | Foundation Wall Thickness and Required Lateral Support | For concrete block walls required to be reinforced, a continuous horizontal bond beam containing not less than one 15M bar shall be installed along the top of the wall, at the sill and head of all openings greater than 1.20 m in width, and at structurally connected floors. | forconcreteblockwallsrequiredtobereinforced,acontinuoushorizontalbondbeamcontainingnotlessthanone15mbarshallbeinstalledalongthetopofthewall,atthesillandheadofallopeningsgreaterthan1.20minwidth,andatstructurallyconnectedfloors. | 48 | 9 | 15 | 4 | 2 | 6
1457424 | 88454 | B | nbc2015_divb | 002400 | B | 9.8.8.1.(1) | Required Guards | Except as provided in Sentence 9.8.8.1.(2), every surface to which access is provided, including but not limited to flights of steps and ramps, exterior landings, porches, balconies, mezzanines, galleries and raised walkways, shall be protected by a guard on each side that is not protected by a wall for the length where there is a difference in elevation of more than 600 mm between the walking surface and the adjacent surface, or the adjacent surface within 1.2 m of the walking surface has a slope of more than 1 in 2. | exceptasprovidedinsentence9.8.8.1.(2),everysurfacetowhichaccessisprovided,includingbutnotlimitedtoflightsofstepsandramps,exteriorlandings,porches,balconies,mezzanines,galleriesandraisedwalkways,shallbeprotectedbyaguardoneachsidethatisnotprotectedbyawallforthelengthwherethereisadifferenceinelevationofmorethan600mmbetweenthewalkingsurfaceandtheadjacentsurface,ortheadjacentsurfacewithin1.2mofthewalkingsurfacehasaslopeofmorethan1in2. | 91 | 9 | 8 | 8 | 1 | 1
1457485 | 87152 | B | nbc2015_divb | 001098 | B | 3.4.3.2.(7) | Exit Width | If more than one exit is required, every exit shall be considered as contributing not more than one half of the required exit width. | ifmorethanoneexitisrequired,everyexitshallbeconsideredascontributingnotmorethanonehalfoftherequiredexitwidth. | 24 | 3 | 4 | 3 | 2 | 7
1457512 | 87880 | B | nbc2015_divb | 001826 | B | 4.2.4.4.(1) | Depth of Foundations | Except as permitted in Sentence 4.2.4.4.(2), the bearing surface of a foundation shall be below the level of potential damage, including damage resulting from frost action, and the foundation shall be designed to prevent damage resulting from adfreezing and frost jacking. (See Note A-4.2.4.4.(1).) Note A-4.2.4.4.(1) | exceptaspermittedinsentence4.2.4.4.(2),thebearingsurfaceofafoundationshallbebelowthelevelofpotentialdamage,includingdamageresultingfromfrostaction,andthefoundationshallbedesignedtopreventdamageresultingfromadfreezingandfrostjacking.(seenotea-4.2.4.4.(1).)notea-4.2.4.4.(1) | 46 | 4 | 2 | 4 | 4 | 1
1457531 | 88410 | B | nbc2015_divb | 002356 | B | 9.8.4.8.(1) | Tread Nosings | Except as permitted by Sentence 9.8.4.8.(2), the top of the nosings of stair treads shall have a rounded or beveled edge extending not less than 6 mm and not more than 14 mm measured horizontally from the front of the nosing. | exceptaspermittedbysentence9.8.4.8.(2),thetopofthenosingsofstairtreadsshallhavearoundedorbevelededgeextendingnotlessthan6mmandnotmorethan14mmmeasuredhorizontallyfromthefrontofthenosing. | 41 | 9 | 8 | 4 | 8 | 1
1457535 | 90358 | B | nbc2015_divb | 004304 | B | 9.33.8.2.(2) | Insulation and Coverings | Insulation and coverings on pipes in which the temperature of the fluid exceeds 120°C shall be made of noncombustible material, or shall not flame, glow, smoulder or smoke when tested in accordance with ASTM C 411-11 Hot-Surface Performance of High-Temperature Thermal Insulation at the maximum temperature to which such insulation or covering is to be exposed in service. | insulationandcoveringsonpipesinwhichthetemperatureofthefluidexceeds120°cshallbemadeofnoncombustiblematerial,orshallnotflame,glow,smoulderorsmokewhentestedinaccordancewithastmc411-11hot-surfaceperformanceofhigh-temperaturethermalinsulationatthemaximumtemperaturetowhichsuchinsulationorcoveringistobeexposedinservice. | 58 | 9 | 33 | 8 | 2 | 2
1457563 |  | B | nbc2015_divb |  | B | 9.13.4.6.(6) |  |  |  |  | 9 | 13 | 4 | 6 | 6
1457629 |  | B | nbc2015_divb |  | B | 10.2.3.2.(3) |  |  |  |  | 10 | 2 | 3 | 2 | 3
1457663 |  | B | nbc2015_divb |  | B | 7.4.6.3.(4) |  |  |  |  | 7 | 4 | 6 | 3 | 4
1457664 |  | B | nbc2015_divb |  | B | 7.4.7.3.(4) |  |  |  |  | 7 | 4 | 7 | 3 | 4
1457670 |  | B | nbc2015_divb |  | B | 3.3.2.4.(10) |  |  |  |  | 3 | 3 | 2 | 4 | 10
1457684 |  | B | nbc2015_divb |  | B | 3.8.1.2.(6) |  |  |  |  | 3 | 8 | 1 | 2 | 6
1457689 |  | B | nbc2015_divb |  | B | 6.2.4.2.(3) |  |  |  |  | 6 | 2 | 4 | 2 | 3
1457693 |  | B | nbc2015_divb |  | B | 7.4.6.3.(2) |  |  |  |  | 7 | 4 | 6 | 3 | 2
1457722 |  | B | nbc2015_divb |  | B | 7.3.5.3.(1) |  |  |  |  | 7 | 3 | 5 | 3 | 1
1457724 |  | B | nbc2015_divb |  | B | 7.3.6.4.(1) |  |  |  |  | 7 | 3 | 6 | 4 | 1
1457744 |  | B | nbc2015_divb |  | B | 3.13.3.3.(4) |  |  |  |  | 3 | 13 | 3 | 3 | 4
1457746 |  | B | nbc2015_divb |  | B | 7.6.4.2.(3) |  |  |  |  | 7 | 6 | 4 | 2 | 3
1457761 |  | B | nbc2015_divb |  | B | 8.5.2.1.(7) |  |  |  |  | 8 | 5 | 2 | 1 | 7
1457776 |  | B | nbc2015_divb |  | B | 9.23.13.8.(1) |  |  |  |  | 9 | 23 | 13 | 8 | 1
1457788 |  | B | nbc2015_divb |  | B | 9.28.7.1.(1) |  |  |  |  | 9 | 28 | 7 | 1 | 1
1457867 |  | B | nbc2015_divb |  | B | 4.1.5.5.(5) |  |  |  |  | 4 | 1 | 5 | 5 | 5
1457910 | 86583 | B | nbc2015_divb | 000529 | B | 3.2.3.7.(3) | Construction of Exposing Building Face | Except as provided in Article 3.1.4.8., the requirement in Table 3.2.3.7. for noncombustible cladding for buildings or fire compartments where the maximum permitted area of unprotected openings is more than 10% of the exposing building face is permitted to be waived for exterior wall assemblies that comply with Article 3.1.5.5. | exceptasprovidedinarticle3.1.4.8.,therequirementintable3.2.3.7.fornoncombustiblecladdingforbuildingsorfirecompartmentswherethemaximumpermittedareaofunprotectedopeningsismorethan10%oftheexposingbuildingfaceispermittedtobewaivedforexteriorwallassembliesthatcomplywitharticle3.1.5.5. | 50 | 3 | 2 | 3 | 7 | 3
1457921 | 87585 | B | nbc2015_divb | 001531 | B | 4.1.5.8.(3) | Variation with Tributary Area | Where a structural member supports a tributary area of a floor or a roof, or a combination thereof, that is greater than 20 m2 and used for any use or occupancy other than those indicated in Sentences 4.1.5.8.(1)and 4.1.5.8.(2), the specified live load due to use and occupancy is the load specified in Article 4.1.5.3. multiplied by 0.3+9.8/Bwhere B is the tributary area in square metres for this type of use and occupancy. | whereastructuralmembersupportsatributaryareaofafloororaroof,oracombinationthereof,thatisgreaterthan20m2andusedforanyuseoroccupancyotherthanthoseindicatedinsentences4.1.5.8.(1)and4.1.5.8.(2),thespecifiedliveloadduetouseandoccupancyistheloadspecifiedinarticle4.1.5.3.multipliedby0.3+9.8/bwherebisthetributaryareainsquaremetresforthistypeofuseandoccupancy. | 73 | 4 | 1 | 5 | 8 | 3
1457928 | 86338 | B | nbc2015_divb | 000284 | B | 3.1.13.11.(1) | Elevator Cars | The wall and ceiling surfaces of elevator cars shall have a flame-spread rating not more than 75. | thewallandceilingsurfacesofelevatorcarsshallhaveaflame-spreadratingnotmorethan75. | 17 | 3 | 1 | 13 | 11 | 1
1457935 | 88622 | B | nbc2015_divb | 002568 | B | 9.10.1.3.(4) | Items under Part 3 Jurisdiction | Where rooms or spaces are intended for the storage, manufacture or use of hazardous or explosive material, such rooms or spaces shall conform to Part 3.. (See Note A-3.3.1.2.(1).) (See Note A-3.3.1.2.(1).) | whereroomsorspacesareintendedforthestorage,manufactureoruseofhazardousorexplosivematerial,suchroomsorspacesshallconformtopart3..(seenotea-3.3.1.2.(1).)(seenotea-3.3.1.2.(1).) | 32 | 9 | 10 | 1 | 3 | 4
1457945 |  | B | nbc2015_divb |  | B | 6.2.2.9.(4) |  |  |  |  | 6 | 2 | 2 | 9 | 4
1458034 | 89627 | B | nbc2015_divb | 003573 | B | 9.23.16.5.(3) | Lumber Roof Sheathing | Lumber roof sheathing shall be designed according to Part 4, where the seismic spectral response acceleration, Sa(0.2), is greater than 1.2, or the 1-in-50 hourly wind pressure is equal to or greater than 1.20 kPa. | lumberroofsheathingshallbedesignedaccordingtopart4,wheretheseismicspectralresponseacceleration,sa(0.2),isgreaterthan1.2,orthe1-in-50hourlywindpressureisequaltoorgreaterthan1.20kpa. | 35 | 9 | 23 | 16 | 5 | 3
1458047 | 89867 | B | nbc2015_divb | 003813 | B | 9.27.2.2.(1) | Minimum Protection from Precipitation Ingress | Except as provided in Sentence 9.27.2.2.(2), a cladding assembly is deemed to have a capillary break between the cladding and the backing assembly, where there is a drained and vented air space not less than 10 mm deep behind the cladding, over the full height and width of the wall (see also Article 9.27.5.3.), an open drainage material, not less than 10 mm thick and with a cross-sectional area that is not less than 80% open, is installed between the cladding and the backing, over the full height and width of the wall, the cladding is loosely fastened to the backing and behind each cladding component there is a clear air space that is continuous for the full width of the component, not less than 10 mm deep at the bottom of the component, and not less than 6 mm deep over not less than 90 mm for every 230 mm of exposed height of the component, the wall is a masonry cavity wall or the cladding is masonry veneer constructed according to Section 9.20., or the cladding conforms to Subsection 9.27.13. | exceptasprovidedinsentence9.27.2.2.(2),acladdingassemblyisdeemedtohaveacapillarybreakbetweenthecladdingandthebackingassembly,wherethereisadrainedandventedairspacenotlessthan10mmdeepbehindthecladding,overthefullheightandwidthofthewall(seealsoarticle9.27.5.3.),anopendrainagematerial,notlessthan10mmthickandwithacross-sectionalareathatisnotlessthan80%open,isinstalledbetweenthecladdingandthebacking,overthefullheightandwidthofthewall,thecladdingislooselyfastenedtothebackingandbehindeachcladdingcomponentthereisaclearairspacethatiscontinuousforthefullwidthofthecomponent,notlessthan10mmdeepatthebottomofthecomponent,andnotlessthan6mmdeepovernotlessthan90mmforevery230mmofexposedheightofthecomponent,thewallisamasonrycavitywallorthecladdingismasonryveneerconstructedaccordingtosection9.20.,orthecladdingconformstosubsection9.27.13. | 182 | 9 | 27 | 2 | 2 | 1
1458059 | 89433 | B | nbc2015_divb | 003379 | B | 9.23.3.2.(1) | Length of Nails | All nails shall be long enough so that not less than half their required length penetrates into the second member. | allnailsshallbelongenoughsothatnotlessthanhalftheirrequiredlengthpenetratesintothesecondmember. | 20 | 9 | 23 | 3 | 2 | 1
1458067 | 87235 | B | nbc2015_divb | 001181 | B | 3.4.6.10.(2) | Horizontal Exits | If vestibules, enclosed balconies or bridges are used as parts of a horizontal exit, their clear width shall be not less than that of the exit doorways opening into them, except that handrails are not permitted to project into this clear width more than 100 mm. | ifvestibules,enclosedbalconiesorbridgesareusedaspartsofahorizontalexit,theirclearwidthshallbenotlessthanthatoftheexitdoorwaysopeningintothem,exceptthathandrailsarenotpermittedtoprojectintothisclearwidthmorethan100mm. | 46 | 3 | 4 | 6 | 10 | 2
1458075 | 87405 | B | nbc2015_divb | 001351 | B | 3.7.2.2.(9) | Water Closets | The number of water closets required for a treatment or detention occupancy shall be determined on the basis of the special needs of the occupancy. | thenumberofwaterclosetsrequiredforatreatmentordetentionoccupancyshallbedeterminedonthebasisofthespecialneedsoftheoccupancy. | 25 | 3 | 7 | 2 | 2 | 9
1458076 | 86211 | B | nbc2015_divb | 000157 | B | 3.1.8.5.(1) | Installation of Closures | Except where fire dampers, window assemblies and glass block are used as closures, closures of the same fire-protection rating installed on opposite sides of the same opening are deemed to have a fire-protection rating equal to the sum of the fire-protection ratings of the closures. (See Note A-3.1.8.1.(2).) | exceptwherefiredampers,windowassembliesandglassblockareusedasclosures,closuresofthesamefire-protectionratinginstalledonoppositesidesofthesameopeningaredeemedtohaveafire-protectionratingequaltothesumofthefire-protectionratingsoftheclosures.(seenotea-3.1.8.1.(2).) | 48 | 3 | 1 | 8 | 5 | 1
1458082 | 86843 | B | nbc2015_divb | 000789 | B | 3.2.7.10.(11) | Protection of Electrical Conductors | Conductors leading from a distribution panel to emergency lighting units located on other storeys shall be protected in accordance with Sentence 3.2.7.10.(2) between the distribution panel and the floor area where the emergency lighting units are located. | conductorsleadingfromadistributionpaneltoemergencylightingunitslocatedonotherstoreysshallbeprotectedinaccordancewithsentence3.2.7.10.(2)betweenthedistributionpanelandthefloorareawheretheemergencylightingunitsarelocated. | 37 | 3 | 2 | 7 | 10 | 11
1458105 | 88430 | B | nbc2015_divb | 002376 | B | 9.8.6.3.(4) | Dimensions of Landings | Where stair flights or ramps of different widths adjoin a single landing, the minimum width of the landing shall be where one or more of the stair or ramp widths do not exceed their respective required widths, not less than the greater required stair or ramp width, or where all of the widths of the stairs or ramps exceed their respective required widths, not less than the lesser actual stair or ramp width. | wherestairflightsorrampsofdifferentwidthsadjoinasinglelanding,theminimumwidthofthelandingshallbewhereoneormoreofthestairorrampwidthsdonotexceedtheirrespectiverequiredwidths,notlessthanthegreaterrequiredstairorrampwidth,orwhereallofthewidthsofthestairsorrampsexceedtheirrespectiverequiredwidths,notlessthanthelesseractualstairorrampwidth. | 73 | 9 | 8 | 6 | 3 | 4
1458108 | 88472 | B | nbc2015_divb | 002418 | B | 9.8.8.4.(2) | Guards for Floors and Ramps in Garages | Vehicle guardrails shall be designed and constructed to withstand the loading values stipulated in Sentence 4.1.5.15.(1). (See Note A-4.1.5.14. and 4.1.5.15.(1).) | vehicleguardrailsshallbedesignedandconstructedtowithstandtheloadingvaluesstipulatedinsentence4.1.5.15.(1).(seenotea-4.1.5.14.and4.1.5.15.(1).) | 21 | 9 | 8 | 8 | 4 | 2
1458115 | 90200 | B | nbc2015_divb | 004146 | B | 9.32.3.5.(10) | Ventilation Systems Not Used in Conjunction with Forced Air | Except as provided in Sentence 9.32.3.5.(11), outdoor air shall be distributed by a system of trunk and branch supply ducts, from the outdoor air supply fan required by Sentence 9.32.3.5.(2) to each bedroom, any storey, including basements and heated crawl spaces, without a bedroom, and if there is no storey without a bedroom, to the principal living area. | exceptasprovidedinsentence9.32.3.5.(11),outdoorairshallbedistributedbyasystemoftrunkandbranchsupplyducts,fromtheoutdoorairsupplyfanrequiredbysentence9.32.3.5.(2)toeachbedroom,anystorey,includingbasementsandheatedcrawlspaces,withoutabedroom,andifthereisnostoreywithoutabedroom,totheprincipallivingarea. | 58 | 9 | 32 | 3 | 5 | 10
1458126 | 86952 | B | nbc2015_divb | 000898 | B | 3.3.1.24.(1) | Signs in Service Spaces | Illuminated signs conforming to Sentences 3.4.5.1.(2)and 3.4.5.1.(6) shall be provided to indicate the direction to egress points in a service space referred to in Sentence 3.2.1.1.(8). | illuminatedsignsconformingtosentences3.4.5.1.(2)and3.4.5.1.(6)shallbeprovidedtoindicatethedirectiontoegresspointsinaservicespacereferredtoinsentence3.2.1.1.(8). | 26 | 3 | 3 | 1 | 24 | 1
1458133 | 88355 | B | nbc2015_divb | 002301 | B | 9.7.5.1.(2) | Application and Compliance | Glass for site-built windows, doors, sidelights for doors, and skylights shall comply with Section 9.6. | glassforsite-builtwindows,doors,sidelightsfordoors,andskylightsshallcomplywithsection9.6. | 15 | 9 | 7 | 5 | 1 | 2
1458160 | 87736 | B | nbc2015_divb | 001682 | B | 4.1.8.4.(8) | Site Properties | For structures with a fundamental period of vibration equal to or less than 0.5 s that are built on liquefiable soils, Site Class and the corresponding values of F(T) may be determined as described in Tables 4.1.8.4.-A, 4.1.8.4.-B, and 4.1.8.4.-C by assuming that the soils are not liquefiable. (See Note A-4.1.8.4.(3) and Table 4.1.8.4.-A.) | forstructureswithafundamentalperiodofvibrationequaltoorlessthan0.5sthatarebuiltonliquefiablesoils,siteclassandthecorrespondingvaluesoff(t)maybedeterminedasdescribedintables4.1.8.4.-a,4.1.8.4.-b,and4.1.8.4.-cbyassumingthatthesoilsarenotliquefiable.(seenotea-4.1.8.4.(3)andtable4.1.8.4.-a.) | 54 | 4 | 1 | 8 | 4 | 8
1458166 | 90497 | B | nbc2015_divb | 004443 | B | 9.36.2.11.(6) | Trade-off Options for Above-ground Building Envelope Components | The reduction in effective thermal resistance of above-ground opaque building envelope assemblies permitted by Sentences 9.36.2.11.(2)and 9.36.2.11.(4) shall result in an RSI value that is not less than 55% of that required in Article 9.36.2.6. for above-ground walls and joist-type roofs (see Note A-9.36.2.11.(6)(a)), and 60% of that required in Article 9.36.2.6. for other opaque assemblies. | thereductionineffectivethermalresistanceofabove-groundopaquebuildingenvelopeassembliespermittedbysentences9.36.2.11.(2)and9.36.2.11.(4)shallresultinanrsivaluethatisnotlessthan55%ofthatrequiredinarticle9.36.2.6.forabove-groundwallsandjoist-typeroofs(seenotea-9.36.2.11.(6)(a)),and60%ofthatrequiredinarticle9.36.2.6.forotheropaqueassemblies. | 56 | 9 | 36 | 2 | 11 | 6
1458171 | 90559 | B | nbc2015_divb | 004505 | B | 9.36.5.3.(3) | Compliance | In establishing the house energy target, building components, systems and assemblies shall be accounted for in accordance with the prescriptive requirements of Subsections 9.36.2.to 9.36.4. for the climate zone under consideration. | inestablishingthehouseenergytarget,buildingcomponents,systemsandassembliesshallbeaccountedforinaccordancewiththeprescriptiverequirementsofsubsections9.36.2.to9.36.4.fortheclimatezoneunderconsideration. | 31 | 9 | 36 | 5 | 3 | 3
1458172 | 90441 | B | nbc2015_divb | 004387 | B | 9.36.2.5.(4) | Continuity of Insulation | Where an ornamentation or appendage penetrates an exterior wall and breaks the continuity of the plane of insulation, the penetrating element shall be insulated on both of its sides, inward or outward from the building envelope, for a distance equal to 4 times the insulated thickness of the exterior wall to an effective thermal resistance not less than that required for the wall as stated in Table 9.36.2.6.-A or 9.36.2.6.-B, within the plane of insulation of the wall to an effective thermal resistance not less than 55% of that required for the exterior wall, or within the penetrating element to an effective thermal resistance not less than that required for the exterior wall. | whereanornamentationorappendagepenetratesanexteriorwallandbreaksthecontinuityoftheplaneofinsulation,thepenetratingelementshallbeinsulatedonbothofitssides,inwardoroutwardfromthebuildingenvelope,foradistanceequalto4timestheinsulatedthicknessoftheexteriorwalltoaneffectivethermalresistancenotlessthanthatrequiredforthewallasstatedintable9.36.2.6.-aor9.36.2.6.-b,withintheplaneofinsulationofthewalltoaneffectivethermalresistancenotlessthan55%ofthatrequiredfortheexteriorwall,orwithinthepenetratingelementtoaneffectivethermalresistancenotlessthanthatrequiredfortheexteriorwall. | 113 | 9 | 36 | 2 | 5 | 4
1458184 | 90367 | B | nbc2015_divb | 004313 | B | 9.33.10.1.(1) | Requirement for Venting | Except as provided in Articles 9.33.10.2.and 9.33.10.3., the products of combustion from oil-, gas- and solid-fuel-burning appliances, including stoves, cooktops, ovens and space heaters, shall be vented in conformance with the applicable appliance installation standard listed in Sentences 9.33.5.2.(1)and 9.33.5.3.(1). | exceptasprovidedinarticles9.33.10.2.and9.33.10.3.,theproductsofcombustionfromoil-,gas-andsolid-fuel-burningappliances,includingstoves,cooktops,ovensandspaceheaters,shallbeventedinconformancewiththeapplicableapplianceinstallationstandardlistedinsentences9.33.5.2.(1)and9.33.5.3.(1). | 40 | 9 | 33 | 10 | 1 | 1
1458188 | 88671 | B | nbc2015_divb | 002617 | B | 9.10.9.1.(1) | Application | This Subsection applies to fire separations required between rooms and spaces in buildings, and smoke-tight barriers required in houses with a secondary suite including their common spaces. | thissubsectionappliestofireseparationsrequiredbetweenroomsandspacesinbuildings,andsmoke-tightbarriersrequiredinhouseswithasecondarysuiteincludingtheircommonspaces. | 27 | 9 | 10 | 9 | 1 | 1
1458192 | 89242 | B | nbc2015_divb | 003188 | B | 9.20.8.3.(1) | Bearing of Beams and Joists | The bearing area under beams and joists shall be sufficient to carry the supported load. | thebearingareaunderbeamsandjoistsshallbesufficienttocarrythesupportedload. | 15 | 9 | 20 | 8 | 3 | 1
1458217 |  | B | nbc2015_divb |  | B | 10.9.2.2.(1) |  |  |  |  | 10 | 9 | 2 | 2 | 1
1458239 |  | B | nbc2015_divb |  | B | 3.7.2.2.(18) |  |  |  |  | 3 | 7 | 2 | 2 | 18
1458268 |  | B | nbc2015_divb |  | B | 10.4.4.1.(1) |  |  |  |  | 10 | 4 | 4 | 1 | 1
1458305 |  | B | nbc2015_divb |  | B | 3.2.8.10.(1) |  |  |  |  | 3 | 2 | 8 | 10 | 1
1458327 |  | B | nbc2015_divb |  | B | 7.4.4.3.(2) |  |  |  |  | 7 | 4 | 4 | 3 | 2
1458371 |  | B | nbc2015_divb |  | B | 9.10.11.4.(1) |  |  |  |  | 9 | 10 | 11 | 4 | 1
1458390 |  | B | nbc2015_divb |  | B | 11.4.3.1.(2) |  |  |  |  | 11 | 4 | 3 | 1 | 2
1458468 |  | B | nbc2015_divb |  | B | 3.7.2.5.(2) |  |  |  |  | 3 | 7 | 2 | 5 | 2
1458475 |  | B | nbc2015_divb |  | B | 2.2.8.3.(4) |  |  |  |  | 2 | 2 | 8 | 3 | 4
1458512 | 86095 | B | nbc2015_divb | 000041 | B | 3.1.4.3.(3) | Wires and Cables | Except as permitted in Sentence 3.1.4.3.(4), where totally enclosed noncombustible raceways are used in a plenum, exposed components of wiring systems with combustible insulation, jackets or sheathes, including optical fibre cables and electrical wires and cables that are used for the transmission of voice, sound or data, that are installed in the plenum or that extend not more than 9 m from the plenum, including drop down to the floor level, are permitted, provided they exhibit a vertical char of not more than 1.5 m when tested in conformance with the Vertical Flame Test – Cables in Cable Trays (FT4 rating) in CSA C22.2 No. 0.3-09 Test Methods for Electrical Wires and Cables | exceptaspermittedinsentence3.1.4.3.(4),wheretotallyenclosednoncombustibleracewaysareusedinaplenum,exposedcomponentsofwiringsystemswithcombustibleinsulation,jacketsorsheathes,includingopticalfibrecablesandelectricalwiresandcablesthatareusedforthetransmissionofvoice,soundordata,thatareinstalledintheplenumorthatextendnotmorethan9mfromtheplenum,includingdropdowntothefloorlevel,arepermitted,providedtheyexhibitaverticalcharofnotmorethan1.5mwhentestedinconformancewiththeverticalflametest–cablesincabletrays(ft4rating)incsac22.2no.0.3-09testmethodsforelectricalwiresandcables | 113 | 3 | 1 | 4 | 3 | 3
1458524 | 88753 | B | nbc2015_divb | 002699 | B | 9.10.12.2.(1) | Location of Skylights | Where a wall in a building is exposed to a fire hazard from an adjoining roof of a separate unsprinklered fire compartment in the same building, the roof shall contain no skylights within a horizontal distance of 5 m of the windows in the exposed wall. | whereawallinabuildingisexposedtoafirehazardfromanadjoiningroofofaseparateunsprinkleredfirecompartmentinthesamebuilding,theroofshallcontainnoskylightswithinahorizontaldistanceof5mofthewindowsintheexposedwall. | 46 | 9 | 10 | 12 | 2 | 1
1458629 | 89515 | B | nbc2015_divb | 003461 | B | 9.23.10.1.(1) | Stud Size and Spacing | The size and spacing of studs shall conform to Table 9.23.10.1. | thesizeandspacingofstudsshallconformtotable9.23.10.1. | 11 | 9 | 23 | 10 | 1 | 1
1458645 | 89869 | B | nbc2015_divb | 003815 | B | 9.27.2.2.(3) | Minimum Protection from Precipitation Ingress | Where a construction projects over the top of the drained and vented air space described in Clause 9.27.2.2.(1)(a) or over the drainage material described in Clause 9.27.2.2.(1)(b), the air space or drainage material shall not be contiguous with concealed spaces in the projecting construction. | whereaconstructionprojectsoverthetopofthedrainedandventedairspacedescribedinclause9.27.2.2.(1)(a)oroverthedrainagematerialdescribedinclause9.27.2.2.(1)(b),theairspaceordrainagematerialshallnotbecontiguouswithconcealedspacesintheprojectingconstruction. | 44 | 9 | 27 | 2 | 2 | 3
1458646 | 90003 | B | nbc2015_divb | 003949 | B | 9.28.4.5.(2) | Application of Stucco Lath | Horizontal and vertical joints in stucco lath shall be lapped not less than 50 mm. | horizontalandverticaljointsinstuccolathshallbelappednotlessthan50mm. | 15 | 9 | 28 | 4 | 5 | 2
1458661 |  | B | nbc2015_divb |  | B | 2.2.2.4.(2) |  |  |  |  | 2 | 2 | 2 | 4 | 2
1458665 | 88871 | B | nbc2015_divb | 002817 | B | 9.10.17.11.(1) | Walls and Ceilings in Bathrooms | The interior finish of walls and ceilings in bathrooms within suites of residential occupancy shall have a surface flame-spread rating of not more than 200. | theinteriorfinishofwallsandceilingsinbathroomswithinsuitesofresidentialoccupancyshallhaveasurfaceflame-spreadratingofnotmorethan200. | 25 | 9 | 10 | 17 | 11 | 1
1458678 | 87316 | B | nbc2015_divb | 001262 | B | 3.6.2.1.(7) | Fire Separations around Service Rooms | Except as permitted by Sentence 3.6.2.1.(8), in a storey that is not sprinklered throughout, a service room that contains service equipment other than that addressed by Sentences 3.6.2.1.(1)to 3.6.2.1.(6) shall be separated from the remainder of the building by a fire separation having a fire-resistance rating not less than 1 h. | exceptaspermittedbysentence3.6.2.1.(8),inastoreythatisnotsprinkleredthroughout,aserviceroomthatcontainsserviceequipmentotherthanthataddressedbysentences3.6.2.1.(1)to3.6.2.1.(6)shallbeseparatedfromtheremainderofthebuildingbyafireseparationhavingafire-resistanceratingnotlessthan1h. | 51 | 3 | 6 | 2 | 1 | 7
1458687 | 87392 | B | nbc2015_divb | 001338 | B | 3.6.5.8.(4) | Return-Air System | Combustiblereturn ducts shall be lined with noncombustible material below floor registers, at the bottom of vertical ducts, and under furnaces having a bottom return. | combustiblereturnductsshallbelinedwithnoncombustiblematerialbelowfloorregisters,atthebottomofverticalducts,andunderfurnaceshavingabottomreturn. | 24 | 3 | 6 | 5 | 8 | 4
1458690 | 86844 | B | nbc2015_divb | 000790 | B | 3.2.8.1.(1) | Application | Except as permitted by Article 3.2.8.2. and Sentence 3.3.4.2.(3), the portions of a floor area or a mezzanine that do not terminate at an exterior wall, a firewall or a vertical shaft shall terminate at a vertical fire separation having a fire-resistance rating not less than that required for the floor assembly and extending from the floor assembly to the underside of the floor or roof assembly above, or be protected in conformance with the requirements of Articles 3.2.8.3.to 3.2.8.8. | exceptaspermittedbyarticle3.2.8.2.andsentence3.3.4.2.(3),theportionsofafloorareaoramezzaninethatdonotterminateatanexteriorwall,afirewalloraverticalshaftshallterminateataverticalfireseparationhavingafire-resistanceratingnotlessthanthatrequiredforthefloorassemblyandextendingfromthefloorassemblytotheundersideofthefloororroofassemblyabove,orbeprotectedinconformancewiththerequirementsofarticles3.2.8.3.to3.2.8.8. | 80 | 3 | 2 | 8 | 1 | 1
1458696 | 88236 | B | nbc2015_divb | 002182 | B | 9.1.1.1.(1) | Application | The application of this Part shall be as described in Subsection 1.3.3.. (See Note A-9.1.1.1.(1) regarding application to seasonally and intermittently occupied buildings.) | theapplicationofthispartshallbeasdescribedinsubsection1.3.3..(seenotea-9.1.1.1.(1)regardingapplicationtoseasonallyandintermittentlyoccupiedbuildings.) | 23 | 9 | 1 | 1 | 1 | 1
1458717 | 89087 | B | nbc2015_divb | 003033 | B | 9.15.4.9.(1) | Crack Control Joints | Crack control joints shall be provided in foundation walls more than 25 m long at intervals of not more than 15 m. | crackcontroljointsshallbeprovidedinfoundationwallsmorethan25mlongatintervalsofnotmorethan15m. | 22 | 9 | 15 | 4 | 9 | 1
1458731 | 88266 | B | nbc2015_divb | 002212 | B | 9.3.2.9.(5) | Termite and Decay Protection | Where wood is required by this Article to be treated to resist termites or decay, such treatment shall be in accordance with Table 2, Use Categories for Specific Products, Uses, and Exposures, of CSA CAN/CSA-O80.1-08 Specification of Treated Wood as follows: Use Category 1 (UC1), where the wood member is used in interior construction, above-ground applications, and applications where the wood member remains dry, Use Category 2 (UC2), where the wood member is used in interior construction, above-ground applications, and applications where the wood member may be subjected to occasional sources of moisture, Use Category 3.2 (UC3.2), where the wood member is used in exterior construction, above-ground applications, and applications where the wood member is uncoated or is used in a configuration conducive to moisture accumulation, Use Category 4.1 (UC4.1), where the wood member is in contact with the ground, the wood member is in contact with fresh water, or the vertical clearance between the wood element and the finished ground level is less than 150 mm and the wood elements are not separated from permeable supporting materials by a moisture barrier, or Use Category 4.2 (UC4.2), where the wood member is used in critical structural components, including permanent wood foundations. | wherewoodisrequiredbythisarticletobetreatedtoresisttermitesordecay,suchtreatmentshallbeinaccordancewithtable2,usecategoriesforspecificproducts,uses,andexposures,ofcsacan/csa-o80.1-08specificationoftreatedwoodasfollows:usecategory1(uc1),wherethewoodmemberisusedininteriorconstruction,above-groundapplications,andapplicationswherethewoodmemberremainsdry,usecategory2(uc2),wherethewoodmemberisusedininteriorconstruction,above-groundapplications,andapplicationswherethewoodmembermaybesubjectedtooccasionalsourcesofmoisture,usecategory3.2(uc3.2),wherethewoodmemberisusedinexteriorconstruction,above-groundapplications,andapplicationswherethewoodmemberisuncoatedorisusedinaconfigurationconducivetomoistureaccumulation,usecategory4.1(uc4.1),wherethewoodmemberisincontactwiththeground,thewoodmemberisincontactwithfreshwater,ortheverticalclearancebetweenthewoodelementandthefinishedgroundlevelislessthan150mmandthewoodelementsarenotseparatedfrompermeablesupportingmaterialsbyamoisturebarrier,orusecategory4.2(uc4.2),wherethewoodmemberisusedincriticalstructuralcomponents,includingpermanentwoodfoundations. | 201 | 9 | 3 | 2 | 9 | 5
1458756 | 87806 | B | nbc2015_divb | 001752 | B | 4.1.8.16.(7) | Foundation Provisions | At sites where IEFaSa(0.2) is equal to or greater than 0.35, basement walls shall be designed to resist earthquake lateral pressures from backfill or natural ground. (See Note A-4.1.8.16.(7).) | atsiteswhereiefasa(0.2)isequaltoorgreaterthan0.35,basementwallsshallbedesignedtoresistearthquakelateralpressuresfrombackfillornaturalground.(seenotea-4.1.8.16.(7).) | 29 | 4 | 1 | 8 | 16 | 7
1458757 | 87809 | B | nbc2015_divb | 001755 | B | 4.1.8.16.(10) | Foundation Provisions | The potential for liquefaction of the soil and its consequences, such as significant ground displacement and loss of soil strength and stiffness, shall be evaluated based on the ground motion parameters referenced in Subsection 1.1.3., as modified by Article 4.1.8.4., and shall be taken into account in the design of the structure and its foundations. (See Note A-4.1.8.16.(10).) | thepotentialforliquefactionofthesoilanditsconsequences,suchassignificantgrounddisplacementandlossofsoilstrengthandstiffness,shallbeevaluatedbasedonthegroundmotionparametersreferencedinsubsection1.1.3.,asmodifiedbyarticle4.1.8.4.,andshallbetakenintoaccountinthedesignofthestructureanditsfoundations.(seenotea-4.1.8.16.(10).) | 58 | 4 | 1 | 8 | 16 | 10
1458762 | 87109 | B | nbc2015_divb | 001055 | B | 3.3.6.7.(1) | Flooring Materials | Floors in areas where dangerous goods are stored shall be constructed of impermeable materials to prevent the absorption of chemicals. | floorsinareaswheredangerousgoodsarestoredshallbeconstructedofimpermeablematerialstopreventtheabsorptionofchemicals. | 20 | 3 | 3 | 6 | 7 | 1
1458772 | 87460 | B | nbc2015_divb | 001406 | B | 3.8.2.10.(2) | Signs and Indicators | Where a washroom is not designed to accommodate persons with physical disabilities in a storey to which a barrier-free path of travel is required, signs shall be provided to indicate the location of barrier-free facilities. | whereawashroomisnotdesignedtoaccommodatepersonswithphysicaldisabilitiesinastoreytowhichabarrier-freepathoftravelisrequired,signsshallbeprovidedtoindicatethelocationofbarrier-freefacilities. | 35 | 3 | 8 | 2 | 10 | 2
1458784 | 87650 | B | nbc2015_divb | 001596 | B | 4.1.6.11.(2) | Snow Loads Due to Sliding | Sentence 4.1.6.11.(1) need not apply where snow from the upper roof is prevented from sliding by a parapet or other effective means, or the upper roof is not considered slippery and has a slope of less than 20°. | sentence4.1.6.11.(1)neednotapplywheresnowfromtheupperroofispreventedfromslidingbyaparapetorothereffectivemeans,ortheupperroofisnotconsideredslipperyandhasaslopeoflessthan20°. | 38 | 4 | 1 | 6 | 11 | 2
1458803 | 90450 | B | nbc2015_divb | 004396 | B | 9.36.2.6.(4) | Thermal Characteristics of Above-ground Opaque Building Assemblies | Except for tubular daylighting devices, the minimum effective thermal resistance values for walls stated in Tables 9.36.2.6.-A and 9.36.2.6.-B shall also apply to shafts for skylights. | exceptfortubulardaylightingdevices,theminimumeffectivethermalresistancevaluesforwallsstatedintables9.36.2.6.-aand9.36.2.6.-bshallalsoapplytoshaftsforskylights. | 26 | 9 | 36 | 2 | 6 | 4
1458804 |  | B | nbc2015_divb |  | B | 9.13.4.1.(3) |  |  |  |  | 9 | 13 | 4 | 1 | 3
1458822 | 87917 | B | nbc2015_divb | 001863 | B | 4.2.8.1.(1) | General | Where special foundation systems are used, such systems shall conform to Subsection 4.2.4., Sentence 4.1.1.5.(2) and Article 1.2.1.1.. | wherespecialfoundationsystemsareused,suchsystemsshallconformtosubsection4.2.4.,sentence4.1.1.5.(2)andarticle1.2.1.1.. | 18 | 4 | 2 | 8 | 1 | 1
1458874 |  | B | nbc2015_divb |  | B | 3.7.2.10.(1) |  |  |  |  | 3 | 7 | 2 | 10 | 1
1458884 |  | B | nbc2015_divb |  | B | 3.8.5.3.(2) |  |  |  |  | 3 | 8 | 5 | 3 | 2
1458896 |  | B | nbc2015_divb |  | B | 7.2.3.38.(3) |  |  |  |  | 7 | 2 | 3 | 38 | 3
1458902 |  | B | nbc2015_divb |  | B | 10.4.9.1.(3) |  |  |  |  | 10 | 4 | 9 | 1 | 3
1458914 |  | B | nbc2015_divb |  | B | 9.33.5.3.(2) |  |  |  |  | 9 | 33 | 5 | 3 | 2
1458916 |  | B | nbc2015_divb |  | B | 3.8.4.8.(1) |  |  |  |  | 3 | 8 | 4 | 8 | 1
1458938 |  | B | nbc2015_divb |  | B | 7.2.6.7.(4) |  |  |  |  | 7 | 2 | 6 | 7 | 4
1458959 |  | B | nbc2015_divb |  | B | 3.4.3.5.(1) |  |  |  |  | 3 | 4 | 3 | 5 | 1
1458964 |  | B | nbc2015_divb |  | B | 7.6.2.10.(3) |  |  |  |  | 7 | 6 | 2 | 10 | 3
1458968 |  | B | nbc2015_divb |  | B | 3.13.8.1.(1) |  |  |  |  | 3 | 13 | 8 | 1 | 1
1458981 |  | B | nbc2015_divb |  | B | 6.2.3.22.(2) |  |  |  |  | 6 | 2 | 3 | 22 | 2
1458982 |  | B | nbc2015_divb |  | B | 3.7.4.8.(1) |  |  |  |  | 3 | 7 | 4 | 8 | 1
1459047 |  | B | nbc2015_divb |  | B | 9.20.13.3.(2) |  |  |  |  | 9 | 20 | 13 | 3 | 2
1459049 |  | B | nbc2015_divb |  | B | 9.22.1.4.(4) |  |  |  |  | 9 | 22 | 1 | 4 | 4
1459139 |  | B | nbc2015_divb |  | B | 3.1.4.8.(4) |  |  |  |  | 3 | 1 | 4 | 8 | 4
1459184 | 88569 | B | nbc2015_divb | 002515 | B | 9.9.8.1.(1) | Measurement of Travel Distance | Except as provided in Sentences 9.9.8.1.(2)and 9.9.8.1.(3), for the purposes of this Subsection, travel distance means the distance from any point in the floor area to an exit measured along the path of exit travel. | exceptasprovidedinsentences9.9.8.1.(2)and9.9.8.1.(3),forthepurposesofthissubsection,traveldistancemeansthedistancefromanypointinthefloorareatoanexitmeasuredalongthepathofexittravel. | 35 | 9 | 9 | 8 | 1 | 1
1459302 | 89852 | B | nbc2015_divb | 003798 | B | 9.26.13.2.(1) | Support | Except as provided in Sentence 9.23.16.1.(1), where sheet metal roofing is not supported by roof decking but spans between spaced supports, the panels shall be designed to support the specified live loads for roofs. | exceptasprovidedinsentence9.23.16.1.(1),wheresheetmetalroofingisnotsupportedbyroofdeckingbutspansbetweenspacedsupports,thepanelsshallbedesignedtosupportthespecifiedliveloadsforroofs. | 34 | 9 | 26 | 13 | 2 | 1
1459317 | 89455 | B | nbc2015_divb | 003401 | B | 9.23.4.4.(1) | Concrete Topping | Except as permitted in Sentence 9.23.4.4.(2), where a floor is required to support a concrete topping, the joist spans shown in Span Table 9.23.4.2.-A or the spacing of the members shall be reduced to allow for the loads due to the topping. | exceptaspermittedinsentence9.23.4.4.(2),whereafloorisrequiredtosupportaconcretetopping,thejoistspansshowninspantable9.23.4.2.-aorthespacingofthemembersshallbereducedtoallowfortheloadsduetothetopping. | 42 | 9 | 23 | 4 | 4 | 1
1459341 | 87319 | B | nbc2015_divb | 001265 | B | 3.6.2.1.(10) | Fire Separations around Service Rooms | A fire separation is not required between a roof-top appliance and the building it serves. | afireseparationisnotrequiredbetweenaroof-topapplianceandthebuildingitserves. | 15 | 3 | 6 | 2 | 1 | 10
1459345 | 87386 | B | nbc2015_divb | 001332 | B | 3.6.5.6.(4) | Clearance of Ducts and Plenums | If the plenum clearance required in accordance with Sentence 3.6.5.6.(1) is more than 150 mm, the clearance between a supply duct and combustible material shall be not less than the required plenum clearance within a horizontal distance of 1?000 mm from the plenum, 150 mm within a horizontal distance between 1?000 mm and 1?800 mm from the plenum, and 25 mm at a horizontal distance of 1?800 mm or more from the plenum, except that this distance is permitted to be reduced to 8 mm beyond a bend or offset in the duct sufficiently large to shield the remainder of the supply duct from direct radiation from the furnace heat exchanger. (See Note A-3.6.5.6.(4).) | iftheplenumclearancerequiredinaccordancewithsentence3.6.5.6.(1)ismorethan150mm,theclearancebetweenasupplyductandcombustiblematerialshallbenotlessthantherequiredplenumclearancewithinahorizontaldistanceof1?000mmfromtheplenum,150mmwithinahorizontaldistancebetween1?000mmand1?800mmfromtheplenum,and25mmatahorizontaldistanceof1?800mmormorefromtheplenum,exceptthatthisdistanceispermittedtobereducedto8mmbeyondabendoroffsetintheductsufficientlylargetoshieldtheremainderofthesupplyductfromdirectradiationfromthefurnaceheatexchanger.(seenotea-3.6.5.6.(4).) | 114 | 3 | 6 | 5 | 6 | 4
1459347 | 87400 | B | nbc2015_divb | 001346 | B | 3.7.2.2.(4) | Water Closets | Both sexes are permitted to be served by a single water closet if the occupant load in an occupancy referred to in Sentence 3.7.2.2.(6), 3.7.2.2.(10), 3.7.2.2.(12), 3.7.2.2.(13), 3.7.2.2.(14)or 3.7.2.2.(16) is not more than 10. | bothsexesarepermittedtobeservedbyasinglewaterclosetiftheoccupantloadinanoccupancyreferredtoinsentence3.7.2.2.(6),3.7.2.2.(10),3.7.2.2.(12),3.7.2.2.(13),3.7.2.2.(14)or3.7.2.2.(16)isnotmorethan10. | 34 | 3 | 7 | 2 | 2 | 4
1459389 | 88477 | B | nbc2015_divb | 002423 | B | 9.8.8.7.(1) | Glass in Guards | Glass in guards shall be safety glass of the laminated or tempered type conforming to CGSB CAN/CGSB-12.1-M90 Tempered or Laminated Safety Glass or wired glass conforming to CGSB CAN/CGSB-12.11-M90 Wired Safety Glass | glassinguardsshallbesafetyglassofthelaminatedortemperedtypeconformingtocgsbcan/cgsb-12.1-m90temperedorlaminatedsafetyglassorwiredglassconformingtocgsbcan/cgsb-12.11-m90wiredsafetyglass | 32 | 9 | 8 | 8 | 7 | 1
1459415 | 87106 | B | nbc2015_divb | 001052 | B | 3.3.6.6.(4) | Ammonium Nitrate Storage | Buildings intended for the storage of ammonium nitrate shall have not less than 0.007 m2 of vent area for each square metre of storage area, unless mechanical ventilation is provided. | buildingsintendedforthestorageofammoniumnitrateshallhavenotlessthan0.007m2ofventareaforeachsquaremetreofstoragearea,unlessmechanicalventilationisprovided. | 30 | 3 | 3 | 6 | 6 | 4
1459434 | 89165 | B | nbc2015_divb | 003111 | B | 9.18.7.1.(1) | Crawl Spaces as Warm Air Plenums | Only crawl spaces under 1-storey portions of dwelling units shall be used as warm-air plenums. | onlycrawlspacesunder1-storeyportionsofdwellingunitsshallbeusedaswarm-airplenums. | 15 | 9 | 18 | 7 | 1 | 1
1459446 | 89035 | B | nbc2015_divb | 002981 | B | 9.15.1.1.(1) | General | Except as provided in Articles 9.15.1.2.and 9.15.1.3., this Section applies to concrete or unit masonry foundation walls and concrete footings not subject to surcharge on stable soils with an allowable bearing pressure of 75 kPa or greater, and for buildings of wood-frame or masonry construction, wood-frame foundation walls and wood or concrete footings not subject to surcharge on stable soils with an allowable bearing pressure of 75 kPa or greater, and for buildings of wood-frame construction, and flat insulating concrete form foundation walls and concrete footings not subject to surcharge (see Note A-9.15.1.1.(1)(c) and 9.20.1.1.(1)(b)) on stable soils with an allowable bearing pressure of 75 kPa or greater, and for buildings of light-frame or flat insulating concrete form construction that are not more than 2 storeys in building height, with a maximum floor to floor height of 3 m, and containing only a single dwelling unit. | exceptasprovidedinarticles9.15.1.2.and9.15.1.3.,thissectionappliestoconcreteorunitmasonryfoundationwallsandconcretefootingsnotsubjecttosurchargeonstablesoilswithanallowablebearingpressureof75kpaorgreater,andforbuildingsofwood-frameormasonryconstruction,wood-framefoundationwallsandwoodorconcretefootingsnotsubjecttosurchargeonstablesoilswithanallowablebearingpressureof75kpaorgreater,andforbuildingsofwood-frameconstruction,andflatinsulatingconcreteformfoundationwallsandconcretefootingsnotsubjecttosurcharge(seenotea-9.15.1.1.(1)(c)and9.20.1.1.(1)(b))onstablesoilswithanallowablebearingpressureof75kpaorgreater,andforbuildingsoflight-frameorflatinsulatingconcreteformconstructionthatarenotmorethan2storeysinbuildingheight,withamaximumfloortofloorheightof3m,andcontainingonlyasingledwellingunit. | 146 | 9 | 15 | 1 | 1 | 1
1459452 | 90435 | B | nbc2015_divb | 004381 | B | 9.36.2.4.(2) | Calculation of Effective Thermal Resistance of Assemblies | Minor penetrations through assemblies, such as pipes, ducts, equipment with through-the-wall venting, packaged terminal air conditioners or heat pumps, shelf angles, anchors and ties and associated fasteners, and minor structural members that must partially or completely penetrate the building envelope to perform their intended function need not be taken into account in the calculation of the effective thermal resistance of that assembly. | minorpenetrationsthroughassemblies,suchaspipes,ducts,equipmentwiththrough-the-wallventing,packagedterminalairconditionersorheatpumps,shelfangles,anchorsandtiesandassociatedfasteners,andminorstructuralmembersthatmustpartiallyorcompletelypenetratethebuildingenvelopetoperformtheirintendedfunctionneednotbetakenintoaccountinthecalculationoftheeffectivethermalresistanceofthatassembly. | 62 | 9 | 36 | 2 | 4 | 2
1459472 | 90542 | B | nbc2015_divb | 004488 | B | 9.36.4.3.(1) | Solar Domestic Hot Water Systems | Service water heating systems that use solar thermal technology shall conform to the manufacturer’s design requirements and installation procedures. | servicewaterheatingsystemsthatusesolarthermaltechnologyshallconformtothemanufacturer’sdesignrequirementsandinstallationprocedures. | 19 | 9 | 36 | 4 | 3 | 1
1459484 | 89245 | B | nbc2015_divb | 003191 | B | 9.20.8.4.(1) | Support of Beams and Columns | Beams and columns supported on masonry walls shall be supported on pilasters where the thickness of the masonry wall or wythe is less than 190 mm. | beamsandcolumnssupportedonmasonrywallsshallbesupportedonpilasterswherethethicknessofthemasonrywallorwytheislessthan190mm. | 26 | 9 | 20 | 8 | 4 | 1
1459504 | 90576 | B | nbc2015_divb | 004522 | B | 9.36.5.5.(3) | Climatic Data | The energy model calculations shall account for ground reflectance by increasing ground reflectance due to snow cover in a ratio of 30% without snow cover and 70% with snow cover, or taking into account changes in ground reflectance throughout the heating season. | theenergymodelcalculationsshallaccountforgroundreflectancebyincreasinggroundreflectanceduetosnowcoverinaratioof30%withoutsnowcoverand70%withsnowcover,ortakingintoaccountchangesingroundreflectancethroughouttheheatingseason. | 42 | 9 | 36 | 5 | 5 | 3
1459510 |  | B | nbc2015_divb |  | B | 10.9.2.2.(2) |  |  |  |  | 10 | 9 | 2 | 2 | 2
1459524 |  | B | nbc2015_divb |  | B | 3.6.4.7.(1) |  |  |  |  | 3 | 6 | 4 | 7 | 1
1459533 |  | B | nbc2015_divb |  | B | 7.2.4.7.(1) |  |  |  |  | 7 | 2 | 4 | 7 | 1
1459544 |  | B | nbc2015_divb |  | C | 2.2.10.2.(2) |  |  |  |  | 2 | 2 | 10 | 2 | 2
1459552 |  | B | nbc2015_divb |  | C | 2.2.9.3.(3) |  |  |  |  | 2 | 2 | 9 | 3 | 3
1459585 |  | B | nbc2015_divb |  | B | 3.8.1.4.(1) |  |  |  |  | 3 | 8 | 1 | 4 | 1
1459588 |  | B | nbc2015_divb |  | B | 3.2.8.4.(4) |  |  |  |  | 3 | 2 | 8 | 4 | 4
1459602 |  | B | nbc2015_divb |  | B | 3.4.5.1.(8) |  |  |  |  | 3 | 4 | 5 | 1 | 8
1459603 |  | B | nbc2015_divb |  | B | 3.10.2.2.(1) |  |  |  |  | 3 | 10 | 2 | 2 | 1
1459613 |  | B | nbc2015_divb |  | B | 3.8.2.4.(7) |  |  |  |  | 3 | 8 | 2 | 4 | 7
1459620 |  | B | nbc2015_divb |  | B | 7.4.5.1.(2) |  |  |  |  | 7 | 4 | 5 | 1 | 2
1459627 |  | B | nbc2015_divb |  | B | 3.4.2.1.(6) |  |  |  |  | 3 | 4 | 2 | 1 | 6
1459628 |  | B | nbc2015_divb |  | B | 3.7.4.5.(1) |  |  |  |  | 3 | 7 | 4 | 5 | 1
1459637 |  | B | nbc2015_divb |  | B | 9.9.10.1.(7) |  |  |  |  | 9 | 9 | 10 | 1 | 7
1459662 |  | B | nbc2015_divb |  | B | 6.2.4.8.(4) |  |  |  |  | 6 | 2 | 4 | 8 | 4
1459686 |  | B | nbc2015_divb |  | B | 9.36.8.4.(1) |  |  |  |  | 9 | 36 | 8 | 4 | 1
1459784 |  | B | nbc2015_divb |  | B | 3.2.4.20.(15) |  |  |  |  | 3 | 2 | 4 | 20 | 15
1459829 | 86326 | B | nbc2015_divb | 000272 | B | 3.1.13.6.(2) | Corridors | The flame-spread rating for corridors specified in Sentence 3.1.13.6.(1)is permitted to be waived, provided the flame-spread rating is not more than 25 on the upper half of the wall, and 150 on the lower half of the wall. | theflame-spreadratingforcorridorsspecifiedinsentence3.1.13.6.(1)ispermittedtobewaived,providedtheflame-spreadratingisnotmorethan25ontheupperhalfofthewall,and150onthelowerhalfofthewall. | 38 | 3 | 1 | 13 | 6 | 2
1459833 | 88561 | B | nbc2015_divb | 002507 | B | 9.9.7.1.(3) | Egress from Roof Area, Podiums, Terraces, Platforms and Contained | Where a podium, terrace, platform or contained open space is provided, egress requirements shall conform to the appropriate requirements for rooms or suites in Article 9.9.7.4. | whereapodium,terrace,platformorcontainedopenspaceisprovided,egressrequirementsshallconformtotheappropriaterequirementsforroomsorsuitesinarticle9.9.7.4. | 26 | 9 | 9 | 7 | 1 | 3
1459853 | 86368 | B | nbc2015_divb | 000314 | B | 3.2.1.5.(1) | Fire Containment in Basements | Except as permitted by Sentences 3.2.1.5.(2)and 3.2.2.15.(3), in a building in which an automatic sprinkler system is not required to be installed by Article 3.2.2.18., every basement shall be sprinklered throughout, or be subdivided into fire compartments not more than 600 m2 in area by a fire separation having a fire-resistance rating not less than that required for the floor assembly immediately above the basement. | exceptaspermittedbysentences3.2.1.5.(2)and3.2.2.15.(3),inabuildinginwhichanautomaticsprinklersystemisnotrequiredtobeinstalledbyarticle3.2.2.18.,everybasementshallbesprinkleredthroughout,orbesubdividedintofirecompartmentsnotmorethan600m2inareabyafireseparationhavingafire-resistanceratingnotlessthanthatrequiredforthefloorassemblyimmediatelyabovethebasement. | 65 | 3 | 2 | 1 | 5 | 1
1459930 | 89520 | B | nbc2015_divb | 003466 | B | 9.23.10.4.(1) | Continuity of Studs | Wall studs shall be continuous for the full storey height except at openings and shall not be spliced except by fingerjoining with a structural adhesive. (See Note A-9.23.10.4.(1).) | wallstudsshallbecontinuousforthefullstoreyheightexceptatopeningsandshallnotbesplicedexceptbyfingerjoiningwithastructuraladhesive.(seenotea-9.23.10.4.(1).) | 28 | 9 | 23 | 10 | 4 | 1
1459943 | 89818 | B | nbc2015_divb | 003764 | B | 9.26.9.7.(1) | Flashing | Flashing shall conform to Subsection 9.26.4. | flashingshallconformtosubsection9.26.4. | 6 | 9 | 26 | 9 | 7 | 1
1459975 |  | B | nbc2015_divb |  | B | 3.8.2.2.(6) |  |  |  |  | 3 | 8 | 2 | 2 | 6
1459983 | 88122 | B | nbc2015_divb | 002068 | B | 6.3.2.14.(1) | Cleaning Devices | Where outdoor air quality conditions do not meet the requirements of Sentence 6.2.1.2.(2), ventilation required by Sentence 6.3.1.1.(1) shall be provided by a ventilation system designed to include devices that reduce particles and gases to the maximum acceptable levels described in Sentence 6.2.1.2.(2) prior to the introduction of outdoor air to indoor occupied spaces. | whereoutdoorairqualityconditionsdonotmeettherequirementsofsentence6.2.1.2.(2),ventilationrequiredbysentence6.3.1.1.(1)shallbeprovidedbyaventilationsystemdesignedtoincludedevicesthatreduceparticlesandgasestothemaximumacceptablelevelsdescribedinsentence6.2.1.2.(2)priortotheintroductionofoutdoorairtoindooroccupiedspaces. | 54 | 6 | 3 | 2 | 14 | 1
1459988 | 87675 | B | nbc2015_divb | 001621 | B | 4.1.7.3.(9) | Static Procedure | For cases where Cg and Cp are combined into a single product, CpCg, the values of Cp and Cg need not be independently specified. (See Article 4.1.7.6.) | forcaseswherecgandcparecombinedintoasingleproduct,cpcg,thevaluesofcpandcgneednotbeindependentlyspecified.(seearticle4.1.7.6.) | 27 | 4 | 1 | 7 | 3 | 9
1460009 | 88212 | B | nbc2015_divb | 002158 | B | 8.2.1.3.(3) | Fencing, Boarding or Barricades | Access openings through barricades shall be equipped with gates that shall be kept closed and locked when the site is unattended, and maintained in place until completion of the construction or demolition activity. | accessopeningsthroughbarricadesshallbeequippedwithgatesthatshallbekeptclosedandlockedwhenthesiteisunattended,andmaintainedinplaceuntilcompletionoftheconstructionordemolitionactivity. | 33 | 8 | 2 | 1 | 3 | 3
1460022 | 88711 | B | nbc2015_divb | 002657 | B | 9.10.9.13.(2) | Separation of Suites | In sprinkleredbuildings, suites of business and personal services occupancy and mercantile occupancy that are served by public corridors conforming with Clause 3.3.1.4.(4)(b) are not required to be separated from each other by fire separations. | insprinkleredbuildings,suitesofbusinessandpersonalservicesoccupancyandmercantileoccupancythatareservedbypubliccorridorsconformingwithclause3.3.1.4.(4)(b)arenotrequiredtobeseparatedfromeachotherbyfireseparations. | 34 | 9 | 10 | 9 | 13 | 2
1460038 | 86921 | B | nbc2015_divb | 000867 | B | 3.3.1.16.(3) | Tapered Treads in a Curved Flight | Tapered treads shall have a consistent angle and uniform run and rise dimensions in accordance with the construction tolerances stipulated in Article 3.4.6.8. when measured at a point 300 mm from the centre line of the handrail at the narrow end of the tread. | taperedtreadsshallhaveaconsistentangleanduniformrunandrisedimensionsinaccordancewiththeconstructiontolerancesstipulatedinarticle3.4.6.8.whenmeasuredatapoint300mmfromthecentrelineofthehandrailatthenarrowendofthetread. | 44 | 3 | 3 | 1 | 16 | 3
1460047 | 87689 | B | nbc2015_divb | 001635 | B | 4.1.7.6.(6) | External Pressure Coefficients for Low Buildings | For the design of gabled or hipped, single-ridge roofs with a slope greater than 7°, the values of CpCg are provided in Figure 4.1.7.6.. | forthedesignofgabledorhipped,single-ridgeroofswithaslopegreaterthan7°,thevaluesofcpcgareprovidedinfigure4.1.7.6.. | 24 | 4 | 1 | 7 | 6 | 6
1460062 | 88650 | B | nbc2015_divb | 002596 | B | 9.10.5.1.(1) | Permitted Openings in Wall and Ceiling Membranes | Except as permitted in Sentences 9.10.5.1.(2)and 9.10.5.1.(4), a membrane forming part of an assembly required to have a fire-resistance rating shall not be pierced by openings into the assembly unless the assembly has been tested and rated for such openings. | exceptaspermittedinsentences9.10.5.1.(2)and9.10.5.1.(4),amembraneformingpartofanassemblyrequiredtohaveafire-resistanceratingshallnotbepiercedbyopeningsintotheassemblyunlesstheassemblyhasbeentestedandratedforsuchopenings. | 40 | 9 | 10 | 5 | 1 | 1
1460104 | 89004 | B | nbc2015_divb | 002950 | B | 9.13.4.2.(2) | Protection from Soil Gas Ingress | Unless the space between the air barrier system and the ground is designed to be accessible for the future installation of a subfloor depressurization system, dwelling units and buildings containing residential occupancies shall be provided with the rough-in for a radon extraction system conforming to Article 9.13.4.3. | unlessthespacebetweentheairbarriersystemandthegroundisdesignedtobeaccessibleforthefutureinstallationofasubfloordepressurizationsystem,dwellingunitsandbuildingscontainingresidentialoccupanciesshallbeprovidedwiththerough-inforaradonextractionsystemconformingtoarticle9.13.4.3. | 47 | 9 | 13 | 4 | 2 | 2
1460107 | 89312 | B | nbc2015_divb | 003258 | B | 9.20.13.11.(1) | Caulking at Door and Window Frames | The junction of door and window frames with masonry shall be caulked in conformance with Subsection 9.27.4. | thejunctionofdoorandwindowframeswithmasonryshallbecaulkedinconformancewithsubsection9.27.4. | 17 | 9 | 20 | 13 | 11 | 1
1460113 | 87979 | B | nbc2015_divb | 001925 | B | 5.6.1.1.(2) | Required Protection from Precipitation | Protection from ingress of precipitation is not required where it can be shown that such ingress will not adversely affect any of the health or safety of building users, the intended use of the building, or the operation of building services. | protectionfromingressofprecipitationisnotrequiredwhereitcanbeshownthatsuchingresswillnotadverselyaffectanyofthehealthorsafetyofbuildingusers,theintendeduseofthebuilding,ortheoperationofbuildingservices. | 41 | 5 | 6 | 1 | 1 | 2
1460148 | 90472 | B | nbc2015_divb | 004418 | B | 9.36.2.9.(4) | Airtightness | Vehicular access doors that separate heated garages from unconditioned spaces or the exterior shall be weatherstripped around their perimeter to prevent air leakage. | vehicularaccessdoorsthatseparateheatedgaragesfromunconditionedspacesortheexteriorshallbeweatherstrippedaroundtheirperimetertopreventairleakage. | 23 | 9 | 36 | 2 | 9 | 4
1460153 |  | B | nbc2015_divb |  | B | 11.2.2.4.(2) |  |  |  |  | 11 | 2 | 2 | 4 | 2
1460156 | 90410 | B | nbc2015_divb | 004356 | B | 9.36.1.2.(1) | Definitions | For the purpose of this Section, the term "common space" shall mean all spaces required to be conditioned spaces in accordance with the requirements of the Code that are not within a suite but shall not include crawl spaces and vertical service spaces. (See Note A-9.36.1.3.(3).) | forthepurposeofthissection,theterm"commonspace"shallmeanallspacesrequiredtobeconditionedspacesinaccordancewiththerequirementsofthecodethatarenotwithinasuitebutshallnotincludecrawlspacesandverticalservicespaces.(seenotea-9.36.1.3.(3).) | 46 | 9 | 36 | 1 | 2 | 1
1460175 |  | B | nbc2015_divb |  | B | 9.36.3.1.(3) |  |  |  |  | 9 | 36 | 3 | 1 | 3
1460181 |  | B | nbc2015_divb |  | B | 7.2.3.12.(4) |  |  |  |  | 7 | 2 | 3 | 12 | 4
1460186 |  | B | nbc2015_divb |  | B | 7.2.3.19.(2) |  |  |  |  | 7 | 2 | 3 | 19 | 2
1460199 |  | B | nbc2015_divb |  | B | 10.4.2.2.(1) |  |  |  |  | 10 | 4 | 2 | 2 | 1
1460236 |  | B | nbc2015_divb |  | B | 3.3.1.9.(13) |  |  |  |  | 3 | 3 | 1 | 9 | 13
1460243 |  | B | nbc2015_divb |  | B | 10.1.1.22.(2) |  |  |  |  | 10 | 1 | 1 | 22 | 2
1460255 |  | B | nbc2015_divb |  | B | 6.2.2.3.(8) |  |  |  |  | 6 | 2 | 2 | 3 | 8
1460270 |  | B | nbc2015_divb |  | B | 3.3.6.4.(4) |  |  |  |  | 3 | 3 | 6 | 4 | 4
1460280 |  | B | nbc2015_divb |  | B | 3.13.6.1.(1) |  |  |  |  | 3 | 13 | 6 | 1 | 1
1460283 |  | B | nbc2015_divb |  | B | 3.2.5.16.(3) |  |  |  |  | 3 | 2 | 5 | 16 | 3
1460291 |  | B | nbc2015_divb |  | B | 5.10.4.5.(2) |  |  |  |  | 5 | 10 | 4 | 5 | 2
1460330 |  | B | nbc2015_divb |  | B | 3.14.2.4.(1) |  |  |  |  | 3 | 14 | 2 | 4 | 1
1460337 |  | B | nbc2015_divb |  | B | 10.1.5.1.(1) |  |  |  |  | 10 | 1 | 5 | 1 | 1
1460416 |  | B | nbc2015_divb |  | B | 2.2.7.9.(3) |  |  |  |  | 2 | 2 | 7 | 9 | 3
1460478 | 86599 | B | nbc2015_divb | 000545 | B | 3.2.3.14.(1) | Wall Exposed to Another Wall | Except as required by Sentences 3.2.3.14.(3)and 3.2.3.13.(1) or as permitted by Sentence 3.2.3.19.(4), if an unprotected opening in an exterior wall of a fire compartment is exposed to an unprotected opening in the exterior wall of another fire compartment, and the planes of the 2 walls are parallel or at an angle less than 135°, measured from the exterior of the building, the unprotected openings in the 2 fire compartments shall be separated by a distance not less than Do where Do=2D-q90 ×D but in no case less than 1 m, and (See Note A-3.2.3.14.(1).) | exceptasrequiredbysentences3.2.3.14.(3)and3.2.3.13.(1)oraspermittedbysentence3.2.3.19.(4),ifanunprotectedopeninginanexteriorwallofafirecompartmentisexposedtoanunprotectedopeningintheexteriorwallofanotherfirecompartment,andtheplanesofthe2wallsareparalleloratananglelessthan135°,measuredfromtheexteriorofthebuilding,theunprotectedopeningsinthe2firecompartmentsshallbeseparatedbyadistancenotlessthandowheredo=2d-q90×dbutinnocaselessthan1m,and(seenotea-3.2.3.14.(1).) | 95 | 3 | 2 | 3 | 14 | 1
1460586 | 89756 | B | nbc2015_divb | 003702 | B | 9.26.4.3.(4) | Valley Flashing | Open valleys shall be flashed with at least one layer of sheet metal not less than 600 mm wide, or 2 layers of roll roofing. | openvalleysshallbeflashedwithatleastonelayerofsheetmetalnotlessthan600mmwide,or2layersofrollroofing. | 25 | 9 | 26 | 4 | 3 | 4
1460587 | 89764 | B | nbc2015_divb | 003710 | B | 9.26.4.5.(2) | Intersection of Shingle Roofs and Walls other than Masonry | Flashing required in Sentence 9.26.4.5.(1) shall be installed so that it extends up the wall not less than 75 mm behind the sheathing paper, and extends not less than 75 mm horizontally. | flashingrequiredinsentence9.26.4.5.(1)shallbeinstalledsothatitextendsupthewallnotlessthan75mmbehindthesheathingpaper,andextendsnotlessthan75mmhorizontally. | 32 | 9 | 26 | 4 | 5 | 2
1460590 | 89871 | B | nbc2015_divb | 003817 | B | 9.27.2.2.(5) | Minimum Protection from Precipitation Ingress | Except as provided in Sentence 9.27.2.2.(6), exterior walls exposed to precipitation shall be protected against precipitation ingress by an exterior cladding assembly consisting of a first plane of protection and a second plane of protection incorporating a capillary break, where the number of degree-days is less than 3400 and the moisture index is greater than 0.90, or the number of degree-days is 3400 or more, and the moisture index is greater than 1.00. (See Sentence 1.1.3.1.(1) and for information on the moisture index.) | exceptasprovidedinsentence9.27.2.2.(6),exteriorwallsexposedtoprecipitationshallbeprotectedagainstprecipitationingressbyanexteriorcladdingassemblyconsistingofafirstplaneofprotectionandasecondplaneofprotectionincorporatingacapillarybreak,wherethenumberofdegree-daysislessthan3400andthemoistureindexisgreaterthan0.90,orthenumberofdegree-daysis3400ormore,andthemoistureindexisgreaterthan1.00.(seesentence1.1.3.1.(1)andforinformationonthemoistureindex.) | 83 | 9 | 27 | 2 | 2 | 5
1460591 | 90064 | B | nbc2015_divb | 004010 | B | 9.29.7.3.(1) | Nails | Nails for fastening hardboard shall be casing or finishing nails not less than 38 mm long, spaced not more than 150 mm o.c. along edge supports and 300 mm o.c. along intermediate supports. | nailsforfasteninghardboardshallbecasingorfinishingnailsnotlessthan38mmlong,spacednotmorethan150mmo.c.alongedgesupportsand300mmo.c.alongintermediatesupports. | 33 | 9 | 29 | 7 | 3 | 1
1460595 | 90133 | B | nbc2015_divb | 004079 | B | 9.31.5.2.(2) | Discharge of Sewage | Where a public sewage system is not available, the building sewer shall discharge into a private sewage disposal system. | whereapublicsewagesystemisnotavailable,thebuildingsewershalldischargeintoaprivatesewagedisposalsystem. | 19 | 9 | 31 | 5 | 2 | 2
1460611 | 87351 | B | nbc2015_divb | 001297 | B | 3.6.3.3.(11) | Linen and Refuse Chutes | A room into which a refuse chute discharges shall contain no service equipment that is not related to refuse handling and disposal. | aroomintowhicharefusechutedischargesshallcontainnoserviceequipmentthatisnotrelatedtorefusehandlinganddisposal. | 22 | 3 | 6 | 3 | 3 | 11
1460636 | 86846 | B | nbc2015_divb | 000792 | B | 3.2.8.1.(3) | Application | A floor area containing sleeping rooms in a building of Group B, Division 2 major occupancy shall not be constructed as part of an interconnected floor space. | afloorareacontainingsleepingroomsinabuildingofgroupb,division2majoroccupancyshallnotbeconstructedaspartofaninterconnectedfloorspace. | 27 | 3 | 2 | 8 | 1 | 3
1460646 | 88512 | B | nbc2015_divb | 002458 | B | 9.9.4.2.(5) | Fire Separations for Exits | The requirements in Sentences 9.9.4.2.(1)and 9.9.4.2.(2) do not apply to an exterior exit passageway provided the passageway has not less than 50% of its exterior sides open to the outdoors and is served by an exit stair at each end of the passageway. (See Note A-3.1.8.19.(1).) | therequirementsinsentences9.9.4.2.(1)and9.9.4.2.(2)donotapplytoanexteriorexitpassagewayprovidedthepassagewayhasnotlessthan50%ofitsexteriorsidesopentotheoutdoorsandisservedbyanexitstairateachendofthepassageway.(seenotea-3.1.8.19.(1).) | 46 | 9 | 9 | 4 | 2 | 5
1460651 | 88518 | B | nbc2015_divb | 002464 | B | 9.9.4.6.(1) | Openings Near Exit Doors | Unprotected openings shall be protected with wired glass in fixed steel frames or glass block conforming to Articles 9.10.13.5.and 9.10.13.7., where an exterior exit door in one fire compartment is within 3 m horizontally of an unprotected opening serving another fire compartment, or in one dwelling unit, ancillary space or common space in a house with a secondary suite is within 3 m horizontally of the unprotected openings serving another dwelling unit, ancillary space or common space in a house with a secondary suite, and the exterior walls of the fire compartments, dwelling units, ancillary spaces and common spaces in a house with a secondary suite referred to in Clause 9.9.4.6.(1)(a) intersect at an exterior angle of less than 135°. | unprotectedopeningsshallbeprotectedwithwiredglassinfixedsteelframesorglassblockconformingtoarticles9.10.13.5.and9.10.13.7.,whereanexteriorexitdoorinonefirecompartmentiswithin3mhorizontallyofanunprotectedopeningservinganotherfirecompartment,orinonedwellingunit,ancillaryspaceorcommonspaceinahousewithasecondarysuiteiswithin3mhorizontallyoftheunprotectedopeningsservinganotherdwellingunit,ancillaryspaceorcommonspaceinahousewithasecondarysuite,andtheexteriorwallsofthefirecompartments,dwellingunits,ancillaryspacesandcommonspacesinahousewithasecondarysuitereferredtoinclause9.9.4.6.(1)(a)intersectatanexteriorangleoflessthan135°. | 120 | 9 | 9 | 4 | 6 | 1
1460669 | 86207 | B | nbc2015_divb | 000153 | B | 3.1.8.4.(1) | Determination of Ratings and Classifications | Except as permitted by Sentences 3.1.8.4.(2)and 3.1.8.16.(1), the fire-protection rating of a closure shall be determined in accordance with ULC CAN/ULC-S104-15 Fire Tests of Door Assemblies ULC CAN/ULC-S106-15 Fire Tests of Window and Glass Block Assemblies or ULC CAN/ULC-S112-10 Fire Test of Fire Damper Assemblies (See Articles 3.1.8.17.to 3.1.8.19. for additional requirements for closures.) | exceptaspermittedbysentences3.1.8.4.(2)and3.1.8.16.(1),thefire-protectionratingofaclosureshallbedeterminedinaccordancewithulccan/ulc-s104-15firetestsofdoorassembliesulccan/ulc-s106-15firetestsofwindowandglassblockassembliesorulccan/ulc-s112-10firetestoffiredamperassemblies(seearticles3.1.8.17.to3.1.8.19.foradditionalrequirementsforclosures.) | 54 | 3 | 1 | 8 | 4 | 1
1460674 | 86471 | B | nbc2015_divb | 000417 | B | 3.2.2.50.(3) | Group C, up to 6 Storeys, Sprinklered | In a building that contains dwelling units that have more than one storey, subject to the requirements of Sentence 3.3.4.2.(3), the floor assemblies, including those over basements, that are entirely contained within these dwelling units shall have a fire-resistance rating not less than 1 h but need not be constructed as fire separations. | inabuildingthatcontainsdwellingunitsthathavemorethanonestorey,subjecttotherequirementsofsentence3.3.4.2.(3),thefloorassemblies,includingthoseoverbasements,thatareentirelycontainedwithinthesedwellingunitsshallhaveafire-resistanceratingnotlessthan1hbutneednotbeconstructedasfireseparations. | 53 | 3 | 2 | 2 | 50 | 3
1460695 | 87100 | B | nbc2015_divb | 001046 | B | 3.3.6.4.(1) | Storage and Dispensing Rooms for Flammable Liquids and Combustible | Fire separations for rooms where flammable liquids and combustible liquids are stored are required to be constructed with a fire-resistance rating in conformance with Subsection 4.2.9. of Division B of the NFC. | fireseparationsforroomswhereflammableliquidsandcombustibleliquidsarestoredarerequiredtobeconstructedwithafire-resistanceratinginconformancewithsubsection4.2.9.ofdivisionbofthenfc. | 32 | 3 | 3 | 6 | 4 | 1
1460699 | 87248 | B | nbc2015_divb | 001194 | B | 3.4.6.13.(1) | Self-closing Devices | An exit door that is normally required to be kept closed shall be provided with a self-closing mechanism, and shall never be secured in an open position except as permitted by Sentence 3.1.8.14.(1). | anexitdoorthatisnormallyrequiredtobekeptclosedshallbeprovidedwithaself-closingmechanism,andshallneverbesecuredinanopenpositionexceptaspermittedbysentence3.1.8.14.(1). | 33 | 3 | 4 | 6 | 13 | 1
1460702 | 86960 | B | nbc2015_divb | 000906 | B | 3.3.2.2.(3) | Fire Separations | If usable space exists under tiers of seats in arena-type buildings, a fire separation with a fire-resistance rating not less than 45 min shall be provided between the space and the seats or the space shall be sprinklered. | ifusablespaceexistsundertiersofseatsinarena-typebuildings,afireseparationwithafire-resistanceratingnotlessthan45minshallbeprovidedbetweenthespaceandtheseatsorthespaceshallbesprinklered. | 38 | 3 | 3 | 2 | 2 | 3
1460712 | 90657 | B | nbc2015_divb | 004603 | B | 9.36.5.15.(7) | Modeling HVAC System of Reference House | The performance of the HVAC equipment in the reference house shall be modeled as conforming to Table 9.36.3.10. for the corresponding type, fuel source and capacity of equipment in the proposed house, or where the HVAC equipment for the proposed house is not addressed in Table 9.36.3.10., as a gas warm-air furnace with a minimum performance rating of 92% annual fuel utilization efficiency. | theperformanceofthehvacequipmentinthereferencehouseshallbemodeledasconformingtotable9.36.3.10.forthecorrespondingtype,fuelsourceandcapacityofequipmentintheproposedhouse,orwherethehvacequipmentfortheproposedhouseisnotaddressedintable9.36.3.10.,asagaswarm-airfurnacewithaminimumperformanceratingof92%annualfuelutilizationefficiency. | 63 | 9 | 36 | 5 | 15 | 7
1460724 | 86241 | B | nbc2015_divb | 000187 | B | 3.1.8.13.(2) | Self-closing Devices | A self-closing device need not be provided on a door that is located between a classroom and a corridor providing access to exit from the classroom in a building that is not more than 3 storeys in building height, a public corridor and an adjacent room of business and personal services occupancy in a building that is not more than 3 storeys in building height provided the door is not located in a dead-end portion of the corridor, a patients’ sleeping room and a corridor serving the patients’ sleeping room, provided the room and corridor are within a fire compartment in a hospital or nursing home with treatment that complies with the requirements of Article 3.3.3.5., or a patients’ sleeping room and an adjacent room that serves the patients’ sleeping room, provided these rooms are within a fire compartment in a hospital or nursing home with treatment that complies with the requirements of Article 3.3.3.5. | aself-closingdeviceneednotbeprovidedonadoorthatislocatedbetweenaclassroomandacorridorprovidingaccesstoexitfromtheclassroominabuildingthatisnotmorethan3storeysinbuildingheight,apubliccorridorandanadjacentroomofbusinessandpersonalservicesoccupancyinabuildingthatisnotmorethan3storeysinbuildingheightprovidedthedoorisnotlocatedinadead-endportionofthecorridor,apatients’sleepingroomandacorridorservingthepatients’sleepingroom,providedtheroomandcorridorarewithinafirecompartmentinahospitalornursinghomewithtreatmentthatcomplieswiththerequirementsofarticle3.3.3.5.,orapatients’sleepingroomandanadjacentroomthatservesthepatients’sleepingroom,providedtheseroomsarewithinafirecompartmentinahospitalornursinghomewithtreatmentthatcomplieswiththerequirementsofarticle3.3.3.5. | 155 | 3 | 1 | 8 | 13 | 2
1460742 | 89298 | B | nbc2015_divb | 003244 | B | 9.20.13.3.(1) | Location of Flashing | Flashing shall be installed in masonry and masonry veneer walls beneath jointed masonry window sills, over the back and top of parapet walls, over the heads of glass block panels, beneath weep holes, and over the heads of window or door openings in exterior walls when the vertical distance between the top of a window or door frame and the bottom edge of the eave exceeds one-quarter of the horizontal eave overhang. | flashingshallbeinstalledinmasonryandmasonryveneerwallsbeneathjointedmasonrywindowsills,overthebackandtopofparapetwalls,overtheheadsofglassblockpanels,beneathweepholes,andovertheheadsofwindowordooropeningsinexteriorwallswhentheverticaldistancebetweenthetopofawindowordoorframeandthebottomedgeoftheeaveexceedsone-quarterofthehorizontaleaveoverhang. | 72 | 9 | 20 | 13 | 3 | 1
1460743 | 89232 | B | nbc2015_divb | 003178 | B | 9.20.7.2.(1) | Minimum Wall Thickness | Except as permitted in Sentence 9.20.7.2.(2) and Article 9.20.7.4., no chase or recess shall be constructed in any wall 190 mm or less in thickness. | exceptaspermittedinsentence9.20.7.2.(2)andarticle9.20.7.4.,nochaseorrecessshallbeconstructedinanywall190mmorlessinthickness. | 25 | 9 | 20 | 7 | 2 | 1
1460783 | 90237 | B | nbc2015_divb | 004183 | B | 9.32.3.10.(7) | Fans | Mechanical ventilation devices shall conform to CSA C22.2 No. 113-10 Fans and Ventilators (See Note A-9.32.3.11.) | mechanicalventilationdevicesshallconformtocsac22.2no.113-10fansandventilators(seenotea-9.32.3.11.) | 16 | 9 | 32 | 3 | 10 | 7
1460818 |  | B | nbc2015_divb |  | B | 10.5.2.2.(1) |  |  |  |  | 10 | 5 | 2 | 2 | 1
1460821 |  | B | nbc2015_divb |  | B | 10.4.1.6.(1) |  |  |  |  | 10 | 4 | 1 | 6 | 1
1460851 |  | B | nbc2015_divb |  | B | 3.3.1.24.(2) |  |  |  |  | 3 | 3 | 1 | 24 | 2
1460883 |  | B | nbc2015_divb |  | B | 7.4.3.2.(1) |  |  |  |  | 7 | 4 | 3 | 2 | 1
1460907 |  | B | nbc2015_divb |  | B | 8.7.5.3.(2) |  |  |  |  | 8 | 7 | 5 | 3 | 2
1460914 |  | B | nbc2015_divb |  | B | 7.2.4.1.(2) |  |  |  |  | 7 | 2 | 4 | 1 | 2
1461045 |  | B | nbc2015_divb |  | B | 4.1.7.13.(5) |  |  |  |  | 4 | 1 | 7 | 13 | 5
1461117 |  | B | nbc2015_divb |  | B | 6.2.2.7.(2) |  |  |  |  | 6 | 2 | 2 | 7 | 2
1461209 | 89832 | B | nbc2015_divb | 003778 | B | 9.26.11.3.(1) | Roof Felts | Bitumen roofing felts shall be at least No. 15 felt. | bitumenroofingfeltsshallbeatleastno.15felt. | 10 | 9 | 26 | 11 | 3 | 1
1461214 | 89638 | B | nbc2015_divb | 003584 | B | 9.23.17.5.(1) | Joints in Panel-Type Sheathing | A gap of not less than 2 mm shall be left between sheets of plywood, OSB, waferboard or fibreboard. | agapofnotlessthan2mmshallbeleftbetweensheetsofplywood,osb,waferboardorfibreboard. | 19 | 9 | 23 | 17 | 5 | 1
1461218 | 89623 | B | nbc2015_divb | 003569 | B | 9.23.16.4.(1) | Joints in Panel-Type Sheathing | Panel-type sheathing board shall be applied so that joints perpendicular to the roof ridge are staggered where the sheathing is applied with the surface grain parallel to the roof ridge, and the thickness of the sheathing is such that the edges are required to be supported. | panel-typesheathingboardshallbeappliedsothatjointsperpendiculartotheroofridgearestaggeredwherethesheathingisappliedwiththesurfacegrainparalleltotheroofridge,andthethicknessofthesheathingissuchthattheedgesarerequiredtobesupported. | 46 | 9 | 23 | 16 | 4 | 1
1461220 | 89720 | B | nbc2015_divb | 003666 | B | 9.25.4.2.(6) | Vapour Barrier Materials | Where foamed plastic insulation functions as the vapour barrier, it shall be sufficiently thick so as to meet the requirement of Sentence 9.25.4.2.(1). | wherefoamedplasticinsulationfunctionsasthevapourbarrier,itshallbesufficientlythicksoastomeettherequirementofsentence9.25.4.2.(1). | 23 | 9 | 25 | 4 | 2 | 6
1461235 | 89365 | B | nbc2015_divb | 003311 | B | 9.21.3.5.(1) | Concrete Liners | Concrete flue liners shall conform to Clause 4.2.6.4 of CSA CAN/CSA-A405-M87 Design and Construction of Masonry Chimneys and Fireplaces | concretefluelinersshallconformtoclause4.2.6.4ofcsacan/csa-a405-m87designandconstructionofmasonrychimneysandfireplaces | 19 | 9 | 21 | 3 | 5 | 1
1461237 | 89454 | B | nbc2015_divb | 003400 | B | 9.23.4.3.(2) | Steel Beams | Beams described in Sentence 9.23.4.3.(1) shall at least meet the requirements for Grade 350 W steel contained in CSA G40.21-13 Structural Quality Steel See Note A-Table 9.23.4.3. (See Note A-9.23.4.4.) | beamsdescribedinsentence9.23.4.3.(1)shallatleastmeettherequirementsforgrade350wsteelcontainedincsag40.21-13structuralqualitysteelseenotea-table9.23.4.3.(seenotea-9.23.4.4.) | 30 | 9 | 23 | 4 | 3 | 2
1461241 | 87274 | B | nbc2015_divb | 001220 | B | 3.4.6.19.(1) | Floor Numbering | Arabic numerals indicating the assigned floor number shall be mounted permanently on the stair side of the wall at the latch side of doors to exit stair shafts, be not less than 60 mm high, raised approximately 0.7 mm above the surface, be located 1?500 mm from the finished floor and not more than 300 mm from the door, and be contrasting in colour with the surface to which they are applied (see Note A-3.4.6.19.(1)(d)). (see Note A-3.4.6.19.(1)(d)) | arabicnumeralsindicatingtheassignedfloornumbershallbemountedpermanentlyonthestairsideofthewallatthelatchsideofdoorstoexitstairshafts,benotlessthan60mmhigh,raisedapproximately0.7mmabovethesurface,belocated1?500mmfromthefinishedfloorandnotmorethan300mmfromthedoor,andbecontrastingincolourwiththesurfacetowhichtheyareapplied(seenotea-3.4.6.19.(1)(d)).(seenotea-3.4.6.19.(1)(d)) | 78 | 3 | 4 | 6 | 19 | 1
1461246 | 87183 | B | nbc2015_divb | 001129 | B | 3.4.5.1.(6) | Exit Signs | Where no exit is visible from a public corridor, from a corridor used by the public in a Group A or B major occupancy, or from principal routes serving an open floor area having an occupant load of more than 150, an exit sign conforming to Clauses 3.4.5.1.(2)(b)and 3.4.5.1.(2)(c) with an arrow or pointer indicating the direction of egress shall be provided. | wherenoexitisvisiblefromapubliccorridor,fromacorridorusedbythepublicinagroupaorbmajoroccupancy,orfromprincipalroutesservinganopenfloorareahavinganoccupantloadofmorethan150,anexitsignconformingtoclauses3.4.5.1.(2)(b)and3.4.5.1.(2)(c)withanarroworpointerindicatingthedirectionofegressshallbeprovided. | 62 | 3 | 4 | 5 | 1 | 6
1461247 | 87193 | B | nbc2015_divb | 001139 | B | 3.4.6.4.(2) | Dimensions of Landings | In a straight stairway and in a stairway that turns less than 90°, the length of the landing need not be more than the lesser of the required width of stair, or 1 100 mm. | inastraightstairwayandinastairwaythatturnslessthan90°,thelengthofthelandingneednotbemorethanthelesseroftherequiredwidthofstair,or1100mm. | 35 | 3 | 4 | 6 | 4 | 2
1461261 | 88139 | B | nbc2015_divb | 002085 | B | 6.3.3.2.(1) | Masonry or Concrete Chimneys | Rectangular masonry or concrete chimneys not more than 12 m in height shall conform to Part 9. if they serve appliances with a combined total rated heat output of 120 kW or less, or fireplaces. | rectangularmasonryorconcretechimneysnotmorethan12minheightshallconformtopart9.iftheyserveapplianceswithacombinedtotalratedheatoutputof120kworless,orfireplaces. | 35 | 6 | 3 | 3 | 2 | 1
1461272 | 88510 | B | nbc2015_divb | 002456 | B | 9.9.4.2.(3) | Fire Separations for Exits | A fire separation common to 2 exits shall be smoke-tight and not be pierced by doorways, duct work, piping or any other opening that may affect the continuity of the separation. | afireseparationcommonto2exitsshallbesmoke-tightandnotbepiercedbydoorways,ductwork,pipingoranyotheropeningthatmayaffectthecontinuityoftheseparation. | 31 | 9 | 9 | 4 | 2 | 3
1461298 | 88369 | B | nbc2015_divb | 002315 | B | 9.7.6.2.(1) | Sealants, Trim and Flashing | The sealing compound used to seal the glass component of an insulating glazing unit to the sash component shall be compatible with the sealing compound used to edge seal the glass component. | thesealingcompoundusedtosealtheglasscomponentofaninsulatingglazingunittothesashcomponentshallbecompatiblewiththesealingcompoundusedtoedgesealtheglasscomponent. | 32 | 9 | 7 | 6 | 2 | 1
1461307 | 88825 | B | nbc2015_divb | 002771 | B | 9.10.15.4.(2) | Glazed Openings in Exposing Building Face | Where the limits on the area of glazed openings are determined for individual portions of the exterior wall, as described in subclause 9.10.15.2.(1)(b)(iii), the maximum aggregate area of glazed openings for any portion shall conform to the values in the row of Table 9.10.15.4. corresponding to the maximum total area of exposing building face (see column 1 of the Table) that is equal to the sum of all portions of the exposing building face. (See Note A-9.10.15.4.(2).) | wherethelimitsontheareaofglazedopeningsaredeterminedforindividualportionsoftheexteriorwall,asdescribedinsubclause9.10.15.2.(1)(b)(iii),themaximumaggregateareaofglazedopeningsforanyportionshallconformtothevaluesintherowoftable9.10.15.4.correspondingtothemaximumtotalareaofexposingbuildingface(seecolumn1ofthetable)thatisequaltothesumofallportionsoftheexposingbuildingface.(seenotea-9.10.15.4.(2).) | 77 | 9 | 10 | 15 | 4 | 2
1461312 | 89051 | B | nbc2015_divb | 002997 | B | 9.15.3.3.(1) | Application of Footing Width and Area Requirements | Except as provided in Sentence 9.15.3.4.(2), the minimum footing width or area requirements provided in Articles 9.15.3.4.to 9.15.3.7. shall apply to footings, where the footings support foundation walls of masonry, concrete, or flat insulating concrete form walls, above-ground walls of masonry, flat insulating concrete form walls or light wood-frame construction, and floors and roofs of light wood-frame construction, the span of supported joists does not exceed 4.9 m, and the specified live load on any floor supported by the footing does not exceed 2.4 kPa (see Table 4.1.5.3.). | exceptasprovidedinsentence9.15.3.4.(2),theminimumfootingwidthorarearequirementsprovidedinarticles9.15.3.4.to9.15.3.7.shallapplytofootings,wherethefootingssupportfoundationwallsofmasonry,concrete,orflatinsulatingconcreteformwalls,above-groundwallsofmasonry,flatinsulatingconcreteformwallsorlightwood-frameconstruction,andfloorsandroofsoflightwood-frameconstruction,thespanofsupportedjoistsdoesnotexceed4.9m,andthespecifiedliveloadonanyfloorsupportedbythefootingdoesnotexceed2.4kpa(seetable4.1.5.3.). | 88 | 9 | 15 | 3 | 3 | 1
1461314 | 86521 | B | nbc2015_divb | 000467 | B | 3.2.2.70.(2) | Group F, Division 1, up to 4 Storeys, Sprinklered | Except as permitted by Article 3.2.2.16., the building referred to in Sentence 3.2.2.70.(1) shall be of noncombustible construction, and except as permitted by Sentences 3.2.2.7.(1)and 3.2.2.18.(2), the building shall be sprinklered throughout, floor assemblies shall be fire separations with a fire-resistance rating not less than 2 h, mezzanines shall have a fire-resistance rating not less than 1 h, and loadbearing walls, columns and arches shall have a fire-resistance rating not less than that required for the supported assembly. | exceptaspermittedbyarticle3.2.2.16.,thebuildingreferredtoinsentence3.2.2.70.(1)shallbeofnoncombustibleconstruction,andexceptaspermittedbysentences3.2.2.7.(1)and3.2.2.18.(2),thebuildingshallbesprinkleredthroughout,floorassembliesshallbefireseparationswithafire-resistanceratingnotlessthan2h,mezzaninesshallhaveafire-resistanceratingnotlessthan1h,andloadbearingwalls,columnsandarchesshallhaveafire-resistanceratingnotlessthanthatrequiredforthesupportedassembly. | 78 | 3 | 2 | 2 | 70 | 2
1461326 |  | B | nbc2015_divb |  | B | 10.3.2.5.(2) |  |  |  |  | 10 | 3 | 2 | 5 | 2
1461332 | 86516 | B | nbc2015_divb | 000462 | B | 3.2.2.68.(1) | Group E, up to 2 Storeys | A building classified as Group E is permitted to conform to Sentence 3.2.2.68.(2) provided it is not more than 2 storeys in building height, and it has a building area not more than the value in Table 3.2.2.68. | abuildingclassifiedasgroupeispermittedtoconformtosentence3.2.2.68.(2)provideditisnotmorethan2storeysinbuildingheight,andithasabuildingareanotmorethanthevalueintable3.2.2.68. | 38 | 3 | 2 | 2 | 68 | 1
1461356 | 86192 | B | nbc2015_divb | 000138 | B | 3.1.7.2.(1) | Exception for Exterior Walls | The limit on the rise of temperature on the unexposed surface of an assembly as required by the tests referred to in Sentence 3.1.7.1.(1) shall not apply to an exterior wall that has a limiting distance of 1.2 m or more, provided correction is made for radiation from the unexposed surface in accordance with Sentence 3.2.3.1.(9). | thelimitontheriseoftemperatureontheunexposedsurfaceofanassemblyasrequiredbythetestsreferredtoinsentence3.1.7.1.(1)shallnotapplytoanexteriorwallthathasalimitingdistanceof1.2mormore,providedcorrectionismadeforradiationfromtheunexposedsurfaceinaccordancewithsentence3.2.3.1.(9). | 56 | 3 | 1 | 7 | 2 | 1
1461377 | 90323 | B | nbc2015_divb | 004269 | B | 9.33.6.8.(2) | Clearances of Ducts and Plenums | Where the plenum clearance required in Sentence 9.33.6.8.(1) is 75 mm or less, the clearance between a supply duct and combustible material shall be equal to the required plenum clearance within 450 mm of the plenum, and be not less than 12 mm at a distance of 450 mm or more from the plenum, except that this clearance may be reduced to zero beyond a bend or offset in the duct sufficiently large to shield the remainder of the supply duct from direct radiation from the furnace heat exchanger. (See Note A-3.6.5.6.(2).) (See Note A-3.6.5.6.(2).) | wheretheplenumclearancerequiredinsentence9.33.6.8.(1)is75mmorless,theclearancebetweenasupplyductandcombustiblematerialshallbeequaltotherequiredplenumclearancewithin450mmoftheplenum,andbenotlessthan12mmatadistanceof450mmormorefromtheplenum,exceptthatthisclearancemaybereducedtozerobeyondabendoroffsetintheductsufficientlylargetoshieldtheremainderofthesupplyductfromdirectradiationfromthefurnaceheatexchanger.(seenotea-3.6.5.6.(2).)(seenotea-3.6.5.6.(2).) | 95 | 9 | 33 | 6 | 8 | 2
1461380 | 90518 | B | nbc2015_divb | 004464 | B | 9.36.3.6.(5) | Temperature Controls | Automatic devices or manually operated dampers, valves or switches shall be provided, as appropriate for the heating system used, to allow the heating of each zone to be adjusted. | automaticdevicesormanuallyoperateddampers,valvesorswitchesshallbeprovided,asappropriatefortheheatingsystemused,toallowtheheatingofeachzonetobeadjusted. | 29 | 9 | 36 | 3 | 6 | 5
1461391 | 87972 | B | nbc2015_divb | 001918 | B | 5.5.1.1.(1) | Required Resistance to Vapour Diffusion | Where a building component or assembly is subjected to differentials in temperature and water vapour pressure, the properties and position of the materials and components in those components or assemblies shall be such that they control vapour diffusion or permit venting to the exterior so as to minimize the accumulation of condensation in the building component or assembly. | whereabuildingcomponentorassemblyissubjectedtodifferentialsintemperatureandwatervapourpressure,thepropertiesandpositionofthematerialsandcomponentsinthosecomponentsorassembliesshallbesuchthattheycontrolvapourdiffusionorpermitventingtotheexteriorsoastominimizetheaccumulationofcondensationinthebuildingcomponentorassembly. | 58 | 5 | 5 | 1 | 1 | 1
1461405 |  | B | nbc2015_divb |  | B | 9.37.2.1.(3) |  |  |  |  | 9 | 37 | 2 | 1 | 3
1461416 | 90671 | B | nbc2015_divb |  | C | 1.1.1.1.(1) | Application |  |  |  | 1 | 1 | 1 | 1 | 1
1461425 |  | B | nbc2015_divb |  | A | 1.3.3.3.(3) |  |  |  |  | 1 | 3 | 3 | 3 | 3
1461446 |  | B | nbc2015_divb |  | B | 7.2.4.9.(1) |  |  |  |  | 7 | 2 | 4 | 9 | 1
1461454 |  | B | nbc2015_divb |  | C | 2.2.13.1.(3) |  |  |  |  | 2 | 2 | 13 | 1 | 3
1461457 |  | B | nbc2015_divb |  | C | 2.4.3.3.(2) |  |  |  |  | 2 | 4 | 3 | 3 | 2
1461476 |  | B | nbc2015_divb |  | B | 3.8.4.6.(1) |  |  |  |  | 3 | 8 | 4 | 6 | 1
1461483 |  | B | nbc2015_divb |  | B | 3.8.1.2.(3) |  |  |  |  | 3 | 8 | 1 | 2 | 3
1461503 |  | B | nbc2015_divb |  | B | 10.1.1.7.(1) |  |  |  |  | 10 | 1 | 1 | 7 | 1
1461505 |  | B | nbc2015_divb |  | B | 3.2.9.1.(3) |  |  |  |  | 3 | 2 | 9 | 1 | 3
1461512 |  | B | nbc2015_divb |  | B | 7.4.6.4.(1) |  |  |  |  | 7 | 4 | 6 | 4 | 1
1461523 |  | B | nbc2015_divb |  | B | 6.2.3.3.(4) |  |  |  |  | 6 | 2 | 3 | 3 | 4
1461545 |  | B | nbc2015_divb |  | B | 7.3.4.8.(1) |  |  |  |  | 7 | 3 | 4 | 8 | 1
1461546 |  | B | nbc2015_divb |  | B | 3.11.3.1.(22) |  |  |  |  | 3 | 11 | 3 | 1 | 22
1461570 |  | B | nbc2015_divb |  | B | 8.5.1.2.(2) |  |  |  |  | 8 | 5 | 1 | 2 | 2
1461577 |  | B | nbc2015_divb |  | B | 8.9.2.3.(1) |  |  |  |  | 8 | 9 | 2 | 3 | 1
1461586 |  | B | nbc2015_divb |  | B | 8.7.7.1.(6) |  |  |  |  | 8 | 7 | 7 | 1 | 6
1461592 |  | B | nbc2015_divb |  | B | 9.22.1.4.(6) |  |  |  |  | 9 | 22 | 1 | 4 | 6
1461598 |  | B | nbc2015_divb |  | B | 3.16.1.1.(3) |  |  |  |  | 3 | 16 | 1 | 1 | 3
1461726 | 86565 | B | nbc2015_divb | 000511 | B | 3.2.3.1.(8) | Limiting Distance and Area of Unprotected Openings | A limiting distance equal to half the actual limiting distance shall be used as input to Tables 3.2.3.1.-Band 3.2.3.1.-C, where the time from receipt of notification of a fire by the fire department until the arrival of the first fire department vehicle at the building exceeds 10 min in 10% or more of all fire department calls to the building, and any storey in the building is not sprinklered. (See Notes A-3.2.3.1.(8)and A-3.2.3.) | alimitingdistanceequaltohalftheactuallimitingdistanceshallbeusedasinputtotables3.2.3.1.-band3.2.3.1.-c,wherethetimefromreceiptofnotificationofafirebythefiredepartmentuntilthearrivalofthefirstfiredepartmentvehicleatthebuildingexceeds10minin10%ormoreofallfiredepartmentcallstothebuilding,andanystoreyinthebuildingisnotsprinklered.(seenotesa-3.2.3.1.(8)anda-3.2.3.) | 73 | 3 | 2 | 3 | 1 | 8
1461737 | 86377 | B | nbc2015_divb | 000323 | B | 3.2.2.6.(1) | Multiple Major Occupancies | Except as permitted by Articles 3.2.2.7.and 3.2.2.8., in a building containing more than one major occupancy, the requirements of this Subsection for the most restricted major occupancy contained shall apply to the whole building. | exceptaspermittedbyarticles3.2.2.7.and3.2.2.8.,inabuildingcontainingmorethanonemajoroccupancy,therequirementsofthissubsectionforthemostrestrictedmajoroccupancycontainedshallapplytothewholebuilding. | 34 | 3 | 2 | 2 | 6 | 1
1461745 | 88524 | B | nbc2015_divb | 002470 | B | 9.9.5.4.(1) | Obstructions in Exits | Except as permitted in Subsection 9.9.6. and Article 9.8.7.6., no fixture, turnstile or construction shall project within the required width of an exit. | exceptaspermittedinsubsection9.9.6.andarticle9.8.7.6.,nofixture,turnstileorconstructionshallprojectwithintherequiredwidthofanexit. | 23 | 9 | 9 | 5 | 4 | 1
1461751 | 87595 | B | nbc2015_divb | 001541 | B | 4.1.5.12.(2) | Bleachers | Bleachers shall be checked by the erector after erection to ensure that all structural members, including bracing specified in the design, have been installed. | bleachersshallbecheckedbytheerectoraftererectiontoensurethatallstructuralmembers,includingbracingspecifiedinthedesign,havebeeninstalled. | 24 | 4 | 1 | 5 | 12 | 2
1461853 | 89588 | B | nbc2015_divb | 003534 | B | 9.23.14.8.(1) | Ridge Support | Except as provided in Sentence 9.23.14.8.(4), roof rafters and joists shall be supported at the ridge of the roof by a loadbearing wall extending from the ridge to suitable bearing, or a ridge beam supported by not less than 89 mm length of bearing. | exceptasprovidedinsentence9.23.14.8.(4),roofraftersandjoistsshallbesupportedattheridgeoftheroofbyaloadbearingwallextendingfromtheridgetosuitablebearing,oraridgebeamsupportedbynotlessthan89mmlengthofbearing. | 44 | 9 | 23 | 14 | 8 | 1
1461856 | 89834 | B | nbc2015_divb | 003780 | B | 9.26.11.4.(2) | Aggregate Surfacing | The minimum amount of aggregate surfacing per square metre of roof surface shall be 15 kg gravel or crushed stone or 10 kg crushed slag. | theminimumamountofaggregatesurfacingpersquaremetreofroofsurfaceshallbe15kggravelorcrushedstoneor10kgcrushedslag. | 25 | 9 | 26 | 11 | 4 | 2
1461885 | 89462 | B | nbc2015_divb | 003408 | B | 9.23.5.4.(1) | Top Plates | Top plates in walls shall not be notched, drilled or otherwise weakened to reduce the undamaged width to less than 50 mm unless the weakened plates are suitably reinforced. | topplatesinwallsshallnotbenotched,drilledorotherwiseweakenedtoreducetheundamagedwidthtolessthan50mmunlesstheweakenedplatesaresuitablyreinforced. | 29 | 9 | 23 | 5 | 4 | 1
1461886 | 89471 | B | nbc2015_divb | 003417 | B | 9.23.6.2.(2) | Anchorage of Columns and Posts | Except as provided in Sentence 9.23.6.2.(3), where columns or posts support balconies, decks, verandas or other exterior platforms, and the distance from finished ground to the underside of the joists is not more than 600 mm, the columns or posts shall be anchored to the foundation to resist uplift and lateral movement, or the supported joists or beams shall be directly anchored to the ground to resist uplift. | exceptasprovidedinsentence9.23.6.2.(3),wherecolumnsorpostssupportbalconies,decks,verandasorotherexteriorplatforms,andthedistancefromfinishedgroundtotheundersideofthejoistsisnotmorethan600mm,thecolumnsorpostsshallbeanchoredtothefoundationtoresistupliftandlateralmovement,orthesupportedjoistsorbeamsshallbedirectlyanchoredtothegroundtoresistuplift. | 68 | 9 | 23 | 6 | 2 | 2
1461898 | 87229 | B | nbc2015_divb | 001175 | B | 3.4.6.8.(10) | Treads and Risers | If resilient material is used to cover the nosing of a stair tread, the minimum rounded or beveled edge required by Sentence 3.4.6.8.(8) is permitted to be reduced to 3 mm. | ifresilientmaterialisusedtocoverthenosingofastairtread,theminimumroundedorbevelededgerequiredbysentence3.4.6.8.(8)ispermittedtobereducedto3mm. | 31 | 3 | 4 | 6 | 8 | 10
1461904 | 89119 | B | nbc2015_divb | 003065 | B | 9.16.5.1.(1) | Wood-Frame Floors | Floors-on-ground constructed of wood shall conform to CSA S406-16 Permanent Wood Foundations for Housing and Small Buildings | floors-on-groundconstructedofwoodshallconformtocsas406-16permanentwoodfoundationsforhousingandsmallbuildings | 17 | 9 | 16 | 5 | 1 | 1
1461910 |  | B | nbc2015_divb |  | B | 3.1.8.8.(6) |  |  |  |  | 3 | 1 | 8 | 8 | 6
1461921 | 87444 | B | nbc2015_divb | 001390 | B | 3.8.2.7.(1) | Power Door Operators | Except as provided in Sentences 3.8.2.7.(2)and 3.8.2.7.(3), every door that provides a barrier-free path of travel through an entrance referred to in Article 3.8.2.2., including the interior doors of a vestibule where provided, shall be equipped with a power door operator that complies with Subsection 3.8.3. and allows persons to activate the opening of the door in the intended direction of travel, where the entrance serves a hotel, a building of Group B, Division 2 major occupancy, or a building of Group A, Group B, Division 3, Group D or E major occupancy more than 500 m2 in building area. | exceptasprovidedinsentences3.8.2.7.(2)and3.8.2.7.(3),everydoorthatprovidesabarrier-freepathoftravelthroughanentrancereferredtoinarticle3.8.2.2.,includingtheinteriordoorsofavestibulewhereprovided,shallbeequippedwithapowerdooroperatorthatcomplieswithsubsection3.8.3.andallowspersonstoactivatetheopeningofthedoorintheintendeddirectionoftravel,wheretheentranceservesahotel,abuildingofgroupb,division2majoroccupancy,orabuildingofgroupa,groupb,division3,groupdoremajoroccupancymorethan500m2inbuildingarea. | 100 | 3 | 8 | 2 | 7 | 1
1461928 | 88489 | B | nbc2015_divb | 002435 | B | 9.8.10.1.(1) | Design | Exterior concrete steps and their anchorage system that are cantilevered from a foundation wall shall be designed and installed to support the loads to which they may be subjected. | exteriorconcretestepsandtheiranchoragesystemthatarecantileveredfromafoundationwallshallbedesignedandinstalledtosupporttheloadstowhichtheymaybesubjected. | 29 | 9 | 8 | 10 | 1 | 1
1461938 | 88188 | B | nbc2015_divb | 002134 | B | 6.9.3.1.(4) | Carbon Monoxide Alarms | Where a fuel-burning appliance is installed in a service room that is not in a suite of residential occupancy nor in a suite of care occupancy, a CO alarm shall be installed either inside each bedroom, or if outside, within 5 m of each bedroom door, measured following corridors and doorways, in every suite of residential occupancy or suite of care occupancy that shares a wall or floor/ceiling assembly with the service room, and in the service room. | whereafuel-burningapplianceisinstalledinaserviceroomthatisnotinasuiteofresidentialoccupancynorinasuiteofcareoccupancy,acoalarmshallbeinstalledeitherinsideeachbedroom,orifoutside,within5mofeachbedroomdoor,measuredfollowingcorridorsanddoorways,ineverysuiteofresidentialoccupancyorsuiteofcareoccupancythatsharesawallorfloor/ceilingassemblywiththeserviceroom,andintheserviceroom. | 78 | 6 | 9 | 3 | 1 | 4
1461992 | 87486 | B | nbc2015_divb | 001432 | B | 3.8.3.6.(11) | Doorways and Doors | Unless equipped with a power door operator complying with Sentence 3.8.3.6.(6), a swinging door in a barrier-free path of travel shall have a clear space on the latch side extending the height of the doorway and not less than 600 mm beyond the edge of the door opening if the door swings toward the approach side, and 300 mm beyond the edge of the door opening if the door swings away from the approach side. (See Note A-3.8.3.6.(11).) | unlessequippedwithapowerdooroperatorcomplyingwithsentence3.8.3.6.(6),aswingingdoorinabarrier-freepathoftravelshallhaveaclearspaceonthelatchsideextendingtheheightofthedoorwayandnotlessthan600mmbeyondtheedgeofthedooropeningifthedoorswingstowardtheapproachside,and300mmbeyondtheedgeofthedooropeningifthedoorswingsawayfromtheapproachside.(seenotea-3.8.3.6.(11).) | 78 | 3 | 8 | 3 | 6 | 11
1461994 | 86913 | B | nbc2015_divb | 000859 | B | 3.3.1.13.(8) | Doors and Door Hardware | Local locking devices permitted by Sentence 3.3.1.13.(6) shall be operable by a key from both sides of the door. | locallockingdevicespermittedbysentence3.3.1.13.(6)shallbeoperablebyakeyfrombothsidesofthedoor. | 19 | 3 | 3 | 1 | 13 | 8
1461999 | 87655 | B | nbc2015_divb | 001601 | B | 4.1.6.13.(1) | Specific Weight of Snow | For the purposes of calculating snow loads in drifts, the specific weight of snow, ?, shall be taken as 4.0 kN/m3 or 0.43SS + 2.2 kN/m3, whichever is lesser. | forthepurposesofcalculatingsnowloadsindrifts,thespecificweightofsnow,?,shallbetakenas4.0kn/m3or0.43ss+2.2kn/m3,whicheverislesser. | 29 | 4 | 1 | 6 | 13 | 1
1462002 | 87082 | B | nbc2015_divb | 001028 | B | 3.3.5.4.(8) | Repair and Storage Garages | Except for open-air storeys, every storey of a storage garage or repair garage located below grade shall be sprinklered. | exceptforopen-airstoreys,everystoreyofastoragegarageorrepairgaragelocatedbelowgradeshallbesprinklered. | 19 | 3 | 3 | 5 | 4 | 8
1462008 | 90151 | B | nbc2015_divb | 004097 | B | 9.32.1.3.(3) | Venting of Laundry-Drying Equipment | Where collective venting of multiple installations of laundry-drying equipment is used, the ventilation system shall be connected to a common exhaust duct that is vented by one central exhaust fan and incorporates one central lint trap, include an interlock to activate the central exhaust fan when laundry-drying equipment is in use, and where required by Article 9.32.3.8., be provided with make-up air. | wherecollectiveventingofmultipleinstallationsoflaundry-dryingequipmentisused,theventilationsystemshallbeconnectedtoacommonexhaustductthatisventedbyonecentralexhaustfanandincorporatesonecentrallinttrap,includeaninterlocktoactivatethecentralexhaustfanwhenlaundry-dryingequipmentisinuse,andwhererequiredbyarticle9.32.3.8.,beprovidedwithmake-upair. | 62 | 9 | 32 | 1 | 3 | 3
1462019 | 86202 | B | nbc2015_divb | 000148 | B | 3.1.8.2.(1) | Combustible Construction Support | Combustible construction that abuts on or is supported by a noncombustiblefire separation shall be constructed so that its collapse under fire conditions will not cause the collapse of the fire separation. | combustibleconstructionthatabutsonorissupportedbyanoncombustiblefireseparationshallbeconstructedsothatitscollapseunderfireconditionswillnotcausethecollapseofthefireseparation. | 31 | 3 | 1 | 8 | 2 | 1
1462035 | 89002 | B | nbc2015_divb | 002948 | B | 9.13.4.1.(2) | Application and Scope | This Subsection addresses the leakage of soil gas from the ground into the building. | thissubsectionaddressestheleakageofsoilgasfromthegroundintothebuilding. | 14 | 9 | 13 | 4 | 1 | 2
1462048 | 87911 | B | nbc2015_divb | 001857 | B | 4.2.7.2.(5) | Design of Deep Foundations | The portion of a deep foundation unit that is not permanently in contact with soil or rock shall be structurally designed as a laterally unsupported compression member. | theportionofadeepfoundationunitthatisnotpermanentlyincontactwithsoilorrockshallbestructurallydesignedasalaterallyunsupportedcompressionmember. | 27 | 4 | 2 | 7 | 2 | 5
1462063 | 89269 | B | nbc2015_divb | 003215 | B | 9.20.9.5.(3) | Ties for Masonry Veneer | Masonry veneer individually supported by masonry or wood-frame backing shall be secured to the backing in conformance with Subsection 4.3.2. | masonryveneerindividuallysupportedbymasonryorwood-framebackingshallbesecuredtothebackinginconformancewithsubsection4.3.2. | 20 | 9 | 20 | 9 | 5 | 3
1462071 | 88034 | B | nbc2015_divb | 001980 | B | 5.9.3.3.(1) | Heat Transfer | Other fenestration assemblies and their components shall meet the heat transfer performance requirements stated in Section 5.3. (See Note A-5.9.3.3.(1).) | otherfenestrationassembliesandtheircomponentsshallmeettheheattransferperformancerequirementsstatedinsection5.3.(seenotea-5.9.3.3.(1).) | 20 | 5 | 9 | 3 | 3 | 1
1462123 |  | B | nbc2015_divb |  | B | 7.2.6.2.(4) |  |  |  |  | 7 | 2 | 6 | 2 | 4
1462140 |  | B | nbc2015_divb |  | C | 2.2.17.1.(3) |  |  |  |  | 2 | 2 | 17 | 1 | 3
1462142 |  | B | nbc2015_divb |  | C | 2.4.2.1.(2) |  |  |  |  | 2 | 4 | 2 | 1 | 2
1462153 |  | B | nbc2015_divb |  | B | 7.2.3.35.(1) |  |  |  |  | 7 | 2 | 3 | 35 | 1
1462154 |  | B | nbc2015_divb |  | B | 7.2.9.2.(2) |  |  |  |  | 7 | 2 | 9 | 2 | 2
1462175 |  | B | nbc2015_divb |  | B | 3.10.1.2.(3) |  |  |  |  | 3 | 10 | 1 | 2 | 3
1462177 |  | B | nbc2015_divb |  | B | 3.3.4.11.(3) |  |  |  |  | 3 | 3 | 4 | 11 | 3
1462181 |  | B | nbc2015_divb |  | B | 3.1.5.28.(1) |  |  |  |  | 3 | 1 | 5 | 28 | 1
1462191 |  | B | nbc2015_divb |  | B | 7.2.10.13.(1) |  |  |  |  | 7 | 2 | 10 | 13 | 1
1462196 |  | B | nbc2015_divb |  | B | 10.1.1.11.(1) |  |  |  |  | 10 | 1 | 1 | 11 | 1
1462222 |  | B | nbc2015_divb |  | B | 3.13.3.6.(6) |  |  |  |  | 3 | 13 | 3 | 6 | 6
1462229 |  | B | nbc2015_divb |  | B | 3.7.4.8.(4) |  |  |  |  | 3 | 7 | 4 | 8 | 4
1462233 |  | B | nbc2015_divb |  | B | 9.9.2.6.(1) |  |  |  |  | 9 | 9 | 2 | 6 | 1
1462242 |  | B | nbc2015_divb |  | B | 9.8.3.2.(2) |  |  |  |  | 9 | 8 | 3 | 2 | 2
1462246 |  | B | nbc2015_divb |  | B | 7.3.4.4.(2) |  |  |  |  | 7 | 3 | 4 | 4 | 2
1462254 |  | B | nbc2015_divb |  | B | 8.7.6.1.(2) |  |  |  |  | 8 | 7 | 6 | 1 | 2
1462274 |  | B | nbc2015_divb |  | B | 6.2.3.13.(6) |  |  |  |  | 6 | 2 | 3 | 13 | 6
1462281 |  | B | nbc2015_divb |  | B | 6.2.4.3.(8) |  |  |  |  | 6 | 2 | 4 | 3 | 8
1462287 |  | B | nbc2015_divb |  | B | 7.1.5.5.(2) |  |  |  |  | 7 | 1 | 5 | 5 | 2
1462289 |  | B | nbc2015_divb |  | B | 9.23.10.1.(2) |  |  |  |  | 9 | 23 | 10 | 1 | 2
1462378 |  | B | nbc2015_divb |  | B | 6.3.2.15.(7) |  |  |  |  | 6 | 3 | 2 | 15 | 7
1462437 | 86761 | B | nbc2015_divb | 000707 | B | 3.2.5.11.(5) | Hose Stations | A hose cabinet shall be located so that its door, when fully opened, will not obstruct the required width of a means of egress. | ahosecabinetshallbelocatedsothatitsdoor,whenfullyopened,willnotobstructtherequiredwidthofameansofegress. | 24 | 3 | 2 | 5 | 11 | 5
1462445 | 88576 | B | nbc2015_divb | 002522 | B | 9.9.8.5.(1) | Exiting through a Lobby | Not more than one exit from a floor area above or below the first storey is permitted to lead through a lobby. | notmorethanoneexitfromafloorareaaboveorbelowthefirststoreyispermittedtoleadthroughalobby. | 22 | 9 | 9 | 8 | 5 | 1
1462454 | 88606 | B | nbc2015_divb | 002552 | B | 9.9.11.5.(1) | Floor Numbering | Arabic numerals indicating the assigned floor number shall be mounted permanently on the stair side of the wall at the latch side of doors to exit stair shafts, not less than 60 mm high, raised approximately 0.8 mm above the surface, located 1?500 mm from the finished floor and not more than 300 mm from the door, and contrasting in colour with the surface on which they are applied. (See Note A-3.4.6.19.(1)(d).) | arabicnumeralsindicatingtheassignedfloornumbershallbemountedpermanentlyonthestairsideofthewallatthelatchsideofdoorstoexitstairshafts,notlessthan60mmhigh,raisedapproximately0.8mmabovethesurface,located1?500mmfromthefinishedfloorandnotmorethan300mmfromthedoor,andcontrastingincolourwiththesurfaceonwhichtheyareapplied.(seenotea-3.4.6.19.(1)(d).) | 72 | 9 | 9 | 11 | 5 | 1
1462558 | 89543 | B | nbc2015_divb | 003489 | B | 9.23.12.2.(3) | Openings in Loadbearing Walls | Lintel members are permitted to be separated by filler pieces. | lintelmembersarepermittedtobeseparatedbyfillerpieces. | 10 | 9 | 23 | 12 | 2 | 3
1462567 | 89717 | B | nbc2015_divb | 003663 | B | 9.25.4.2.(3) | Vapour Barrier Materials | Where polyethylene is installed to serve only as the vapour barrier, it shall comply with Clause 4.4, Thermal Stability, and Clause 5.7, Oxidative Induction Time, of CGSB CAN/CGSB-51.34-M86 Vapour Barrier, Polyethylene Sheet for Use in Building Construction | wherepolyethyleneisinstalledtoserveonlyasthevapourbarrier,itshallcomplywithclause4.4,thermalstability,andclause5.7,oxidativeinductiontime,ofcgsbcan/cgsb-51.34-m86vapourbarrier,polyethylenesheetforuseinbuildingconstruction | 37 | 9 | 25 | 4 | 2 | 3
1462575 | 89668 | B | nbc2015_divb | 003614 | B | 9.24.3.6.(2) | Attachment of Studs to Runners | Where clearance for expansion is required in Article 9.24.3.2., attachment required in Sentence 9.24.3.6.(1) shall be applied between studs and bottom runners only. | whereclearanceforexpansionisrequiredinarticle9.24.3.2.,attachmentrequiredinsentence9.24.3.6.(1)shallbeappliedbetweenstudsandbottomrunnersonly. | 23 | 9 | 24 | 3 | 6 | 2
1462588 | 89450 | B | nbc2015_divb | 003396 | B | 9.23.4.2.(2) | Spans for Joists, Rafters and Beams | Spans for floor joists that are not selected from Span Tables 9.23.4.2.-Aand 9.23.4.2.-B and that are required to be designed for the same loading conditions, shall not exceed the design requirements for uniform loading and vibration criteria. (See Note A-9.23.4.2.(2).) (See Note A-9.23.4.2.(2).) | spansforfloorjoiststhatarenotselectedfromspantables9.23.4.2.-aand9.23.4.2.-bandthatarerequiredtobedesignedforthesameloadingconditions,shallnotexceedthedesignrequirementsforuniformloadingandvibrationcriteria.(seenotea-9.23.4.2.(2).)(seenotea-9.23.4.2.(2).) | 43 | 9 | 23 | 4 | 2 | 2
1462614 | 86087 | B | nbc2015_divb | 000033 | B | 3.1.3.2.(5) | Prohibition of Occupancy Combinations | A building conforming to Article 3.2.2.50.or 3.2.2.58. is permitted to contain a storage garage below the fourth storey. (See Note A-3.1.3.2.(3) to (5).) (See also Sentence 4.4.2.1.(1).) | abuildingconformingtoarticle3.2.2.50.or3.2.2.58.ispermittedtocontainastoragegaragebelowthefourthstorey.(seenotea-3.1.3.2.(3)to(5).)(seealsosentence4.4.2.1.(1).) | 27 | 3 | 1 | 3 | 2 | 5
1462618 | 86995 | B | nbc2015_divb | 000941 | B | 3.3.2.10.(1) | Handrails in Aisles with Steps | Handrails shall be provided in aisles with steps in conformance with Table 3.3.2.10. | handrailsshallbeprovidedinaisleswithstepsinconformancewithtable3.3.2.10. | 13 | 3 | 3 | 2 | 10 | 1
1462622 | 88470 | B | nbc2015_divb | 002416 | B | 9.8.8.3.(5) | Height of Guards | The height of guards for flights of steps shall be measured vertically from the top of the guard to a line drawn through the tread nosing served by the guard. | theheightofguardsforflightsofstepsshallbemeasuredverticallyfromthetopoftheguardtoalinedrawnthroughthetreadnosingservedbytheguard. | 30 | 9 | 8 | 8 | 3 | 5
1462623 | 88436 | B | nbc2015_divb | 002382 | B | 9.8.7.1.(1) | Required Handrails | Except as provided in Sentences 9.8.7.1.(2)to 9.8.7.1.(4), handrails shall be installed on stairs and ramps in accordance with Table 9.8.7.1. | exceptasprovidedinsentences9.8.7.1.(2)to9.8.7.1.(4),handrailsshallbeinstalledonstairsandrampsinaccordancewithtable9.8.7.1. | 20 | 9 | 8 | 7 | 1 | 1
1462639 | 86665 | B | nbc2015_divb | 000611 | B | 3.2.4.10.(2) | Fire Detectors | Except as permitted by Sentence 3.2.4.10.(3), if a fire alarm system is required in a building that is not sprinklered, fire detectors shall be installed in the following spaces: storage rooms not within dwelling units, service rooms not within dwelling units, janitors’ rooms, rooms in which hazardous substances are to be used or stored (see Note A-3.3.1.2.(1)), elevator hoistways and dumbwaiter shafts, and laundry rooms in buildings of residential occupancy, but not those within dwelling units. | exceptaspermittedbysentence3.2.4.10.(3),ifafirealarmsystemisrequiredinabuildingthatisnotsprinklered,firedetectorsshallbeinstalledinthefollowingspaces:storageroomsnotwithindwellingunits,serviceroomsnotwithindwellingunits,janitors’rooms,roomsinwhichhazardoussubstancesaretobeusedorstored(seenotea-3.3.1.2.(1)),elevatorhoistwaysanddumbwaitershafts,andlaundryroomsinbuildingsofresidentialoccupancy,butnotthosewithindwellingunits. | 76 | 3 | 2 | 4 | 10 | 2
1462655 | 86693 | B | nbc2015_divb | 000639 | B | 3.2.4.18.(3) | Audibility of Alarm Systems | The sound patterns of alert signals shall be significantly different from the temporal patterns of alarm signals. (See Note A-3.2.4.18.(3).) | thesoundpatternsofalertsignalsshallbesignificantlydifferentfromthetemporalpatternsofalarmsignals.(seenotea-3.2.4.18.(3).) | 20 | 3 | 2 | 4 | 18 | 3
1462663 | 86918 | B | nbc2015_divb | 000864 | B | 3.3.1.15.(1) | Exterior Passageways | An exterior passageway leading to a required exit shall conform to the requirements of Section 3.4. for exterior exit passageways. | anexteriorpassagewayleadingtoarequiredexitshallconformtotherequirementsofsection3.4.forexteriorexitpassageways. | 20 | 3 | 3 | 1 | 15 | 1
1462665 | 86984 | B | nbc2015_divb | 000930 | B | 3.3.2.6.(2) | Corridors | The fire-resistance rating of the fire separation required by Sentence 3.3.2.6.(1) is permitted to be less than 1 h but not less than 45 min provided the fire-resistance rating required by Subsection 3.2.2. is permitted to be less than 1 h for the floor assembly above the floor area, or the floor assembly below the floor area, if there is no floor assembly above. | thefire-resistanceratingofthefireseparationrequiredbysentence3.3.2.6.(1)ispermittedtobelessthan1hbutnotlessthan45minprovidedthefire-resistanceratingrequiredbysubsection3.2.2.ispermittedtobelessthan1hforthefloorassemblyabovethefloorarea,orthefloorassemblybelowthefloorarea,ifthereisnofloorassemblyabove. | 64 | 3 | 3 | 2 | 6 | 2
1462672 | 87151 | B | nbc2015_divb | 001097 | B | 3.4.3.2.(6) | Exit Width | The required exit width for exit stairs that serve interconnected floor space designed in accordance with Articles 3.2.8.3.to 3.2.8.8. shall be cumulative, unless the stairs provide not less than 0.3 m2 of area of treads and landings for each occupant of the interconnected floor space (see Note A-3.4.3.2.(6)(a)), or protected floor spaces conforming to Article 3.2.8.5. are provided at each floor level and the protected floor space on a floor level has not less than 0.5 m2 of space for each occupant of that floor level of the interconnected floor space. (See Note A-3.4.3.2.(6).) | therequiredexitwidthforexitstairsthatserveinterconnectedfloorspacedesignedinaccordancewitharticles3.2.8.3.to3.2.8.8.shallbecumulative,unlessthestairsprovidenotlessthan0.3m2ofareaoftreadsandlandingsforeachoccupantoftheinterconnectedfloorspace(seenotea-3.4.3.2.(6)(a)),orprotectedfloorspacesconformingtoarticle3.2.8.5.areprovidedateachfloorlevelandtheprotectedfloorspaceonafloorlevelhasnotlessthan0.5m2ofspaceforeachoccupantofthatfloorleveloftheinterconnectedfloorspace.(seenotea-3.4.3.2.(6).) | 94 | 3 | 4 | 3 | 2 | 6
1462676 | 86967 | B | nbc2015_divb | 000913 | B | 3.3.2.5.(2) | Aisles | The minimum clear width of aisles shall be not less than 1?100 mm, except that the width is permitted to be reduced to not less than 750 mm if serving not more than 60 seats, and 900 mm if serving seats on one side only. | theminimumclearwidthofaislesshallbenotlessthan1?100mm,exceptthatthewidthispermittedtobereducedtonotlessthan750mmifservingnotmorethan60seats,and900mmifservingseatsononesideonly. | 45 | 3 | 3 | 2 | 5 | 2
1462698 | 87874 | B | nbc2015_divb | 001820 | B | 4.2.4.1.(3) | Design Basis | For the purpose of the application of the load combinations given in Table 4.1.3.2.-A, the geotechnical components of loads and the factored geotechnical resistances at ULS shall be determined by a suitably qualified and experienced professional engineer. (See Note A-4.2.4.1.(3).) | forthepurposeoftheapplicationoftheloadcombinationsgivenintable4.1.3.2.-a,thegeotechnicalcomponentsofloadsandthefactoredgeotechnicalresistancesatulsshallbedeterminedbyasuitablyqualifiedandexperiencedprofessionalengineer.(seenotea-4.2.4.1.(3).) | 40 | 4 | 2 | 4 | 1 | 3
1462700 | 88804 | B | nbc2015_divb | 002750 | B | 9.10.14.5.(1) | Construction of Exposing Building Face and Walls above Exposing | Except as permitted in Sentences 9.10.14.5.(3)to 9.10.14.5.(14), each exposing building face and any exterior wall located above an exposing building face that encloses an attic or roof space shall be constructed in conformance with Table 9.10.14.5.-A. (See Note A-9.10.14.5.(1).) (See also Subsection 9.10.8.) | exceptaspermittedinsentences9.10.14.5.(3)to9.10.14.5.(14),eachexposingbuildingfaceandanyexteriorwalllocatedaboveanexposingbuildingfacethatenclosesanatticorroofspaceshallbeconstructedinconformancewithtable9.10.14.5.-a.(seenotea-9.10.14.5.(1).)(seealsosubsection9.10.8.) | 43 | 9 | 10 | 14 | 5 | 1
1462701 | 88806 | B | nbc2015_divb | 002752 | B | 9.10.14.5.(3) | Construction of Exposing Building Face and Walls above Exposing | Except as provided in Sentences 9.10.14.5.(4)to 9.10.14.5.(8) and permitted by Sentence 9.10.14.5.(9), cladding on exposing building faces and on exterior walls located above exposing building faces of buildings or fire compartments where the maximum permitted area of unprotected openings is more than 25% but not more than 50% of the exposing building face need not be noncombustible, where the limiting distance is greater than 5.0 m, the limiting distance is greater than 2.5 m where the area and width-to-height ratio of the exposing building face conform to Table 9.10.14.5.-B, the building or fire compartment is sprinklered, the cladding conforms to Subsections 9.27.6., 9.27.7., 9.27.8.or 9.27.9., is installed without furring members, or on furring not more than 25 mm thick, over gypsum sheathing at least 12.7 mm thick or over masonry, and after conditioning in conformance with ASTM D 2898-10 Accelerated Weathering of Fire-Retardant-Treated Wood for Fire Testing has a flame-spread rating not greater than 25 when tested in accordance with Sentence 3.1.12.1.(2), or the cladding conforms to Subsection 9.27.12., is installed with or without furring members over a gypsum sheathing at least 12.7 mm thick or over masonry, has a flame-spread rating not greater than 25 when tested in accordance with Sentence 3.1.12.1.(2), and does not exceed 2 mm in thickness exclusive of fasteners, joints and local reinforcements. | exceptasprovidedinsentences9.10.14.5.(4)to9.10.14.5.(8)andpermittedbysentence9.10.14.5.(9),claddingonexposingbuildingfacesandonexteriorwallslocatedaboveexposingbuildingfacesofbuildingsorfirecompartmentswherethemaximumpermittedareaofunprotectedopeningsismorethan25%butnotmorethan50%oftheexposingbuildingfaceneednotbenoncombustible,wherethelimitingdistanceisgreaterthan5.0m,thelimitingdistanceisgreaterthan2.5mwheretheareaandwidth-to-heightratiooftheexposingbuildingfaceconformtotable9.10.14.5.-b,thebuildingorfirecompartmentissprinklered,thecladdingconformstosubsections9.27.6.,9.27.7.,9.27.8.or9.27.9.,isinstalledwithoutfurringmembers,oronfurringnotmorethan25mmthick,overgypsumsheathingatleast12.7mmthickorovermasonry,andafterconditioninginconformancewithastmd2898-10acceleratedweatheringoffire-retardant-treatedwoodforfiretestinghasaflame-spreadratingnotgreaterthan25whentestedinaccordancewithsentence3.1.12.1.(2),orthecladdingconformstosubsection9.27.12.,isinstalledwithorwithoutfurringmembersoveragypsumsheathingatleast12.7mmthickorovermasonry,hasaflame-spreadratingnotgreaterthan25whentestedinaccordancewithsentence3.1.12.1.(2),anddoesnotexceed2mminthicknessexclusiveoffasteners,jointsandlocalreinforcements. | 218 | 9 | 10 | 14 | 5 | 3
1462733 | 87920 | B | nbc2015_divb | 001866 | B | 4.3.1.2.(1) | Glued-Laminated Members | Glued-laminated members shall be fabricated in plants conforming to CSA O177-06 Qualification Code for Manufacturers of Structural Glued-Laminated Timber | glued-laminatedmembersshallbefabricatedinplantsconformingtocsao177-06qualificationcodeformanufacturersofstructuralglued-laminatedtimber | 19 | 4 | 3 | 1 | 2 | 1
1462758 | 90670 | B | nbc2015_divb | 004616 | B | 9.37.1.1.(1) | Attributions to Acceptable Solutions | For the purpose of compliance with this Code as required in Clause 1.2.1.1.(1)(b), the objectives and functional statements attributed to the acceptable solutions in this Part shall be the objectives and functional statements listed in Table 9.37.1.1. (See Note A-1.1.2.1.(1).) (See Note D-2.6., Background Information.) | forthepurposeofcompliancewiththiscodeasrequiredinclause1.2.1.1.(1)(b),theobjectivesandfunctionalstatementsattributedtotheacceptablesolutionsinthispartshallbetheobjectivesandfunctionalstatementslistedintable9.37.1.1.(seenotea-1.1.2.1.(1).)(seenoted-2.6.,backgroundinformation.) | 45 | 9 | 37 | 1 | 1 | 1
1462793 |  | B | nbc2015_divb |  | B | 3.8.1.1.(4) |  |  |  |  | 3 | 8 | 1 | 1 | 4
1462822 |  | B | nbc2015_divb |  | B | 9.36.6.2.(4) |  |  |  |  | 9 | 36 | 6 | 2 | 4
1462823 |  | B | nbc2015_divb |  | B | 9.36.6.3.(3) |  |  |  |  | 9 | 36 | 6 | 3 | 3
1462847 |  | B | nbc2015_divb |  | B | 3.4.5.2.(2) |  |  |  |  | 3 | 4 | 5 | 2 | 2
1462871 |  | B | nbc2015_divb |  | B | 3.13.5.8.(3) |  |  |  |  | 3 | 13 | 5 | 8 | 3
1462872 |  | B | nbc2015_divb |  | B | 3.11.4.1.(17) |  |  |  |  | 3 | 11 | 4 | 1 | 17
1462896 |  | B | nbc2015_divb |  | B | 3.11.9.1.(9) |  |  |  |  | 3 | 11 | 9 | 1 | 9
1462897 |  | B | nbc2015_divb |  | B | 3.13.3.3.(3) |  |  |  |  | 3 | 13 | 3 | 3 | 3
1462899 |  | B | nbc2015_divb |  | B | 6.2.3.5.(3) |  |  |  |  | 6 | 2 | 3 | 5 | 3
1462909 |  | B | nbc2015_divb |  | B | 9.33.4.2.(5) |  |  |  |  | 9 | 33 | 4 | 2 | 5
1462916 |  | B | nbc2015_divb |  | B | 3.13.3.1.(6) |  |  |  |  | 3 | 13 | 3 | 1 | 6
1462929 |  | B | nbc2015_divb |  | B | 9.36.8.1.(1) |  |  |  |  | 9 | 36 | 8 | 1 | 1
1463008 |  | B | nbc2015_divb |  | B | 6.3.1.3.(4) |  |  |  |  | 6 | 3 | 1 | 3 | 4
1463016 |  | B | nbc2015_divb |  | B | 3.1.6.12.(3) |  |  |  |  | 3 | 1 | 6 | 12 | 3
1463018 |  | B | nbc2015_divb |  | B | 3.1.18.3.(3) |  |  |  |  | 3 | 1 | 18 | 3 | 3
1463072 | 86341 | B | nbc2015_divb | 000287 | B | 3.1.14.1.(2) | Fire-Retardant-Treated Wood Roof Systems | Supports for the roof deck assembly referred to in Sentence 3.1.14.1.(1) shall consist of fire-retardant-treated wood, heavy timber construction, noncombustible construction, or a combination thereof. | supportsfortheroofdeckassemblyreferredtoinsentence3.1.14.1.(1)shallconsistoffire-retardant-treatedwood,heavytimberconstruction,noncombustibleconstruction,oracombinationthereof. | 25 | 3 | 1 | 14 | 1 | 2
1463082 | 86360 | B | nbc2015_divb | 000306 | B | 3.2.1.1.(7) | Exceptions in Determining Building Height | The space above a mezzanine conforming to Sentence 3.2.1.1.(3) is permitted to include an enclosed space whose area does not exceed 10% of the open area of the room in which the mezzanine is located provided the enclosed space does not obstruct visual communication between the open space above the mezzanine and the room in which it is located. (See Note A-3.2.1.1.(3)(a).) | thespaceaboveamezzanineconformingtosentence3.2.1.1.(3)ispermittedtoincludeanenclosedspacewhoseareadoesnotexceed10%oftheopenareaoftheroominwhichthemezzanineislocatedprovidedtheenclosedspacedoesnotobstructvisualcommunicationbetweentheopenspaceabovethemezzanineandtheroominwhichitislocated.(seenotea-3.2.1.1.(3)(a).) | 62 | 3 | 2 | 1 | 1 | 7
1463087 | 88605 | B | nbc2015_divb | 002551 | B | 9.9.11.4.(1) | Signs for Stairs and Ramps at Exit Level | In buildings that are 3 storeys in building height, any part of an exit ramp or stairway that continues up or down past the lowest exit level shall be clearly marked to indicate that it does not lead to an exit, if the portion beyond the exit level may be mistaken as the direction of exit travel. | inbuildingsthatare3storeysinbuildingheight,anypartofanexitramporstairwaythatcontinuesupordownpastthelowestexitlevelshallbeclearlymarkedtoindicatethatitdoesnotleadtoanexit,iftheportionbeyondtheexitlevelmaybemistakenasthedirectionofexittravel. | 57 | 9 | 9 | 11 | 4 | 1
1463091 | 88597 | B | nbc2015_divb | 002543 | B | 9.9.11.2.(1) | Visibility of Exits | Exits shall be located so as to be clearly visible or their locations shall be clearly indicated. | exitsshallbelocatedsoastobeclearlyvisibleortheirlocationsshallbeclearlyindicated. | 17 | 9 | 9 | 11 | 2 | 1
1463219 | 89922 | B | nbc2015_divb | 003868 | B | 9.27.6.3.(2) | Joints | Siding shall overlap not less than 1 mm per 16 mm width of lumber, but not less than 9.5 mm for matched siding, 25 mm for lapped bevel siding, or 12 mm for vertical battens. | sidingshalloverlapnotlessthan1mmper16mmwidthoflumber,butnotlessthan9.5mmformatchedsiding,25mmforlappedbevelsiding,or12mmforverticalbattens. | 35 | 9 | 27 | 6 | 3 | 2
1463230 | 89697 | B | nbc2015_divb | 003643 | B | 9.25.3.3.(1) | Continuity of the Air Barrier System | Where the air barrier system consists of an air-impermeable panel-type material, all joints shall be sealed to prevent air leakage. | wheretheairbarriersystemconsistsofanair-impermeablepanel-typematerial,alljointsshallbesealedtopreventairleakage. | 20 | 9 | 25 | 3 | 3 | 1
1463250 | 90139 | B | nbc2015_divb | 004085 | B | 9.31.6.4.(1) | Fuel-Burning Heaters | Fuel-burning service water heaters shall be connected to a chimney flue conforming to Section 9.21. | fuel-burningservicewaterheatersshallbeconnectedtoachimneyflueconformingtosection9.21. | 15 | 9 | 31 | 6 | 4 | 1
1463254 | 89324 | B | nbc2015_divb | 003270 | B | 9.20.17.3.(1) | Openings in Non-Loadbearing Flat Insulating Concrete Form Walls | No openings shall occur within 1?200 mm of interior and exterior corners of exterior non-loadbearing flat insulating concrete form walls. | noopeningsshalloccurwithin1?200mmofinteriorandexteriorcornersofexteriornon-loadbearingflatinsulatingconcreteformwalls. | 20 | 9 | 20 | 17 | 3 | 1
1463257 | 89478 | B | nbc2015_divb | 003424 | B | 9.23.8.2.(1) | Priming of Steel Beams | Exterior steel beams shall be shop primed. (See Note A-9.23.8.3.) | exteriorsteelbeamsshallbeshopprimed.(seenotea-9.23.8.3.) | 10 | 9 | 23 | 8 | 2 | 1
1463276 | 87373 | B | nbc2015_divb | 001319 | B | 3.6.5.4.(3) | Coverings, Linings, Adhesives and Insulation | The outer covering of ducts, plenums and other parts of air duct systems used within an assembly of combustible construction is permitted to have an exposed surface flame-spread rating not more than 75, and a smoke developed classification not more than 50. | theoutercoveringofducts,plenumsandotherpartsofairductsystemsusedwithinanassemblyofcombustibleconstructionispermittedtohaveanexposedsurfaceflame-spreadratingnotmorethan75,andasmokedevelopedclassificationnotmorethan50. | 42 | 3 | 6 | 5 | 4 | 3
1463277 | 87382 | B | nbc2015_divb | 001328 | B | 3.6.5.5.(5) | Insulation and Coverings | No flame-spread rating or smoke developed classification limits are required for combustible insulation and coverings used on piping located within a concealed space in a wall, floor slab, or noncombustible enclosure. | noflame-spreadratingorsmokedevelopedclassificationlimitsarerequiredforcombustibleinsulationandcoveringsusedonpipinglocatedwithinaconcealedspaceinawall,floorslab,ornoncombustibleenclosure. | 31 | 3 | 6 | 5 | 5 | 5
1463310 |  | B | nbc2015_divb |  | B | 3.1.5.5.(4) |  |  |  |  | 3 | 1 | 5 | 5 | 4
1463332 | 86529 | B | nbc2015_divb | 000475 | B | 3.2.2.75.(1) | Group F, Division 2, up to 4 Storeys, Increased Area, Sprinklered | A building classified as Group F, Division 2 is permitted to conform to Sentence 3.2.2.75.(2) provided except as permitted by Sentences 3.2.2.7.(1)and 3.2.2.18.(2), the building is sprinklered throughout, it is not more than 4 storeys in building height, and it has a building area not more than 18?000 m2 if 1 storey in building height, 9?000 m2 if 2 storeys in building height, 6?000 m2 if 3 storeys in building height, or 4?500 m2 if 4 storeys in building height. | abuildingclassifiedasgroupf,division2ispermittedtoconformtosentence3.2.2.75.(2)providedexceptaspermittedbysentences3.2.2.7.(1)and3.2.2.18.(2),thebuildingissprinkleredthroughout,itisnotmorethan4storeysinbuildingheight,andithasabuildingareanotmorethan18?000m2if1storeyinbuildingheight,9?000m2if2storeysinbuildingheight,6?000m2if3storeysinbuildingheight,or4?500m2if4storeysinbuildingheight. | 80 | 3 | 2 | 2 | 75 | 1
1463360 | 86909 | B | nbc2015_divb | 000855 | B | 3.3.1.13.(4) | Doors and Door Hardware | An egress door from an individual dwelling unit or from a suite of residential occupancy is permitted to be provided with additional devices that require a releasing operation additional to the main door release hardware, provided the devices are readily operable from the inside without the use of keys, special devices or specialized knowledge. (See Note A-3.3.1.13.(4).) (See Note A-3.3.1.13.(4).) | anegressdoorfromanindividualdwellingunitorfromasuiteofresidentialoccupancyispermittedtobeprovidedwithadditionaldevicesthatrequireareleasingoperationadditionaltothemaindoorreleasehardware,providedthedevicesarereadilyoperablefromtheinsidewithouttheuseofkeys,specialdevicesorspecializedknowledge.(seenotea-3.3.1.13.(4).)(seenotea-3.3.1.13.(4).) | 60 | 3 | 3 | 1 | 13 | 4
1463402 | 87933 | B | nbc2015_divb | 001879 | B | 5.1.2.1.(1) | Exposure to Exterior Space or the Ground and Separation of | This Part applies, as described in Subsection 1.3.3., to building materials, components and assemblies exposed to exterior space or the ground, including those separating interior space from exterior space or separating interior space from the ground, building materials, components and assemblies separating environmentally dissimilar interior spaces (see Note A-5.8.), and site materials, components, assemblies and grading that may affect environmental loads on building materials, components and assemblies exposed to exterior space or the ground. (See Note A-5.1.2.1.(1).) | thispartapplies,asdescribedinsubsection1.3.3.,tobuildingmaterials,componentsandassembliesexposedtoexteriorspaceortheground,includingthoseseparatinginteriorspacefromexteriorspaceorseparatinginteriorspacefromtheground,buildingmaterials,componentsandassembliesseparatingenvironmentallydissimilarinteriorspaces(seenotea-5.8.),andsitematerials,components,assembliesandgradingthatmayaffectenvironmentalloadsonbuildingmaterials,componentsandassembliesexposedtoexteriorspaceortheground.(seenotea-5.1.2.1.(1).) | 77 | 5 | 1 | 2 | 1 | 1
1463430 | 90225 | B | nbc2015_divb | 004171 | B | 9.32.3.9.(2) | Carbon Monoxide Alarms | Carbon monoxide (CO) alarms required by this Article shall conform to CSA CAN/CSA-6.19-01 Residential Carbon Monoxide Alarming Devices be equipped with an integral alarm that satisfies the audibility requirements of CSA CAN/CSA-6.19-01 Residential Carbon Monoxide Alarming Devices have no disconnect switch between the overcurrent device and the CO alarm, where the CO alarm is powered by the dwelling unit’s electrical system, and be mechanically fixed at a height recommended by the manufacturer. | carbonmonoxide(co)alarmsrequiredbythisarticleshallconformtocsacan/csa-6.19-01residentialcarbonmonoxidealarmingdevicesbeequippedwithanintegralalarmthatsatisfiestheaudibilityrequirementsofcsacan/csa-6.19-01residentialcarbonmonoxidealarmingdeviceshavenodisconnectswitchbetweentheovercurrentdeviceandthecoalarm,wherethecoalarmispoweredbythedwellingunit’selectricalsystem,andbemechanicallyfixedataheightrecommendedbythemanufacturer. | 72 | 9 | 32 | 3 | 9 | 2
1463478 |  | B | nbc2015_divb |  | B | 10.6.3.2.(1) |  |  |  |  | 10 | 6 | 3 | 2 | 1
1463496 |  | B | nbc2015_divb |  | B | 3.10.2.1.(1) |  |  |  |  | 3 | 10 | 2 | 1 | 1
1463501 |  | B | nbc2015_divb |  | B | 3.2.9.2.(8) |  |  |  |  | 3 | 2 | 9 | 2 | 8
1463509 |  | B | nbc2015_divb |  | B | 7.2.10.12.(1) |  |  |  |  | 7 | 2 | 10 | 12 | 1
1463518 |  | B | nbc2015_divb |  | B | 3.1.5.9.(2) |  |  |  |  | 3 | 1 | 5 | 9 | 2
1463564 |  | B | nbc2015_divb |  | B | 6.2.13.5.(1) |  |  |  |  | 6 | 2 | 13 | 5 | 1
1463590 |  | B | nbc2015_divb |  | B | 7.5.8.1.(2) |  |  |  |  | 7 | 5 | 8 | 1 | 2
1463600 |  | B | nbc2015_divb |  | B | 8.2.2.3.(8) |  |  |  |  | 8 | 2 | 2 | 3 | 8
1463625 |  | B | nbc2015_divb |  | B | 2.2.1.3.(1) |  |  |  |  | 2 | 2 | 1 | 3 | 1
1463713 |  | B | nbc2015_divb |  | B | 4.1.3.4.(2) |  |  |  |  | 4 | 1 | 3 | 4 | 2
1463715 |  | B | nbc2015_divb |  | B | 2.2.7.7.(2) |  |  |  |  | 2 | 2 | 7 | 7 | 2
1463716 |  | B | nbc2015_divb |  | B | 2.2.8.1.(2) |  |  |  |  | 2 | 2 | 8 | 1 | 2
1463763 | 86065 | B | nbc2015_divb | 000011 | B | 1.2.2.1.(1) | Symbols and Other Abbreviations | The symbols and other abbreviations in Division B shall have the meanings assigned to them in Article 1.4.2.1. and Article 1.3.2.1. | thesymbolsandotherabbreviationsindivisionbshallhavethemeaningsassignedtotheminarticle1.4.2.1.andarticle1.3.2.1. | 21 | 1 | 2 | 2 | 1 | 1
1463769 | 86383 | B | nbc2015_divb | 000329 | B | 3.2.2.9.(1) | Crawl Spaces | For the purposes of Articles 3.1.11.6., 3.2.1.4.and 3.2.1.5., a crawl space shall be considered as a basement if it is more than 1.8 m high between the lowest part of the floor assembly and the ground or other surface below, used for any occupancy, used for the passage of flue pipes, or used as a plenum in combustible construction. | forthepurposesofarticles3.1.11.6.,3.2.1.4.and3.2.1.5.,acrawlspaceshallbeconsideredasabasementifitismorethan1.8mhighbetweenthelowestpartofthefloorassemblyandthegroundorothersurfacebelow,usedforanyoccupancy,usedforthepassageoffluepipes,orusedasaplenumincombustibleconstruction. | 59 | 3 | 2 | 2 | 9 | 1
1463773 | 88731 | B | nbc2015_divb | 002677 | B | 9.10.9.18.(2) | Exhaust Ducts Serving More Than One Fire Compartment | Individual fire compartments referred to in Sentence 9.10.9.18.(1) shall not have fans that exhaust directly into the duct in the vertical service space. | individualfirecompartmentsreferredtoinsentence9.10.9.18.(1)shallnothavefansthatexhaustdirectlyintotheductintheverticalservicespace. | 23 | 9 | 10 | 9 | 18 | 2
1463778 | 87722 | B | nbc2015_divb | 001668 | B | 4.1.8.3.(2) | General Requirements | Structures shall be designed with a clearly defined load path, or paths, that will transfer the inertial forces generated in an earthquake to the supporting ground. | structuresshallbedesignedwithaclearlydefinedloadpath,orpaths,thatwilltransfertheinertialforcesgeneratedinanearthquaketothesupportingground. | 26 | 4 | 1 | 8 | 3 | 2
1463904 | 87265 | B | nbc2015_divb | 001211 | B | 3.4.6.17.(6) | Security for Banks and Mercantile Floor Areas | A door referred to in Sentence 3.4.6.17.(5) shall be permanently and distinctly marked to indicate that it is an emergency exit. | adoorreferredtoinsentence3.4.6.17.(5)shallbepermanentlyanddistinctlymarkedtoindicatethatitisanemergencyexit. | 21 | 3 | 4 | 6 | 17 | 6
1463909 | 88084 | B | nbc2015_divb | 002030 | B | 6.3.2.3.(3) | Materials in Air Duct Systems | All ductwork and fittings shall be constructed and installed as recommended in SMACNA Manuals and ASHRAE Standards. | allductworkandfittingsshallbeconstructedandinstalledasrecommendedinsmacnamanualsandashraestandards. | 17 | 6 | 3 | 2 | 3 | 3
1463923 | 87406 | B | nbc2015_divb | 001352 | B | 3.7.2.2.(10) | Water Closets | Except as permitted by Sentences 3.7.2.2.(4)and 3.7.2.2.(7), the number of water closets required for a care or residential occupancy shall be at least one for each 10 persons of each sex. | exceptaspermittedbysentences3.7.2.2.(4)and3.7.2.2.(7),thenumberofwaterclosetsrequiredforacareorresidentialoccupancyshallbeatleastoneforeach10personsofeachsex. | 31 | 3 | 7 | 2 | 2 | 10
1463926 | 86221 | B | nbc2015_divb | 000167 | B | 3.1.8.7.(1) | Location of Fire Dampers and Smoke Dampers | Except as provided in Article 3.1.8.8., a fire damper having a fire-protection rating conforming to Sentence 3.1.8.4.(2) shall be installed in conformance with Article 3.1.8.10. in ducts or air-transfer openings that penetrate an assembly required to be a fire separation. | exceptasprovidedinarticle3.1.8.8.,afiredamperhavingafire-protectionratingconformingtosentence3.1.8.4.(2)shallbeinstalledinconformancewitharticle3.1.8.10.inductsorair-transferopeningsthatpenetrateanassemblyrequiredtobeafireseparation. | 40 | 3 | 1 | 8 | 7 | 1
1463932 | 87448 | B | nbc2015_divb | 001394 | B | 3.8.2.8.(2) | Plumbing Facilities | A washroom need not conform to the requirements of Sentence 3.8.2.8.(1) provided it is located within a suite of residential occupancy or a suite of care occupancy, other barrier-free washrooms are provided on the same floor area within 45 m, or it is located in an individual suite that is used for a business and personal services occupancy, a mercantile occupancy or an industrial occupancy, less than 500 m2 in area, and completely separated from, and without access to, the remainder of the building. (See Note A-3.8.2.8.(1) to (4).) | awashroomneednotconformtotherequirementsofsentence3.8.2.8.(1)provideditislocatedwithinasuiteofresidentialoccupancyorasuiteofcareoccupancy,otherbarrier-freewashroomsareprovidedonthesamefloorareawithin45m,oritislocatedinanindividualsuitethatisusedforabusinessandpersonalservicesoccupancy,amercantileoccupancyoranindustrialoccupancy,lessthan500m2inarea,andcompletelyseparatedfrom,andwithoutaccessto,theremainderofthebuilding.(seenotea-3.8.2.8.(1)to(4).) | 89 | 3 | 8 | 2 | 8 | 2
1463942 | 86990 | B | nbc2015_divb | 000936 | B | 3.3.2.8.(3) | Fixed Bench-Type Seats without Arms | A clear space of not less than 300 mm shall be provided between the back of each seat and the front of the seat immediately behind it. | aclearspaceofnotlessthan300mmshallbeprovidedbetweenthebackofeachseatandthefrontoftheseatimmediatelybehindit. | 27 | 3 | 3 | 2 | 8 | 3
1463945 | 88502 | B | nbc2015_divb | 002448 | B | 9.9.3.1.(1) | Application | This Subsection applies to every means of egress except exits that serve not more than one dwelling unit or a house with a secondary suite including their common spaces, and access to exits within dwelling units and within houses with a secondary suite including their common spaces. | thissubsectionappliestoeverymeansofegressexceptexitsthatservenotmorethanonedwellingunitorahousewithasecondarysuiteincludingtheircommonspaces,andaccesstoexitswithindwellingunitsandwithinhouseswithasecondarysuiteincludingtheircommonspaces. | 47 | 9 | 9 | 3 | 1 | 1
1463946 | 88811 | B | nbc2015_divb | 002757 | B | 9.10.14.5.(8) | Construction of Exposing Building Face and Walls above Exposing | Where combustible projections on an exposing building face are permitted by Sentence 9.10.14.5.(7), are totally enclosed and constructed with solid faces, such as for fireplaces and chimneys, and extend within 1.2 m of a property line, the construction of the face and sides of the projection shall comply with the corresponding requirements for exposing building faces for limiting distances less than 1.2 m as stated in Sentence 9.10.14.5.(2)or 9.10.14.5.(3), and where the underside of the projection is more than 0.6 m above finished ground level, it shall be protected by not less than 0.38 mm thick noncombustible material, unvented aluminum conforming to CGSB CAN/CGSB-93.2-M91 Prefinished Aluminum Siding, Soffits, and Fascia, for Residential Use not less than 12.7 mm thick gypsum soffit board or gypsum ceiling board installed according to CSA A82.31-M1980 Gypsum Board Application not less than 11 mm thick plywood, not less than 12.5 mm thick OSB or waferboard, or not less than 11 mm thick lumber. (See Note A-9.10.14.5.(8).) | wherecombustibleprojectionsonanexposingbuildingfacearepermittedbysentence9.10.14.5.(7),aretotallyenclosedandconstructedwithsolidfaces,suchasforfireplacesandchimneys,andextendwithin1.2mofapropertyline,theconstructionofthefaceandsidesoftheprojectionshallcomplywiththecorrespondingrequirementsforexposingbuildingfacesforlimitingdistanceslessthan1.2masstatedinsentence9.10.14.5.(2)or9.10.14.5.(3),andwheretheundersideoftheprojectionismorethan0.6mabovefinishedgroundlevel,itshallbeprotectedbynotlessthan0.38mmthicknoncombustiblematerial,unventedaluminumconformingtocgsbcan/cgsb-93.2-m91prefinishedaluminumsiding,soffits,andfascia,forresidentialusenotlessthan12.7mmthickgypsumsoffitboardorgypsumceilingboardinstalledaccordingtocsaa82.31-m1980gypsumboardapplicationnotlessthan11mmthickplywood,notlessthan12.5mmthickosborwaferboard,ornotlessthan11mmthicklumber.(seenotea-9.10.14.5.(8).) | 161 | 9 | 10 | 14 | 5 | 8
1463997 |  | B | nbc2015_divb |  | B | 3.8.3.20.(3) |  |  |  |  | 3 | 8 | 3 | 20 | 3
1464049 | 87892 | B | nbc2015_divb | 001838 | B | 4.2.5.1.(1) | Design of Excavations | The design of excavations and of supports for the sides of excavations shall conform with Subsection 4.2.4. and with this Subsection. (See Note A-4.2.5.1.(1).) Note A-4.2.5.1.(1) | thedesignofexcavationsandofsupportsforthesidesofexcavationsshallconformwithsubsection4.2.4.andwiththissubsection.(seenotea-4.2.5.1.(1).)notea-4.2.5.1.(1) | 26 | 4 | 2 | 5 | 1 | 1
1464070 | 90709 | B | nbc2015_divb |  | C | 2.2.8.2.(4) | Information Required on Drawings and Specifications |  |  |  | 2 | 2 | 8 | 2 | 4
1464098 |  | B | nbc2015_divb |  | B | 7.2.3.26.(3) |  |  |  |  | 7 | 2 | 3 | 26 | 3
1464120 |  | B | nbc2015_divb |  | B | 3.8.1.5.(1) |  |  |  |  | 3 | 8 | 1 | 5 | 1
1464126 |  | B | nbc2015_divb |  | B | 3.2.9.4.(4) |  |  |  |  | 3 | 2 | 9 | 4 | 4
1464129 |  | B | nbc2015_divb |  | B | 7.2.10.8.(1) |  |  |  |  | 7 | 2 | 10 | 8 | 1
1464166 |  | B | nbc2015_divb |  | B | 3.10.2.4.(11) |  |  |  |  | 3 | 10 | 2 | 4 | 11
1464175 |  | B | nbc2015_divb |  | B | 7.3.2.8.(2) |  |  |  |  | 7 | 3 | 2 | 8 | 2
1464206 |  | B | nbc2015_divb |  | B | 7.5.8.2.(2) |  |  |  |  | 7 | 5 | 8 | 2 | 2
1464211 |  | B | nbc2015_divb |  | B | 6.2.4.11.(3) |  |  |  |  | 6 | 2 | 4 | 11 | 3
1464216 |  | B | nbc2015_divb |  | B | 7.2.5.6.(1) |  |  |  |  | 7 | 2 | 5 | 6 | 1
1464222 |  | B | nbc2015_divb |  | B | 4.4.5.1.(3) |  |  |  |  | 4 | 4 | 5 | 1 | 3
1464223 |  | B | nbc2015_divb |  | B | 3.11.3.3.(3) |  |  |  |  | 3 | 11 | 3 | 3 | 3
1464244 |  | B | nbc2015_divb |  | B | 10.1.3.2.(2) |  |  |  |  | 10 | 1 | 3 | 2 | 2
1464252 |  | B | nbc2015_divb |  | B | 9.10.2.2.(11) |  |  |  |  | 9 | 10 | 2 | 2 | 11
1464330 |  | B | nbc2015_divb |  | B | 6.3.2.15.(11) |  |  |  |  | 6 | 3 | 2 | 15 | 11
1464336 |  | B | nbc2015_divb |  | B | 2.2.8.2.(1) |  |  |  |  | 2 | 2 | 8 | 2 | 1
1464376 | 86617 | B | nbc2015_divb | 000563 | B | 3.2.3.20.(1) | Underground Walkway | An underground walkway shall not be designed or used for any purpose other than pedestrian travel unless the purpose is acceptable to the authority having jurisdiction, and sprinklers are installed in any space in the walkway containing an occupancy. | anundergroundwalkwayshallnotbedesignedorusedforanypurposeotherthanpedestriantravelunlessthepurposeisacceptabletotheauthorityhavingjurisdiction,andsprinklersareinstalledinanyspaceinthewalkwaycontaininganoccupancy. | 39 | 3 | 2 | 3 | 20 | 1
1464382 |  | B | nbc2015_divb |  | B | 5.8.2.3.(2) |  |  |  |  | 5 | 8 | 2 | 3 | 2
1464388 | 86334 | B | nbc2015_divb | 000280 | B | 3.1.13.7.(4) | High Buildings | A door serving an exit stairway, a vestibule to an exit stairway, a lobby described in Sentence 3.4.4.2.(2), or a corridor not within a suite need not conform to the flame-spread rating and smoke developed classification requirements of Sentence 3.1.13.7.(1) provided it has a flame-spread rating not more than 200, it has a smoke developed classification not more than 300, and the aggregate area of all doors is not more than 10% of the area of the wall in which they are located. | adoorservinganexitstairway,avestibuletoanexitstairway,alobbydescribedinsentence3.4.4.2.(2),oracorridornotwithinasuiteneednotconformtotheflame-spreadratingandsmokedevelopedclassificationrequirementsofsentence3.1.13.7.(1)providedithasaflame-spreadratingnotmorethan200,ithasasmokedevelopedclassificationnotmorethan300,andtheaggregateareaofalldoorsisnotmorethan10%oftheareaofthewallinwhichtheyarelocated. | 83 | 3 | 1 | 13 | 7 | 4
1464500 | 89500 | B | nbc2015_divb | 003446 | B | 9.23.9.4.(6) | Strapping, Bridging, Furring and Ceilings in Span Tables 9.23.4.2.-A | Where a ceiling attached to wood furring is specified in Span Table 9.23.4.2.-B, the ceiling finish shall consist of gypsum board, plywood or OSB not less than 12.7 mm thick, and the furring shall be 19 mm by 89 mm wood furring spaced at not more than 600 mm o.c., or 19 mm by 64 mm wood furring spaced at not more than 400 mm o.c. | whereaceilingattachedtowoodfurringisspecifiedinspantable9.23.4.2.-b,theceilingfinishshallconsistofgypsumboard,plywoodorosbnotlessthan12.7mmthick,andthefurringshallbe19mmby89mmwoodfurringspacedatnotmorethan600mmo.c.,or19mmby64mmwoodfurringspacedatnotmorethan400mmo.c. | 66 | 9 | 23 | 9 | 4 | 6
1464503 | 89548 | B | nbc2015_divb | 003494 | B | 9.23.13.1.(2) | Requirements for Low to Moderate Wind and Seismic Forces | Bracing to resist lateral loads shall be designed and constructed as follows: exterior walls shall be clad with panel-type cladding in accordance with Section 9.27., sheathed with plywood, OSB, waferboard, fibreboard, gypsum board or diagonal lumber sheathing complying with Subsection 9.23.17. and fastened in accordance with Table 9.23.3.5.-A, or finished on the interior with a panel-type material in accordance with the requirements of Section 9.29., or in accordance with Articles 9.23.13.4.to 9.23.13.7., Part 4, or good engineering practice such as that provided in CWC 2014 Engineering Guide for Wood Frame Construction | bracingtoresistlateralloadsshallbedesignedandconstructedasfollows:exteriorwallsshallbecladwithpanel-typecladdinginaccordancewithsection9.27.,sheathedwithplywood,osb,waferboard,fibreboard,gypsumboardordiagonallumbersheathingcomplyingwithsubsection9.23.17.andfastenedinaccordancewithtable9.23.3.5.-a,orfinishedontheinteriorwithapanel-typematerialinaccordancewiththerequirementsofsection9.29.,orinaccordancewitharticles9.23.13.4.to9.23.13.7.,part4,orgoodengineeringpracticesuchasthatprovidedincwc2014engineeringguideforwoodframeconstruction | 91 | 9 | 23 | 13 | 1 | 2
1464510 | 89701 | B | nbc2015_divb | 003647 | B | 9.25.3.3.(5) | Continuity of the Air Barrier System | Where an interior floor projects through an exterior wall or extends to become an exterior floor, continuity of the air barrier system shall be maintained from the abutting walls across the floor assembly. | whereaninteriorfloorprojectsthroughanexteriorwallorextendstobecomeanexteriorfloor,continuityoftheairbarriersystemshallbemaintainedfromtheabuttingwallsacrossthefloorassembly. | 33 | 9 | 25 | 3 | 3 | 5
1464515 | 90042 | B | nbc2015_divb | 003988 | B | 9.29.5.8.(4) | Spacing of Nails | For single-layer application on walls, where gypsum board provides required bracing in braced wall panels, lateral support for studs, or fire protection, nails shall be spaced not more than 200 mm o.c. on vertical wall supports, and top and bottom plates. (See Article 9.23.10.2. and Section 9.10.) | forsingle-layerapplicationonwalls,wheregypsumboardprovidesrequiredbracinginbracedwallpanels,lateralsupportforstuds,orfireprotection,nailsshallbespacednotmorethan200mmo.c.onverticalwallsupports,andtopandbottomplates.(seearticle9.23.10.2.andsection9.10.) | 47 | 9 | 29 | 5 | 8 | 4
1464516 | 90045 | B | nbc2015_divb | 003991 | B | 9.29.5.8.(7) | Spacing of Nails | Nails shall be driven so that the heads do not puncture the paper. | nailsshallbedrivensothattheheadsdonotpuncturethepaper. | 13 | 9 | 29 | 5 | 8 | 7
1464517 | 89671 | B | nbc2015_divb | 003617 | B | 9.24.3.7.(3) | Openings for Fire Dampers | The openings described in Sentence 9.24.3.7.(1) shall be lined with a layer of gypsum board not less than 12.7 mm thick fastened to stud and runner webs. | theopeningsdescribedinsentence9.24.3.7.(1)shallbelinedwithalayerofgypsumboardnotlessthan12.7mmthickfastenedtostudandrunnerwebs. | 27 | 9 | 24 | 3 | 7 | 3
1464518 | 89673 | B | nbc2015_divb | 003619 | B | 9.25.1.1.(2) | Scope and Application | All walls, ceilings and floors separating conditioned space from unconditioned space, the exterior air or the ground shall be provided with thermal insulation conforming to Subsection 9.25.2. and Section 9.36., an air barrier conforming to Subsection 9.25.3. and Section 9.36., and a vapour barrier conforming to Subsection 9.25.4., and constructed in such a way that the properties and relative position of all materials conform to Subsection 9.25.5. | allwalls,ceilingsandfloorsseparatingconditionedspacefromunconditionedspace,theexteriorairorthegroundshallbeprovidedwiththermalinsulationconformingtosubsection9.25.2.andsection9.36.,anairbarrierconformingtosubsection9.25.3.andsection9.36.,andavapourbarrierconformingtosubsection9.25.4.,andconstructedinsuchawaythatthepropertiesandrelativepositionofallmaterialsconformtosubsection9.25.5. | 67 | 9 | 25 | 1 | 1 | 2
1464536 | 89452 | B | nbc2015_divb | 003398 | B | 9.23.4.2.(4) | Spans for Joists, Rafters and Beams | Spans for roof ridge beams shall conform to the spans in Span Table 9.23.4.2.-L for the uniform snow load shown. (See Articles 9.4.2.2. and 9.23.14.8.) | spansforroofridgebeamsshallconformtothespansinspantable9.23.4.2.-lfortheuniformsnowloadshown.(seearticles9.4.2.2.and9.23.14.8.) | 25 | 9 | 23 | 4 | 2 | 4
1464538 | 89457 | B | nbc2015_divb | 003403 | B | 9.23.4.4.(3) | Concrete Topping | Where a floor is required to support a concrete topping not more than 51 mm thick, the allowable beam spans shown in Span Tables 9.23.4.2.-Hto 9.23.4.2.-K shall be multiplied by 0.8 or the supported length of the floor joists shall be reduced to allow for the loads due to the topping. | whereafloorisrequiredtosupportaconcretetoppingnotmorethan51mmthick,theallowablebeamspansshowninspantables9.23.4.2.-hto9.23.4.2.-kshallbemultipliedby0.8orthesupportedlengthofthefloorjoistsshallbereducedtoallowfortheloadsduetothetopping. | 51 | 9 | 23 | 4 | 4 | 3
1464544 | 88835 | B | nbc2015_divb | 002781 | B | 9.10.15.5.(6) | Construction of Exposing Building Face of Houses | Except as provided in Sentences 9.10.15.5.(8)to 9.10.15.5.(11), Sentence 9.10.15.5.(5) shall not apply to buildings containing 1 or 2 dwelling units only, and detached garages or accessory buildings, where the detached garage or accessory building serves only one dwelling unit, the detached garage or accessory building is located on the same property as that dwelling unit, and the dwelling unit served by the detached garage or accessory building is the only major occupancy on the property. (See Note A-9.10.14.5.(7).) | exceptasprovidedinsentences9.10.15.5.(8)to9.10.15.5.(11),sentence9.10.15.5.(5)shallnotapplytobuildingscontaining1or2dwellingunitsonly,anddetachedgaragesoraccessorybuildings,wherethedetachedgarageoraccessorybuildingservesonlyonedwellingunit,thedetachedgarageoraccessorybuildingislocatedonthesamepropertyasthatdwellingunit,andthedwellingunitservedbythedetachedgarageoraccessorybuildingistheonlymajoroccupancyontheproperty.(seenotea-9.10.14.5.(7).) | 78 | 9 | 10 | 15 | 5 | 6
1464553 |  | B | nbc2015_divb |  | B | 2.2.6.11.(1) |  |  |  |  | 2 | 2 | 6 | 11 | 1
1464574 | 87414 | B | nbc2015_divb | 001360 | B | 3.7.2.3.(2) | Lavatories | Wash fountains in circular form are permitted to be provided in lieu of lavatories required by Sentence 3.7.2.3.(1) provided each 500 mm of circumference is considered to be the equivalent of one lavatory. | washfountainsincircularformarepermittedtobeprovidedinlieuoflavatoriesrequiredbysentence3.7.2.3.(1)providedeach500mmofcircumferenceisconsideredtobetheequivalentofonelavatory. | 33 | 3 | 7 | 2 | 3 | 2
1464581 | 87438 | B | nbc2015_divb | 001384 | B | 3.8.2.4.(1) | Access to Storeys Served by Escalators and Moving Walks | In a building in which an escalator or inclined moving walk provides access to any floor level above or below the entrance floor level, an interior barrier-free path of travel shall also be provided to that floor level. (See Note A-3.8.2.4.(1).) | inabuildinginwhichanescalatororinclinedmovingwalkprovidesaccesstoanyfloorlevelaboveorbelowtheentrancefloorlevel,aninteriorbarrier-freepathoftravelshallalsobeprovidedtothatfloorlevel.(seenotea-3.8.2.4.(1).) | 41 | 3 | 8 | 2 | 4 | 1
1464582 | 87445 | B | nbc2015_divb | 001391 | B | 3.8.2.7.(2) | Power Door Operators | The requirements of Sentence 3.8.2.7.(1) do not apply to an individual suite having an area less than 500 m2 in a building having only suites of assembly, care, business and personal services or mercantile occupancy if the suite is completely separated from the remainder of the building so that there is no access to the remainder of the building. | therequirementsofsentence3.8.2.7.(1)donotapplytoanindividualsuitehavinganarealessthan500m2inabuildinghavingonlysuitesofassembly,care,businessandpersonalservicesormercantileoccupancyifthesuiteiscompletelyseparatedfromtheremainderofthebuildingsothatthereisnoaccesstotheremainderofthebuilding. | 59 | 3 | 8 | 2 | 7 | 2
1464590 | 88444 | B | nbc2015_divb | 002390 | B | 9.8.7.3.(1) | Termination of Handrails | Handrails shall be terminated in a manner that will not obstruct pedestrian travel or create a hazard. (See Note A-9.8.7.3.(1).) (See Note A-9.8.7.3.(1).) | handrailsshallbeterminatedinamannerthatwillnotobstructpedestriantravelorcreateahazard.(seenotea-9.8.7.3.(1).)(seenotea-9.8.7.3.(1).) | 23 | 9 | 8 | 7 | 3 | 1
1464607 | 88178 | B | nbc2015_divb | 002124 | B | 6.9.1.2.(2) | Hazardous Gases, Dusts or Liquids | When indoor piping for Class I flammable liquids is installed in a trench, the trench shall be provided with positive ventilation to the outdoors, or designed to prevent the accumulation of flammable vapours. | whenindoorpipingforclassiflammableliquidsisinstalledinatrench,thetrenchshallbeprovidedwithpositiveventilationtotheoutdoors,ordesignedtopreventtheaccumulationofflammablevapours. | 33 | 6 | 9 | 1 | 2 | 2
1464612 | 86944 | B | nbc2015_divb | 000890 | B | 3.3.1.20.(3) | Exhaust Ventilation and Explosion Venting | Explosion relief devices, vents or other protective measures conforming to Subsection 6.3.1. and Article 6.9.1.2. shall be provided for a space in which substances or conditions that have the potential to create an explosion hazard are present as a result of the principal use of a building. | explosionreliefdevices,ventsorotherprotectivemeasuresconformingtosubsection6.3.1.andarticle6.9.1.2.shallbeprovidedforaspaceinwhichsubstancesorconditionsthathavethepotentialtocreateanexplosionhazardarepresentasaresultoftheprincipaluseofabuilding. | 47 | 3 | 3 | 1 | 20 | 3
1464616 | 88709 | B | nbc2015_divb | 002655 | B | 9.10.9.12.(1) | Residential Suites in Industrial Buildings | Not more than one suite of residential occupancy shall be contained within a building classified as a Group F, Division 2 major occupancy. | notmorethanonesuiteofresidentialoccupancyshallbecontainedwithinabuildingclassifiedasagroupf,division2majoroccupancy. | 23 | 9 | 10 | 9 | 12 | 1
1464644 | 87072 | B | nbc2015_divb | 001018 | B | 3.3.5.3.(1) | Basements | A basement shall not be used for the storage, manufacture or handling of volatile solids, liquids or gases that generate explosive air-vapour mixtures or for processes that involve explosive dusts. | abasementshallnotbeusedforthestorage,manufactureorhandlingofvolatilesolids,liquidsorgasesthatgenerateexplosiveair-vapourmixturesorforprocessesthatinvolveexplosivedusts. | 30 | 3 | 3 | 5 | 3 | 1
1464647 | 86715 | B | nbc2015_divb | 000661 | B | 3.2.4.20.(11) | Smoke Alarms | A smoke alarm required by Sentence 3.2.4.20.(2) shall be installed in conformance with ULC CAN/ULC-S553-14 Installation of Smoke Alarms | asmokealarmrequiredbysentence3.2.4.20.(2)shallbeinstalledinconformancewithulccan/ulc-s553-14installationofsmokealarms | 19 | 3 | 2 | 4 | 20 | 11
1464651 | 86255 | B | nbc2015_divb | 000201 | B | 3.1.8.19.(1) | Temperature Rise and Area Limits Waived | The temperature rise limits and glass area limits required by Articles 3.1.8.17.and 3.1.8.18. are waived for a closure between an exit enclosure and an enclosed vestibule or corridor, provided the vestibule or corridor is separated from the remainder of the floor area by a fire separation having a fire-resistance rating not less than 45 min, the fire separation required by Clause 3.1.8.19.(1)(a) contains no wired glass or glass block within 3 m of the closure into the exit enclosure, and the vestibule or corridor contains no occupancy. (See Note A-3.1.8.19.(1).) (See Note A-3.1.9.) | thetemperatureriselimitsandglassarealimitsrequiredbyarticles3.1.8.17.and3.1.8.18.arewaivedforaclosurebetweenanexitenclosureandanenclosedvestibuleorcorridor,providedthevestibuleorcorridorisseparatedfromtheremainderofthefloorareabyafireseparationhavingafire-resistanceratingnotlessthan45min,thefireseparationrequiredbyclause3.1.8.19.(1)(a)containsnowiredglassorglassblockwithin3moftheclosureintotheexitenclosure,andthevestibuleorcorridorcontainsnooccupancy.(seenotea-3.1.8.19.(1).)(seenotea-3.1.9.) | 93 | 3 | 1 | 8 | 19 | 1
1464659 | 87669 | B | nbc2015_divb | 001615 | B | 4.1.7.3.(3) | Static Procedure | The net specified pressure due to wind on part or all of a surface of a building shall be the algebraic difference, such as to produce the most critical effect, of the external pressure or suction calculated in accordance with Sentence 4.1.7.3.(1) and the specified internal pressure or suction due to wind calculated as follows: pi=IWqCeiCtCgi Cpiwhere pi= specified internal pressure acting statically and in a direction normal to the surface, either as a pressure directed towards the surface or as a suction directed away from the surface, IW, q, Ct= as defined in Sentence 4.1.7.3.(1), Cei= exposure factor for internal pressure, as provided in Sentence 4.1.7.3.(7), Cgi= internal gust effect factor, as provided in Sentence 4.1.7.3.(10), and Cpi= internal pressure coefficient, as provided in Article 4.1.7.7. | thenetspecifiedpressureduetowindonpartorallofasurfaceofabuildingshallbethealgebraicdifference,suchastoproducethemostcriticaleffect,oftheexternalpressureorsuctioncalculatedinaccordancewithsentence4.1.7.3.(1)andthespecifiedinternalpressureorsuctionduetowindcalculatedasfollows:pi=iwqceictcgicpiwherepi=specifiedinternalpressureactingstaticallyandinadirectionnormaltothesurface,eitherasapressuredirectedtowardsthesurfaceorasasuctiondirectedawayfromthesurface,iw,q,ct=asdefinedinsentence4.1.7.3.(1),cei=exposurefactorforinternalpressure,asprovidedinsentence4.1.7.3.(7),cgi=internalgusteffectfactor,asprovidedinsentence4.1.7.3.(10),andcpi=internalpressurecoefficient,asprovidedinarticle4.1.7.7. | 127 | 4 | 1 | 7 | 3 | 3
1464666 | 87875 | B | nbc2015_divb | 001821 | B | 4.2.4.1.(4) | Design Basis | Geotechnical components of service loads and geotechnical reactions for SLS shall be determined by a suitably qualified and experienced professional engineer. | geotechnicalcomponentsofserviceloadsandgeotechnicalreactionsforslsshallbedeterminedbyasuitablyqualifiedandexperiencedprofessionalengineer. | 21 | 4 | 2 | 4 | 1 | 4
1464688 | 90336 | B | nbc2015_divb | 004282 | B | 9.33.6.11.(7) | Warm-Air Supply Outlets | In basements and heated crawl spaces, the calculated heat gain from the supply ducts and plenum surfaces is permitted to be considered in calculating the design heat loss. | inbasementsandheatedcrawlspaces,thecalculatedheatgainfromthesupplyductsandplenumsurfacesispermittedtobeconsideredincalculatingthedesignheatloss. | 28 | 9 | 33 | 6 | 11 | 7
1464692 | 90315 | B | nbc2015_divb | 004261 | B | 9.33.6.7.(1) | Installation of Ducts and Plenums | Air duct systems serving garages shall not be interconnected with other parts of the dwelling unit. | airductsystemsservinggaragesshallnotbeinterconnectedwithotherpartsofthedwellingunit. | 16 | 9 | 33 | 6 | 7 | 1
1464697 | 89008 | B | nbc2015_divb | 002954 | B | 9.13.4.3.(3) | Providing for the Rough-in for a Subfloor Depressurization | The rough-in referred to in Clause 9.13.4.3.(1)(b) shall include clean granular material installed below the floor-on-ground in accordance with Sentence 9.16.2.1.(1), and a pipe not less than 100 mm in diameter installed through the floor, such that its bottom end opens into the granular layer required Clause 9.13.4.3.(3)(a) at or near the centre of the floor and not less than 100 mm of granular material projects beyond the terminus of the pipe measured along its axis (see Note A-9.13.4.3.(2)(b) and (3)(b)(i)), its top end permits connection to depressurization equipment and is provided with an airtight cap, and the pipe is clearly labeled near the cap and, if applicable, every 1.8 m and at every change in direction to indicate that it is intended only for the removal of radon from below the floor-on-ground. | therough-inreferredtoinclause9.13.4.3.(1)(b)shallincludecleangranularmaterialinstalledbelowthefloor-on-groundinaccordancewithsentence9.16.2.1.(1),andapipenotlessthan100mmindiameterinstalledthroughthefloor,suchthatitsbottomendopensintothegranularlayerrequiredclause9.13.4.3.(3)(a)atornearthecentreofthefloorandnotlessthan100mmofgranularmaterialprojectsbeyondtheterminusofthepipemeasuredalongitsaxis(seenotea-9.13.4.3.(2)(b)and(3)(b)(i)),itstopendpermitsconnectiontodepressurizationequipmentandisprovidedwithanairtightcap,andthepipeisclearlylabelednearthecapand,ifapplicable,every1.8mandateverychangeindirectiontoindicatethatitisintendedonlyfortheremovalofradonfrombelowthefloor-on-ground. | 133 | 9 | 13 | 4 | 3 | 3
1464699 | 90549 | B | nbc2015_divb | 004495 | B | 9.36.4.6.(1) | Indoor Swimming Pool Equipment Controls | Heaters for indoor swimming pools shall be equipped with a thermostat, and a readily accessible and clearly labeled device that allows the heater to be shut off without adjusting the thermostat setting. | heatersforindoorswimmingpoolsshallbeequippedwithathermostat,andareadilyaccessibleandclearlylabeleddevicethatallowstheheatertobeshutoffwithoutadjustingthethermostatsetting. | 32 | 9 | 36 | 4 | 6 | 1
1464702 | 90521 | B | nbc2015_divb | 004467 | B | 9.36.3.7.(1) | Humidification | Where an HVAC system is equipped with a means for adding moisture to maintain specific humidity levels, an automatic humidity control device shall be provided. (See Note A-9.36.3.8.) | whereanhvacsystemisequippedwithameansforaddingmoisturetomaintainspecifichumiditylevels,anautomatichumiditycontroldeviceshallbeprovided.(seenotea-9.36.3.8.) | 28 | 9 | 36 | 3 | 7 | 1
1464731 | 90251 | B | nbc2015_divb | 004197 | B | 9.32.3.12.(2) | Heat Recovery Ventilators | Two or more heat recovery ventilators shall not be connected in parallel airflow to a common air supply duct, unless specifically permitted by the manufacturer. | twoormoreheatrecoveryventilatorsshallnotbeconnectedinparallelairflowtoacommonairsupplyduct,unlessspecificallypermittedbythemanufacturer. | 25 | 9 | 32 | 3 | 12 | 2
1464748 | 89979 | B | nbc2015_divb | 003925 | B | 9.27.13.3.(1) | Design and Installation | The design and installation of EIFS on the substrate described in Sentence 9.27.13.2.(2) shall comply with ULC CAN/ULC-S716.2-12 Exterior Insulation and Finish Systems (EIFS) - Installation of EIFS Components and Water Resistive Barrier and ULC CAN/ULC-S716.3-12 Exterior Insulation and Finish System (EIFS) - Design Application | thedesignandinstallationofeifsonthesubstratedescribedinsentence9.27.13.2.(2)shallcomplywithulccan/ulc-s716.2-12exteriorinsulationandfinishsystems(eifs)-installationofeifscomponentsandwaterresistivebarrierandulccan/ulc-s716.3-12exteriorinsulationandfinishsystem(eifs)-designapplication | 45 | 9 | 27 | 13 | 3 | 1
1464758 |  | B | nbc2015_divb |  | B | 3.2.5.15.(3) |  |  |  |  | 3 | 2 | 5 | 15 | 3
1464766 |  | B | nbc2015_divb |  | B | 7.2.3.12.(1) |  |  |  |  | 7 | 2 | 3 | 12 | 1
1464784 |  | B | nbc2015_divb |  | C | 2.2.11.3.(1) |  |  |  |  | 2 | 2 | 11 | 3 | 1
1464805 |  | B | nbc2015_divb |  | B | 9.37.2.19.(1) |  |  |  |  | 9 | 37 | 2 | 19 | 1
1464807 |  | B | nbc2015_divb |  | B | 3.2.4.17.(5) |  |  |  |  | 3 | 2 | 4 | 17 | 5
1464841 |  | B | nbc2015_divb |  | B | 6.2.3.22.(3) |  |  |  |  | 6 | 2 | 3 | 22 | 3
1464854 |  | B | nbc2015_divb |  | B | 8.7.2.3.(3) |  |  |  |  | 8 | 7 | 2 | 3 | 3
1464864 |  | B | nbc2015_divb |  | B | 7.3.4.5.(1) |  |  |  |  | 7 | 3 | 4 | 5 | 1
1464885 |  | B | nbc2015_divb |  | B | 9.20.6.5.(3) |  |  |  |  | 9 | 20 | 6 | 5 | 3
1464890 |  | B | nbc2015_divb |  | B | 8.5.1.1.(1) |  |  |  |  | 8 | 5 | 1 | 1 | 1
1464911 |  | B | nbc2015_divb |  | B | 9.30.2.1.(4) |  |  |  |  | 9 | 30 | 2 | 1 | 4
1464914 |  | B | nbc2015_divb |  | B | 9.22.1.4.(2) |  |  |  |  | 9 | 22 | 1 | 4 | 2
1464993 |  | B | nbc2015_divb |  | B | 9.27.12.1.(2) |  |  |  |  | 9 | 27 | 12 | 1 | 2
1465042 | 88538 | B | nbc2015_divb | 002484 | B | 9.9.6.2.(3) | Clear Opening Height at Doorways | Doorways serving a single dwelling unit or a house with a secondary suite need not comply with Sentences 9.9.6.2.(1)and 9.9.6.2.(2). (See also Article 9.5.5.1.) | doorwaysservingasingledwellingunitorahousewithasecondarysuiteneednotcomplywithsentences9.9.6.2.(1)and9.9.6.2.(2).(seealsoarticle9.5.5.1.) | 24 | 9 | 9 | 6 | 2 | 3
1465062 | 88752 | B | nbc2015_divb | 002698 | B | 9.10.12.1.(2) | Termination of Floors or Mezzanines | A mezzanine need not terminate at a vertical fire separation where the mezzanine is not required to be considered as a storey in Articles 9.10.4.1.and 9.10.4.2. | amezzanineneednotterminateataverticalfireseparationwherethemezzanineisnotrequiredtobeconsideredasastoreyinarticles9.10.4.1.and9.10.4.2. | 26 | 9 | 10 | 12 | 1 | 2
1465063 | 87658 | B | nbc2015_divb | 001604 | B | 4.1.7.1.(1) | Specified Wind Load | The specified wind loads for a building and its components shall be determined using the Static, Dynamic or Wind Tunnel Procedure as stated in Sentences 4.1.7.1.(2)to 4.1.7.1.(5). | thespecifiedwindloadsforabuildinganditscomponentsshallbedeterminedusingthestatic,dynamicorwindtunnelprocedureasstatedinsentences4.1.7.1.(2)to4.1.7.1.(5). | 27 | 4 | 1 | 7 | 1 | 1
1465156 | 89895 | B | nbc2015_divb | 003841 | B | 9.27.3.8.(3) | Flashing Installation | Flashing shall be installed over exterior wall openings where the vertical distance from the bottom of the eave to the top of the trim is more than one-quarter of the horizontal overhang of the eave. (See Note A-9.27.3.8.(3).) | flashingshallbeinstalledoverexteriorwallopeningswheretheverticaldistancefromthebottomoftheeavetothetopofthetrimismorethanone-quarterofthehorizontaloverhangoftheeave.(seenotea-9.27.3.8.(3).) | 38 | 9 | 27 | 3 | 8 | 3
1465170 | 89994 | B | nbc2015_divb | 003940 | B | 9.28.3.2.(2) | Nails and Staples | Staples for stucco lath or reinforcing shall be not less than 1.98 mm diam or thickness. | staplesforstuccolathorreinforcingshallbenotlessthan1.98mmdiamorthickness. | 16 | 9 | 28 | 3 | 2 | 2
1465176 | 90077 | B | nbc2015_divb | 004023 | B | 9.29.9.2.(4) | Minimum Thickness | OSB conforming to O-1 grade, waferboard conforming to R-1 grade and particleboard shall be not less than 6.35 mm thick on supports not more than 400 mm o.c., not less than 9.5 mm thick on supports not more than 600 mm o.c., and not less than 6.35 mm thick on supports not more than 600 mm o.c. in walls where blocking is provided at midwall height. | osbconformingtoo-1grade,waferboardconformingtor-1gradeandparticleboardshallbenotlessthan6.35mmthickonsupportsnotmorethan400mmo.c.,notlessthan9.5mmthickonsupportsnotmorethan600mmo.c.,andnotlessthan6.35mmthickonsupportsnotmorethan600mmo.c.inwallswhereblockingisprovidedatmidwallheight. | 66 | 9 | 29 | 9 | 2 | 4
1465182 | 89368 | B | nbc2015_divb | 003314 | B | 9.21.3.7.(1) | Installation of Chimney Liners | Chimney liners shall be installed when the surrounding masonry or concrete is placed. | chimneylinersshallbeinstalledwhenthesurroundingmasonryorconcreteisplaced. | 13 | 9 | 21 | 3 | 7 | 1
1465184 | 89484 | B | nbc2015_divb | 003430 | B | 9.23.8.3.(6) | Built-up Wood Beams | Not more than one butt joint shall occur in any individual member of a built-up beam within any one span. | notmorethanonebuttjointshalloccurinanyindividualmemberofabuilt-upbeamwithinanyonespan. | 20 | 9 | 23 | 8 | 3 | 6
1465201 | 88147 | B | nbc2015_divb | 002093 | B | 6.3.4.2.(3) | General Ventilation | A ventilation system required by this Subsection shall be maintained in conformance with Article 5.5.4.1. of Division B of the NFC. | aventilationsystemrequiredbythissubsectionshallbemaintainedinconformancewitharticle5.5.4.1.ofdivisionbofthenfc. | 21 | 6 | 3 | 4 | 2 | 3
1465212 | 87407 | B | nbc2015_divb | 001353 | B | 3.7.2.2.(11) | Water Closets | At least one water closet shall be provided for each dwelling unit. | atleastonewaterclosetshallbeprovidedforeachdwellingunit. | 12 | 3 | 7 | 2 | 2 | 11
1465222 | 88231 | B | nbc2015_divb | 002177 | B | 8.2.5.1.(1) | Control of Waste Material | Waste material or other material shall not be permitted to fall freely from one storey to another. | wastematerialorothermaterialshallnotbepermittedtofallfreelyfromonestoreytoanother. | 17 | 8 | 2 | 5 | 1 | 1
1465242 | 86397 | B | nbc2015_divb | 000343 | B | 3.2.2.14.(4) | Roof-Top Enclosures | A roof-top enclosure for a stairway need not have a fire-resistance rating nor be constructed as a fire separation. | aroof-topenclosureforastairwayneednothaveafire-resistanceratingnorbeconstructedasafireseparation. | 19 | 3 | 2 | 2 | 14 | 4
1465255 | 88299 | B | nbc2015_divb | 002245 | B | 9.5.3.1.(2) | Ceiling Heights of Rooms or Spaces | Ceiling heights in secondary suites shall be not less than 1.95 m. | ceilingheightsinsecondarysuitesshallbenotlessthan1.95m. | 12 | 9 | 5 | 3 | 1 | 2
1465260 | 88185 | B | nbc2015_divb | 002131 | B | 6.9.3.1.(1) | Carbon Monoxide Alarms | This Article applies to every building that contains a residential occupancy, a care occupancy with individual suites, or a care occupancy containing sleeping rooms not within a suite, and that also contains a fuel-burning appliance, or a storage garage. | thisarticleappliestoeverybuildingthatcontainsaresidentialoccupancy,acareoccupancywithindividualsuites,oracareoccupancycontainingsleepingroomsnotwithinasuite,andthatalsocontainsafuel-burningappliance,orastoragegarage. | 39 | 6 | 9 | 3 | 1 | 1
1465263 | 88790 | B | nbc2015_divb | 002736 | B | 9.10.14.2.(2) | Area and Location of Exposing Building Face | For the purpose of using Table 9.10.14.4.-A to determine the maximum aggregate area of unprotected openings in an irregularly shaped or skewed exterior wall, the location of the exposing building face shall be taken as a vertical plane located so that there are no unprotected openings between the vertical plane and the line to which the limiting distance is measured. (See Note A-3.2.3.1.(4).) | forthepurposeofusingtable9.10.14.4.-atodeterminethemaximumaggregateareaofunprotectedopeningsinanirregularlyshapedorskewedexteriorwall,thelocationoftheexposingbuildingfaceshallbetakenasaverticalplanelocatedsothattherearenounprotectedopeningsbetweentheverticalplaneandthelinetowhichthelimitingdistanceismeasured.(seenotea-3.2.3.1.(4).) | 63 | 9 | 10 | 14 | 2 | 2
1465267 | 88389 | B | nbc2015_divb | 002335 | B | 9.8.3.1.(5) | Permitted Configurations | All tapered treads within a flight shall turn in the same direction. | alltaperedtreadswithinaflightshallturninthesamedirection. | 12 | 9 | 8 | 3 | 1 | 5
1465284 | 86977 | B | nbc2015_divb | 000923 | B | 3.3.2.5.(12) | Aisles | Variations are permitted in riser height provided the height of adjacent risers does not vary by more than 6 mm, and the width of a tread or a platform in the direction of travel is not less than 430 mm. | variationsarepermittedinriserheightprovidedtheheightofadjacentrisersdoesnotvarybymorethan6mm,andthewidthofatreadoraplatforminthedirectionoftravelisnotlessthan430mm. | 40 | 3 | 3 | 2 | 5 | 12
1465285 | 86273 | B | nbc2015_divb | 000219 | B | 3.1.9.5.(4) | Combustible Piping Penetrations | Combustible drain, waste and vent piping is permitted to penetrate a fire separation required to have a fire-resistance rating or a membrane that forms part of an assembly required to have a fire-resistance rating, provided the piping is sealed at the penetration by a fire stop that has an F rating not less than the fire-resistance rating required for the fire separation when subjected to the fire test method in ULC CAN/ULC-S115-11 Fire Tests of Firestop Systems with a pressure differential of 50 Pa between the exposed and unexposed sides, with the higher pressure on the exposed side, and the piping is not located in a vertical service space. | combustibledrain,wasteandventpipingispermittedtopenetrateafireseparationrequiredtohaveafire-resistanceratingoramembranethatformspartofanassemblyrequiredtohaveafire-resistancerating,providedthepipingissealedatthepenetrationbyafirestopthathasanfratingnotlessthanthefire-resistanceratingrequiredforthefireseparationwhensubjectedtothefiretestmethodinulccan/ulc-s115-11firetestsoffirestopsystemswithapressuredifferentialof50pabetweentheexposedandunexposedsides,withthehigherpressureontheexposedside,andthepipingisnotlocatedinaverticalservicespace. | 109 | 3 | 1 | 9 | 5 | 4
1465297 | 87065 | B | nbc2015_divb | 001011 | B | 3.3.4.6.(1) | Sound Transmission | Occupants of dwelling units shall be protected from airborne noise in conformance with Section 5.8. | occupantsofdwellingunitsshallbeprotectedfromairbornenoiseinconformancewithsection5.8. | 15 | 3 | 3 | 4 | 6 | 1
1465316 | 89202 | B | nbc2015_divb | 003148 | B | 9.20.3.2.(5) | Mortar and Grout Mixes | Except as provided in Sentence 9.20.3.2.(6), mortar shall be used and placed in final position within 1.5 h after mixing when the air temperature is 25°C or higher, or within 2.5 h after mixing when the air temperature is less than 25°C. | exceptasprovidedinsentence9.20.3.2.(6),mortarshallbeusedandplacedinfinalpositionwithin1.5haftermixingwhentheairtemperatureis25°corhigher,orwithin2.5haftermixingwhentheairtemperatureislessthan25°c. | 42 | 9 | 20 | 3 | 2 | 5
1465343 | 90608 | B | nbc2015_divb | 004554 | B | 9.36.5.10.(5) | Modeling Building Envelope of Proposed House | Except as stated in Sentence 9.36.5.6.(9), the energy model calculations for the proposed house shall account for the effects of exterior permanent and fixed shading devices, including fins, overhangs, and light shelves, on solar heat gain. | exceptasstatedinsentence9.36.5.6.(9),theenergymodelcalculationsfortheproposedhouseshallaccountfortheeffectsofexteriorpermanentandfixedshadingdevices,includingfins,overhangs,andlightshelves,onsolarheatgain. | 36 | 9 | 36 | 5 | 10 | 5
1465353 | 87883 | B | nbc2015_divb | 001829 | B | 4.2.4.6.(1) | Eccentric and Inclined Loads | Where there is eccentricity or inclination of loading in foundation units, this effect shall be fully investigated and provided for in the design. | wherethereiseccentricityorinclinationofloadinginfoundationunits,thiseffectshallbefullyinvestigatedandprovidedforinthedesign. | 23 | 4 | 2 | 4 | 6 | 1
1465354 | 88408 | B | nbc2015_divb | 002354 | B | 9.8.4.7.(2) | Spiral Stairs | Spiral stairs conforming to Sentence 9.8.4.7.(1) are permitted to be used as the only means of egress where they serve not more than 3 persons. | spiralstairsconformingtosentence9.8.4.7.(1)arepermittedtobeusedastheonlymeansofegresswheretheyservenotmorethan3persons. | 25 | 9 | 8 | 4 | 7 | 2
1465355 | 90317 | B | nbc2015_divb | 004263 | B | 9.33.6.7.(3) | Installation of Ducts and Plenums | Branch ducts shall be supported at suitable spacings to maintain alignment and prevent sagging. | branchductsshallbesupportedatsuitablespacingstomaintainalignmentandpreventsagging. | 14 | 9 | 33 | 6 | 7 | 3
1465428 |  | B | nbc2015_divb |  | B | 6.3.1.7.(4) |  |  |  |  | 6 | 3 | 1 | 7 | 4
1465444 |  | B | nbc2015_divb |  | C | 2.2.10.3.(1) |  |  |  |  | 2 | 2 | 10 | 3 | 1
1465477 |  | B | nbc2015_divb |  | B | 3.3.1.10.(4) |  |  |  |  | 3 | 3 | 1 | 10 | 4
1465508 |  | B | nbc2015_divb |  | B | 3.2.2.5.(2) |  |  |  |  | 3 | 2 | 2 | 5 | 2
1465531 |  | B | nbc2015_divb |  | B | 7.6.4.1.(1) |  |  |  |  | 7 | 6 | 4 | 1 | 1
1465549 |  | B | nbc2015_divb |  | B | 3.13.2.1.(1) |  |  |  |  | 3 | 13 | 2 | 1 | 1
1465551 |  | B | nbc2015_divb |  | B | 3.11.4.1.(7) |  |  |  |  | 3 | 11 | 4 | 1 | 7
1465714 | 86799 | B | nbc2015_divb | 000745 | B | 3.2.6.5.(2) | Elevator for Use by Firefighters | The elevator referred to in Sentence 3.2.6.5.(1) shall have a useable platform area not less than 2.2 m2 and shall be capable of carrying a load of 900 kg to the top floor that it serves from a landing on the storey containing the entrance for firefighter access referred to in Articles 3.2.5.4.and 3.2.5.5. within 1 min. | theelevatorreferredtoinsentence3.2.6.5.(1)shallhaveauseableplatformareanotlessthan2.2m2andshallbecapableofcarryingaloadof900kgtothetopfloorthatitservesfromalandingonthestoreycontainingtheentranceforfirefighteraccessreferredtoinarticles3.2.5.4.and3.2.5.5.within1min. | 57 | 3 | 2 | 6 | 5 | 2
1465716 | 88534 | B | nbc2015_divb | 002480 | B | 9.9.6.1.(3) | Obstructions by Doors | The swing of doors described in Sentence 9.9.6.1.(1) shall not reduce the width of the path of travel to less than the required exit width in exit corridors and passageways, and 750 mm on exit stairs or landings. | theswingofdoorsdescribedinsentence9.9.6.1.(1)shallnotreducethewidthofthepathoftraveltolessthantherequiredexitwidthinexitcorridorsandpassageways,and750mmonexitstairsorlandings. | 38 | 9 | 9 | 6 | 1 | 3
1465720 | 87577 | B | nbc2015_divb | 001523 | B | 4.1.5.5.(1) | Loads on Exterior Areas | Exterior areas accessible to vehicular traffic shall be designed for their intended use, including the weight of firefighting equipment, but not for less than the snow and rain loads prescribed in Subsection 4.1.6. | exteriorareasaccessibletovehiculartrafficshallbedesignedfortheirintendeduse,includingtheweightoffirefightingequipment,butnotforlessthanthesnowandrainloadsprescribedinsubsection4.1.6. | 33 | 4 | 1 | 5 | 5 | 1
1465743 | 88592 | B | nbc2015_divb | 002538 | B | 9.9.10.1.(2) | Egress Windows or Doors for Bedrooms | The window referred to in Sentence 9.9.10.1.(1) shall provide an unobstructed opening of not less than 0.35 m2 in area with no dimension less than 380 mm, and maintain the required opening during an emergency without the need for additional support. (See Note A-9.9.10.1.(2).) | thewindowreferredtoinsentence9.9.10.1.(1)shallprovideanunobstructedopeningofnotlessthan0.35m2inareawithnodimensionlessthan380mm,andmaintaintherequiredopeningduringanemergencywithouttheneedforadditionalsupport.(seenotea-9.9.10.1.(2).) | 44 | 9 | 9 | 10 | 1 | 2
1465755 | 87616 | B | nbc2015_divb | 001562 | B | 4.1.6.2.(6) | Specified Snow Load | The slope factor, Cs, for unobstructed slippery roofs where snow and ice can slide completely off the roof shall be 1.0 where the roof slope, ?, is equal to or less than 15°, (60° ? ?)/45° where ? is greater than 15° but not greater than 60°, and 0 where ? exceeds 60°. | theslopefactor,cs,forunobstructedslipperyroofswheresnowandicecanslidecompletelyofftheroofshallbe1.0wheretheroofslope,?,isequaltoorlessthan15°,(60°??)/45°where?isgreaterthan15°butnotgreaterthan60°,and0where?exceeds60°. | 53 | 4 | 1 | 6 | 2 | 6
1465765 | 86015 | B | nbc2015_divb |  | A | 1.2.2.1.(1) | Characteristics of Materials, Appliances, Systems and Equipment |  |  |  | 1 | 2 | 2 | 1 | 1
1465873 | 89984 | B | nbc2015_divb | 003930 | B | 9.28.1.2.(3) | Lath and Reinforcing | Stucco applied over masonry chimneys shall be reinforced. | stuccoappliedovermasonrychimneysshallbereinforced. | 8 | 9 | 28 | 1 | 2 | 3
1465885 | 89753 | B | nbc2015_divb | 003699 | B | 9.26.4.3.(1) | Valley Flashing | Where sloping surfaces of shingled roofs intersect to form a valley, the valley shall be flashed. | whereslopingsurfacesofshingledroofsintersecttoformavalley,thevalleyshallbeflashed. | 16 | 9 | 26 | 4 | 3 | 1
1465947 | 88468 | B | nbc2015_divb | 002414 | B | 9.8.8.3.(3) | Height of Guards | Exterior guards serving not more than one dwelling unit or a house with a secondary suite including their common spaces shall be not less than 900 mm high where the walking surface served by the guard is not more than 1?800 mm above the finished ground level. | exteriorguardsservingnotmorethanonedwellingunitorahousewithasecondarysuiteincludingtheircommonspacesshallbenotlessthan900mmhighwherethewalkingsurfaceservedbytheguardisnotmorethan1?800mmabovethefinishedgroundlevel. | 47 | 9 | 8 | 8 | 3 | 3
1465954 | 86403 | B | nbc2015_divb | 000349 | B | 3.2.2.17.(1) | Arena-Type Building Roof Assembly | The requirements for a roof assembly to have a fire-resistance rating are permitted to be waived for a gymnasium, a swimming pool, an arena, or a rink if no part of the roof assembly is less than 6 m above the main floor or balcony and the roof carries no loads other than normal roof loads, including permanent access walks, and ventilating, sound and lighting equipment, except that the restriction concerning minimum distance shall not apply to an inclined and stepped floor ascending from the main floor which is used for seating purposes only, or a balcony used for seating purposes only. | therequirementsforaroofassemblytohaveafire-resistanceratingarepermittedtobewaivedforagymnasium,aswimmingpool,anarena,orarinkifnopartoftheroofassemblyislessthan6mabovethemainfloororbalconyandtheroofcarriesnoloadsotherthannormalroofloads,includingpermanentaccesswalks,andventilating,soundandlightingequipment,exceptthattherestrictionconcerningminimumdistanceshallnotapplytoaninclinedandsteppedfloorascendingfromthemainfloorwhichisusedforseatingpurposesonly,orabalconyusedforseatingpurposesonly. | 102 | 3 | 2 | 2 | 17 | 1
1465965 | 86111 | B | nbc2015_divb | 000057 | B | 3.1.4.7.(11) | Heavy Timber Construction | In heavy timber construction, intermediate wood beams used to support a floor shall be supported on top of the girders or on metal hangers into which the ends of the beams are closely fitted. | inheavytimberconstruction,intermediatewoodbeamsusedtosupportafloorshallbesupportedontopofthegirdersoronmetalhangersintowhichtheendsofthebeamsarecloselyfitted. | 34 | 3 | 1 | 4 | 7 | 11
1465979 | 88427 | B | nbc2015_divb | 002373 | B | 9.8.6.3.(1) | Dimensions of Landings | Except as provided in Sentences 9.8.6.3.(2)to 9.8.6.3.(7), landings shall be at least as wide and as long as the width of the stair or ramp in which they occur. | exceptasprovidedinsentences9.8.6.3.(2)to9.8.6.3.(7),landingsshallbeatleastaswideandaslongasthewidthofthestairorrampinwhichtheyoccur. | 29 | 9 | 8 | 6 | 3 | 1
1465993 | 90213 | B | nbc2015_divb | 004159 | B | 9.32.3.7.(6) | Supplemental Exhaust | A supplemental exhaust fan required by this Article shall be controlled by a manual switch located in the room served by the fan. | asupplementalexhaustfanrequiredbythisarticleshallbecontrolledbyamanualswitchlocatedintheroomservedbythefan. | 23 | 9 | 32 | 3 | 7 | 6
1466001 | 88292 | B | nbc2015_divb | 002238 | B | 9.5.1.2.(1) | Combination Rooms | Two or more areas may be considered as a combination room if the opening between the areas occupies the larger of 3 m2 or 40% or more of the area of the wall measured on the side of the dependent area. | twoormoreareasmaybeconsideredasacombinationroomiftheopeningbetweentheareasoccupiesthelargerof3m2or40%ormoreoftheareaofthewallmeasuredonthesideofthedependentarea. | 41 | 9 | 5 | 1 | 2 | 1
1466030 |  | B | nbc2015_divb |  | B | 3.3.1.20.(8) |  |  |  |  | 3 | 3 | 1 | 20 | 8
1466033 | 88598 | B | nbc2015_divb | 002544 | B | 9.9.11.2.(2) | Visibility of Exits | Where an exit door leading directly to the outside is subject to being obstructed by parked vehicles or storage because of its location, a visible sign or a physical barrier prohibiting such obstructions shall be installed on the exterior side of the door. | whereanexitdoorleadingdirectlytotheoutsideissubjecttobeingobstructedbyparkedvehiclesorstoragebecauseofitslocation,avisiblesignoraphysicalbarrierprohibitingsuchobstructionsshallbeinstalledontheexteriorsideofthedoor. | 43 | 9 | 9 | 11 | 2 | 2
1466093 |  | B | nbc2015_divb |  | B | 9.32.3.12.(7) |  |  |  |  | 9 | 32 | 3 | 12 | 7
1466149 |  | B | nbc2015_divb |  | B | 7.2.6.4.(3) |  |  |  |  | 7 | 2 | 6 | 4 | 3
1466150 |  | B | nbc2015_divb |  | B | 6.2.3.18.(1) |  |  |  |  | 6 | 2 | 3 | 18 | 1
1466158 |  | B | nbc2015_divb |  | B | 7.2.10.10.(1) |  |  |  |  | 7 | 2 | 10 | 10 | 1
1466161 |  | B | nbc2015_divb |  | B | 3.3.2.2.(5) |  |  |  |  | 3 | 3 | 2 | 2 | 5
1466171 |  | B | nbc2015_divb |  | B | 3.10.2.4.(5) |  |  |  |  | 3 | 10 | 2 | 4 | 5
1466177 |  | B | nbc2015_divb |  | B | 3.2.5.14.(4) |  |  |  |  | 3 | 2 | 5 | 14 | 4
1466204 |  | B | nbc2015_divb |  | B | 3.2.2.4.(3) |  |  |  |  | 3 | 2 | 2 | 4 | 3
1466207 |  | B | nbc2015_divb |  | B | 5.6.1.2.(4) |  |  |  |  | 5 | 6 | 1 | 2 | 4
1466243 |  | B | nbc2015_divb |  | B | 7.6.4.1.(4) |  |  |  |  | 7 | 6 | 4 | 1 | 4
1466244 |  | B | nbc2015_divb |  | B | 3.16.1.6.(6) |  |  |  |  | 3 | 16 | 1 | 6 | 6
1466251 |  | B | nbc2015_divb |  | B | 9.8.9.6.(5) |  |  |  |  | 9 | 8 | 9 | 6 | 5
1466262 |  | B | nbc2015_divb |  | B | 8.4.2.1.(1) |  |  |  |  | 8 | 4 | 2 | 1 | 1
1466266 |  | B | nbc2015_divb |  | B | 12.2.1.2.(2) |  |  |  |  | 12 | 2 | 1 | 2 | 2
1466275 |  | B | nbc2015_divb |  | B | 9.40.1.1.(2) |  |  |  |  | 9 | 40 | 1 | 1 | 2
1466283 |  | B | nbc2015_divb |  | B | 6.2.4.14.(3) |  |  |  |  | 6 | 2 | 4 | 14 | 3
1466291 |  | B | nbc2015_divb |  | B | 9.36.8.5.(2) |  |  |  |  | 9 | 36 | 8 | 5 | 2
1466426 | 88562 | B | nbc2015_divb | 002508 | B | 9.9.7.2.(1) | Means of Egress from Suites | Except as required in Sentence 9.9.9.3.(1), each suite in a floor area occupied by more than one suite shall have an exterior exit doorway, a doorway to a public corridor, or a doorway to an exterior passageway. | exceptasrequiredinsentence9.9.9.3.(1),eachsuiteinafloorareaoccupiedbymorethanonesuiteshallhaveanexteriorexitdoorway,adoorwaytoapubliccorridor,oradoorwaytoanexteriorpassageway. | 37 | 9 | 9 | 7 | 2 | 1
1466434 | 86354 | B | nbc2015_divb | 000300 | B | 3.2.1.1.(1) | Exceptions in Determining Building Height | A roof-top enclosure provided for elevator machinery, a stairway or a service room used for no purpose other than for service to the building, shall not be considered as a storey in calculating the building height. | aroof-topenclosureprovidedforelevatormachinery,astairwayoraserviceroomusedfornopurposeotherthanforservicetothebuilding,shallnotbeconsideredasastoreyincalculatingthebuildingheight. | 36 | 3 | 2 | 1 | 1 | 1
1466456 | 86013 | B | nbc2015_divb |  | A | 1.2.1.1.(1) | Compliance with this Code |  |  |  | 1 | 2 | 1 | 1 | 1
1466551 | 89887 | B | nbc2015_divb | 003833 | B | 9.27.3.5.(2) | Sheathing Membranes in lieu of Sheathing | All joints in the sheathing membrane required in Sentence 9.27.3.5.(1) shall occur over framing, and the membrane shall be fastened to the framing with roofing nails or staples spaced not more than 150 mm along the edges of the outer layer of sheathing membrane. | alljointsinthesheathingmembranerequiredinsentence9.27.3.5.(1)shalloccuroverframing,andthemembraneshallbefastenedtotheframingwithroofingnailsorstaplesspacednotmorethan150mmalongtheedgesoftheouterlayerofsheathingmembrane. | 44 | 9 | 27 | 3 | 5 | 2
1466564 | 89747 | B | nbc2015_divb | 003693 | B | 9.26.3.1.(3) | Slope | Profiled metal roof cladding systems specifically designed for low-slope applications are permitted to be installed with lower slopes than required by Sentence 9.26.3.1.(1), provided they are installed in conformance with the manufacturer’s written recommendations. | profiledmetalroofcladdingsystemsspecificallydesignedforlow-slopeapplicationsarepermittedtobeinstalledwithlowerslopesthanrequiredbysentence9.26.3.1.(1),providedtheyareinstalledinconformancewiththemanufacturer’swrittenrecommendations. | 34 | 9 | 26 | 3 | 1 | 3
1466582 | 89378 | B | nbc2015_divb | 003324 | B | 9.21.4.5.(1) | Lateral Stability | Except as provided in Sentence 9.21.4.5.(2), chimneys shall be braced in accordance with Subsection 4.3.2. to provide lateral stability under wind loads. | exceptasprovidedinsentence9.21.4.5.(2),chimneysshallbebracedinaccordancewithsubsection4.3.2.toprovidelateralstabilityunderwindloads. | 22 | 9 | 21 | 4 | 5 | 1
1466603 | 88117 | B | nbc2015_divb | 002063 | B | 6.3.2.11.(3) | Return-Air System | A public corridor or exit shall not be used as a return-air plenum. | apubliccorridororexitshallnotbeusedasareturn-airplenum. | 13 | 6 | 3 | 2 | 11 | 3
1466628 | 88205 | B | nbc2015_divb | 002151 | B | 8.1.1.3.(1) | Demolition Procedures | Measures shall be taken during demolition to protect the public in conformance with Section 5.6. of Division B of the NFC. | measuresshallbetakenduringdemolitiontoprotectthepublicinconformancewithsection5.6.ofdivisionbofthenfc. | 21 | 8 | 1 | 1 | 3 | 1
1466635 |  | B | nbc2015_divb |  | B | 3.3.1.20.(5) |  |  |  |  | 3 | 3 | 1 | 20 | 5
1466649 | 90409 | B | nbc2015_divb | 004355 | B | 9.36.1.1.(1) | Scope | This Section is concerned with the energy used by buildings as a result of the design and construction of the building envelope, and the design and construction or specification of systems and equipment for heating, ventilating or air-conditioning, and service water heating. (See Note A-9.36.1.1.(1).) | thissectionisconcernedwiththeenergyusedbybuildingsasaresultofthedesignandconstructionofthebuildingenvelope,andthedesignandconstructionorspecificationofsystemsandequipmentforheating,ventilatingorair-conditioning,andservicewaterheating.(seenotea-9.36.1.1.(1).) | 45 | 9 | 36 | 1 | 1 | 1
1466650 | 88249 | B | nbc2015_divb | 002195 | B | 9.3.1.7.(1) | Concrete Mixes | For pre-mixed concrete and for the site-batched concrete mixes described in Table 9.3.1.7., the maximum ratio of water to cementing materials measured by weight shall not exceed 0.70 for walls, columns, fireplaces and chimneys, footings, foundation walls, grade beams and piers, 0.65 for floors other than those in garages and carports, and 0.45 for garage and carport floors, and exterior steps. | forpre-mixedconcreteandforthesite-batchedconcretemixesdescribedintable9.3.1.7.,themaximumratioofwatertocementingmaterialsmeasuredbyweightshallnotexceed0.70forwalls,columns,fireplacesandchimneys,footings,foundationwalls,gradebeamsandpiers,0.65forfloorsotherthanthoseingaragesandcarports,and0.45forgarageandcarportfloors,andexteriorsteps. | 61 | 9 | 3 | 1 | 7 | 1
1466653 | 86936 | B | nbc2015_divb | 000882 | B | 3.3.1.19.(3) | Transparent Doors and Panels | A glass door shall be constructed of laminated or tempered safety glass conforming to CGSB CAN/CGSB-12.1-M90 Tempered or Laminated Safety Glass or wired glass conforming to CGSB CAN/CGSB-12.11-M90 Wired Safety Glass | aglassdoorshallbeconstructedoflaminatedortemperedsafetyglassconformingtocgsbcan/cgsb-12.1-m90temperedorlaminatedsafetyglassorwiredglassconformingtocgsbcan/cgsb-12.11-m90wiredsafetyglass | 31 | 3 | 3 | 1 | 19 | 3
1466661 | 87529 | B | nbc2015_divb | 001475 | B | 4.1.1.3.(1) | Design Requirements | Buildings and their structural members and connections, including formwork and falsework, shall be designed to have sufficient structural capacity and structural integrity to safely and effectively resist all loads, effects of loads and influences that may reasonably be expected, having regard to the expected service life of buildings, and shall in any case satisfy the requirements of this Section. (See Note A-4.1.1.3.(1).) | buildingsandtheirstructuralmembersandconnections,includingformworkandfalsework,shallbedesignedtohavesufficientstructuralcapacityandstructuralintegritytosafelyandeffectivelyresistallloads,effectsofloadsandinfluencesthatmayreasonablybeexpected,havingregardtotheexpectedservicelifeofbuildings,andshallinanycasesatisfytherequirementsofthissection.(seenotea-4.1.1.3.(1).) | 62 | 4 | 1 | 1 | 3 | 1
1466662 | 87693 | B | nbc2015_divb | 001639 | B | 4.1.7.7.(1) | Internal Pressure Coefficient | The internal pressure coefficient, Cpi, shall be as prescribed in Table 4.1.7.7. | theinternalpressurecoefficient,cpi,shallbeasprescribedintable4.1.7.7. | 12 | 4 | 1 | 7 | 7 | 1
1466705 | 89293 | B | nbc2015_divb | 003239 | B | 9.20.12.3.(1) | Corbelling for Masonry Veneer | Masonry veneer resting on a bearing support shall not project more than 25 mm beyond the supporting base where the veneer is not less than 90 mm thick, and 12 mm beyond the supporting base where the veneer is less than 90 mm thick. | masonryveneerrestingonabearingsupportshallnotprojectmorethan25mmbeyondthesupportingbasewheretheveneerisnotlessthan90mmthick,and12mmbeyondthesupportingbasewheretheveneerislessthan90mmthick. | 44 | 9 | 20 | 12 | 3 | 1
1466711 | 90368 | B | nbc2015_divb | 004314 | B | 9.33.10.2.(1) | Factory-Built Chimneys | Factory-built chimneys serving solid-fuel-burning appliances, and their installation, shall conform to ULC CAN/ULC-S629-16 650°C Factory-Built Chimneys (See Note A-9.33.10.2.(1).) | factory-builtchimneysservingsolid-fuel-burningappliances,andtheirinstallation,shallconformtoulccan/ulc-s629-16650°cfactory-builtchimneys(seenotea-9.33.10.2.(1).) | 19 | 9 | 33 | 10 | 2 | 1
1466733 | 90365 | B | nbc2015_divb | 004311 | B | 9.33.8.4.(2) | Protection | Unprotected steam or hot water pipes that pass through a storage space shall be covered with not less than 25 mm thickness of noncombustible insulation to prevent direct contact with the material stored. | unprotectedsteamorhotwaterpipesthatpassthroughastoragespaceshallbecoveredwithnotlessthan25mmthicknessofnoncombustibleinsulationtopreventdirectcontactwiththematerialstored. | 33 | 9 | 33 | 8 | 4 | 2
1466778 |  | B | nbc2015_divb |  | B | 7.2.3.12.(10) |  |  |  |  | 7 | 2 | 3 | 12 | 10
1466779 |  | B | nbc2015_divb |  | B | 7.2.3.13.(3) |  |  |  |  | 7 | 2 | 3 | 13 | 3
1466780 |  | B | nbc2015_divb |  | B | 3.8.5.3.(1) |  |  |  |  | 3 | 8 | 5 | 3 | 1
1466801 |  | B | nbc2015_divb |  | C | 2.2.12.1.(1) |  |  |  |  | 2 | 2 | 12 | 1 | 1
1466811 |  | B | nbc2015_divb |  | B | 10.4.7.1.(7) |  |  |  |  | 10 | 4 | 7 | 1 | 7
1466831 |  | B | nbc2015_divb |  | A | 1.3.5.4.(1) |  |  |  |  | 1 | 3 | 5 | 4 | 1
1466856 |  | B | nbc2015_divb |  | B | 9.5.1.5.(1) |  |  |  |  | 9 | 5 | 1 | 5 | 1
1466904 |  | B | nbc2015_divb |  | B | 5.10.3.1.(1) |  |  |  |  | 5 | 10 | 3 | 1 | 1
1466926 |  | B | nbc2015_divb |  | B | 3.5.2.2.(1) |  |  |  |  | 3 | 5 | 2 | 2 | 1
1466933 |  | B | nbc2015_divb |  | B | 7.3.6.6.(1) |  |  |  |  | 7 | 3 | 6 | 6 | 1
1466934 |  | B | nbc2015_divb |  | B | 7.3.6.6.(2) |  |  |  |  | 7 | 3 | 6 | 6 | 2
1466966 |  | B | nbc2015_divb |  | B | 2.2.1.4.(2) |  |  |  |  | 2 | 2 | 1 | 4 | 2
1467086 |  | B | nbc2015_divb |  | B | 5.6.1.2.(3) |  |  |  |  | 5 | 6 | 1 | 2 | 3
1467092 |  | B | nbc2015_divb |  | B | 5.10.2.4.(2) |  |  |  |  | 5 | 10 | 2 | 4 | 2
1467094 | 87987 | B | nbc2015_divb | 001933 | B | 5.6.2.2.(4) | Accumulation and Disposal | Junctions between vertical assemblies, and sloped or horizontal assemblies, shall be designed and constructed to minimize the flow of water from the sloped or horizontal assembly onto the vertical assembly. (See Note A-5.7.) | junctionsbetweenverticalassemblies,andslopedorhorizontalassemblies,shallbedesignedandconstructedtominimizetheflowofwaterfromtheslopedorhorizontalassemblyontotheverticalassembly.(seenotea-5.7.) | 33 | 5 | 6 | 2 | 2 | 4
1467201 | 90016 | B | nbc2015_divb | 003962 | B | 9.28.6.1.(2) | Low Temperature Conditions | Stucco shall be maintained at a temperature of not less than 10°C during application, and for not less than 48 h afterwards. | stuccoshallbemaintainedatatemperatureofnotlessthan10°cduringapplication,andfornotlessthan48hafterwards. | 22 | 9 | 28 | 6 | 1 | 2
1467207 | 89729 | B | nbc2015_divb | 003675 | B | 9.25.5.2.(2) | Position of Low Permeance Materials | For walls, the air space described in Clause 9.25.5.2.(1)(c) shall comply with Clause 9.27.2.2.(1)(a). | forwalls,theairspacedescribedinclause9.25.5.2.(1)(c)shallcomplywithclause9.27.2.2.(1)(a). | 14 | 9 | 25 | 5 | 2 | 2
1467211 | 89856 | B | nbc2015_divb | 003802 | B | 9.26.17.1.(1) | Installation | Except as provided in Sentence 9.23.16.1.(1), concrete roof tiles shall be installed according to CSA CAN/CSA-A220 Series-06 Concrete Roof Tiles (See Note A-9.26.17.1.(1).) | exceptasprovidedinsentence9.23.16.1.(1),concreterooftilesshallbeinstalledaccordingtocsacan/csa-a220series-06concreterooftiles(seenotea-9.26.17.1.(1).) | 23 | 9 | 26 | 17 | 1 | 1
1467217 | 90166 | B | nbc2015_divb | 004112 | B | 9.32.3.2.(4) | Design and Installation | Where flow-regulating dampers are required, they shall be adjustable and accessible without requiring the removal of fans, motors or insulating materials, or the use of specialized tools, and a device on the outside of the duct or device in which they are installed shall indicate the position of the damper. | whereflow-regulatingdampersarerequired,theyshallbeadjustableandaccessiblewithoutrequiringtheremovaloffans,motorsorinsulatingmaterials,ortheuseofspecializedtools,andadeviceontheoutsideoftheductordeviceinwhichtheyareinstalledshallindicatethepositionofthedamper. | 50 | 9 | 32 | 3 | 2 | 4
1467221 | 89331 | B | nbc2015_divb | 003277 | B | 9.20.17.4.(2) | Openings in Loadbearing Flat Insulating Concrete Form Walls | In loadbearing flat insulating concrete form walls, lintels shall be provided over all openings wider than 900 mm. | inloadbearingflatinsulatingconcreteformwalls,lintelsshallbeprovidedoverallopeningswiderthan900mm. | 18 | 9 | 20 | 17 | 4 | 2
1467226 |  | B | nbc2015_divb |  | B | 2.2.6.3.(1) |  |  |  |  | 2 | 2 | 6 | 3 | 1
1467235 |  | B | nbc2015_divb |  | B | 2.2.7.3.(3) |  |  |  |  | 2 | 2 | 7 | 3 | 3
1467253 | 87381 | B | nbc2015_divb | 001327 | B | 3.6.5.5.(4) | Insulation and Coverings | Except as permitted by Sentence 3.6.5.5.(5), combustible insulation and covering used on piping in a building within the scope of Subsection 3.2.6. shall have a smoke developed classification not more than 100. | exceptaspermittedbysentence3.6.5.5.(5),combustibleinsulationandcoveringusedonpipinginabuildingwithinthescopeofsubsection3.2.6.shallhaveasmokedevelopedclassificationnotmorethan100. | 32 | 3 | 6 | 5 | 5 | 4
1467258 | 87418 | B | nbc2015_divb | 001364 | B | 3.7.2.4.(2) | Mobile Home Facilities | The service building required by Sentence 3.7.2.4.(1) shall contain at least one water closet for each sex if the service building facilities serve not more than 10 mobile homes, and an additional water closet for each sex for each additional 10 mobile homes. | theservicebuildingrequiredbysentence3.7.2.4.(1)shallcontainatleastonewaterclosetforeachsexiftheservicebuildingfacilitiesservenotmorethan10mobilehomes,andanadditionalwaterclosetforeachsexforeachadditional10mobilehomes. | 43 | 3 | 7 | 2 | 4 | 2
1467278 | 88211 | B | nbc2015_divb | 002157 | B | 8.2.1.3.(2) | Fencing, Boarding or Barricades | Barricades shall have a reasonably smooth surface facing the public way and shall be without openings, except those required for access. | barricadesshallhaveareasonablysmoothsurfacefacingthepublicwayandshallbewithoutopenings,exceptthoserequiredforaccess. | 21 | 8 | 2 | 1 | 3 | 2
1467350 | 89167 | B | nbc2015_divb | 003113 | B | 9.18.7.1.(3) | Crawl Spaces as Warm Air Plenums | Combustible ground cover in crawl spaces described in Sentence 9.18.7.1.(1) shall be protected beneath each register opening with noncombustible material. | combustiblegroundcoverincrawlspacesdescribedinsentence9.18.7.1.(1)shallbeprotectedbeneatheachregisteropeningwithnoncombustiblematerial. | 20 | 9 | 18 | 7 | 1 | 3
1467366 | 89024 | B | nbc2015_divb | 002970 | B | 9.14.5.1.(1) | Drainage Disposal | Foundation drains shall drain to a sewer, drainage ditch or dry well. | foundationdrainsshalldraintoasewer,drainageditchordrywell. | 12 | 9 | 14 | 5 | 1 | 1
1467389 | 87929 | B | nbc2015_divb | 001875 | B | 4.4.1.1.(1) | Design Basis for Air-Supported Structures | The structural design of air-supported structures shall conform to CSA S367-12 Air-, Cable-, and Frame-Supported Membrane Structures using the loads stipulated in Section 4.1., in accordance with limit states design in Subsection 4.1.3. | thestructuraldesignofair-supportedstructuresshallconformtocsas367-12air-,cable-,andframe-supportedmembranestructuresusingtheloadsstipulatedinsection4.1.,inaccordancewithlimitstatesdesigninsubsection4.1.3. | 33 | 4 | 4 | 1 | 1 | 1
1467410 | 88022 | B | nbc2015_divb | 001968 | B | 5.9.2.1.(1) | General | This Subsection applies to windows, doors and skylights, including their components, that separate interior space from exterior space, or environmentally dissimilar interior spaces. | thissubsectionappliestowindows,doorsandskylights,includingtheircomponents,thatseparateinteriorspacefromexteriorspace,orenvironmentallydissimilarinteriorspaces. | 23 | 5 | 9 | 2 | 1 | 1
1467424 | 90692 | B | nbc2015_divb |  | C | 2.2.4.5.(1) | Design Calculations and Analysis |  |  |  | 2 | 2 | 4 | 5 | 1
1467437 |  | B | nbc2015_divb |  | B | 3.6.2.7.(10) |  |  |  |  | 3 | 6 | 2 | 7 | 10
1467475 |  | B | nbc2015_divb |  | C | 2.4.3.3.(1) |  |  |  |  | 2 | 4 | 3 | 3 | 1
1467488 |  | B | nbc2015_divb |  | B | 7.2.3.31.(1) |  |  |  |  | 7 | 2 | 3 | 31 | 1
1467489 |  | B | nbc2015_divb |  | B | 7.2.3.31.(4) |  |  |  |  | 7 | 2 | 3 | 31 | 4
1467494 |  | B | nbc2015_divb |  | B | 3.8.4.5.(1) |  |  |  |  | 3 | 8 | 4 | 5 | 1
1467510 |  | B | nbc2015_divb |  | B | 3.2.9.3.(1) |  |  |  |  | 3 | 2 | 9 | 3 | 1
1467529 |  | B | nbc2015_divb |  | B | 3.3.6.3.(5) |  |  |  |  | 3 | 3 | 6 | 3 | 5
1467533 |  | B | nbc2015_divb |  | B | 3.3.2.4.(12) |  |  |  |  | 3 | 3 | 2 | 4 | 12
1467542 |  | B | nbc2015_divb |  | B | 9.10.9.14.(5) |  |  |  |  | 9 | 10 | 9 | 14 | 5
1467553 |  | B | nbc2015_divb |  | B | 6.2.4.3.(1) |  |  |  |  | 6 | 2 | 4 | 3 | 1
1467559 |  | B | nbc2015_divb |  | B | 3.10.4.5.(1) |  |  |  |  | 3 | 10 | 4 | 5 | 1
1467566 |  | B | nbc2015_divb |  | B | 3.8.3.13.(5) |  |  |  |  | 3 | 8 | 3 | 13 | 5
1467587 |  | B | nbc2015_divb |  | B | 7.4.10.9.(1) |  |  |  |  | 7 | 4 | 10 | 9 | 1
1467594 |  | B | nbc2015_divb |  | B | 8.6.2.1.(1) |  |  |  |  | 8 | 6 | 2 | 1 | 1
1467628 |  | B | nbc2015_divb |  | B | 9.10.2.2.(6) |  |  |  |  | 9 | 10 | 2 | 2 | 6
1467699 |  | B | nbc2015_divb |  | B | 6.3.2.15.(10) |  |  |  |  | 6 | 3 | 2 | 15 | 10
1467753 | 86283 | B | nbc2015_divb | 000229 | B | 3.1.10.2.(2) | Rating of Firewalls | A firewall that separates a building or buildings with floor areas containing major occupancies other than Group E or Group F, Division 1 or 2 shall be constructed as a fire separation of noncombustible construction having a fire-resistance rating not less than 2 h. | afirewallthatseparatesabuildingorbuildingswithfloorareascontainingmajoroccupanciesotherthangroupeorgroupf,division1or2shallbeconstructedasafireseparationofnoncombustibleconstructionhavingafire-resistanceratingnotlessthan2h. | 44 | 3 | 1 | 10 | 2 | 2
1467757 | 86577 | B | nbc2015_divb | 000523 | B | 3.2.3.6.(3) | Combustible Projections | Except as provided in Sentence 3.2.3.6.(4), where the exposing building face has a limiting distance of more than 0.45 m, the face of roof soffits shall not project to less than 0.45 m from the property line. (See Note A-3.2.3.6.(2).) | exceptasprovidedinsentence3.2.3.6.(4),wheretheexposingbuildingfacehasalimitingdistanceofmorethan0.45m,thefaceofroofsoffitsshallnotprojecttolessthan0.45mfromthepropertyline.(seenotea-3.2.3.6.(2).) | 40 | 3 | 2 | 3 | 6 | 3
1467770 | 87986 | B | nbc2015_divb | 001932 | B | 5.6.2.2.(3) | Accumulation and Disposal | Where downspouts are provided and are not connected to a sewer, provisions shall be made to divert the water from the building, and prevent soil erosion. | wheredownspoutsareprovidedandarenotconnectedtoasewer,provisionsshallbemadetodivertthewaterfromthebuilding,andpreventsoilerosion. | 26 | 5 | 6 | 2 | 2 | 3
1467898 | 89633 | B | nbc2015_divb | 003579 | B | 9.23.17.1.(1) | Required Sheathing | Exterior walls and gable ends shall be sheathed when the exterior cladding requires intermediate fastening between supports or if the exterior cladding requires solid backing. | exteriorwallsandgableendsshallbesheathedwhentheexteriorcladdingrequiresintermediatefasteningbetweensupportsoriftheexteriorcladdingrequiressolidbacking. | 25 | 9 | 23 | 17 | 1 | 1
1467909 | 89765 | B | nbc2015_divb | 003711 | B | 9.26.4.5.(3) | Intersection of Shingle Roofs and Walls other than Masonry | Along the slope of the roof, the flashing required in Sentence 9.26.4.5.(1) shall be stepped with not less than a 75 mm head lap. | alongtheslopeoftheroof,theflashingrequiredinsentence9.26.4.5.(1)shallbesteppedwithnotlessthana75mmheadlap. | 24 | 9 | 26 | 4 | 5 | 3
1467919 | 89410 | B | nbc2015_divb | 003356 | B | 9.22.5.2.(2) | Support of Hearth | A hearth for a fireplace with an opening raised not less than 200 mm from a combustible floor is permitted to be supported on that floor provided the requirements of Clauses 5.3.6.5. to 5.3.6.7. of CSA CAN/CSA-A405-M87 Design and Construction of Masonry Chimneys and Fireplaces are followed. | ahearthforafireplacewithanopeningraisednotlessthan200mmfromacombustiblefloorispermittedtobesupportedonthatfloorprovidedtherequirementsofclauses5.3.6.5.to5.3.6.7.ofcsacan/csa-a405-m87designandconstructionofmasonrychimneysandfireplacesarefollowed. | 47 | 9 | 22 | 5 | 2 | 2
1467926 | 89466 | B | nbc2015_divb | 003412 | B | 9.23.6.1.(3) | Anchorage of Building Frames | For buildings with 2 or more floors supported by frame walls that are in areas where the seismic spectral response acceleration, Sa(0.2), is not greater than 0.70 or the 1-in-50 hourly wind pressure (HWP) is equal to or greater than 0.80 kPa but not greater than 1.20 kPa, anchorage shall be provided by fastening the sill plate to the foundation with not less than two anchor bolts per braced wall panel, where all anchor bolts used are not less than 15.9 mm in diameter, located within 0.5 m of the end of the foundation, and spaced not more than 2.4 m o.c, or not less than 12.7 mm in diameter, located within 0.5 m of the end of the foundation, and spaced not more than 1.7 m o.c. | forbuildingswith2ormorefloorssupportedbyframewallsthatareinareaswheretheseismicspectralresponseacceleration,sa(0.2),isnotgreaterthan0.70orthe1-in-50hourlywindpressure(hwp)isequaltoorgreaterthan0.80kpabutnotgreaterthan1.20kpa,anchorageshallbeprovidedbyfasteningthesillplatetothefoundationwithnotlessthantwoanchorboltsperbracedwallpanel,whereallanchorboltsusedarenotlessthan15.9mmindiameter,locatedwithin0.5moftheendofthefoundation,andspacednotmorethan2.4mo.c,ornotlessthan12.7mmindiameter,locatedwithin0.5moftheendofthefoundation,andspacednotmorethan1.7mo.c. | 128 | 9 | 23 | 6 | 1 | 3
1467949 | 87171 | B | nbc2015_divb | 001117 | B | 3.4.4.4.(3) | Integrity of Exits | Fire separations separating contiguous stairs described in Sentence 3.4.4.4.(2) shall not be pierced by doorways, ductwork, piping or any other openings that affect the continuity of the separation. | fireseparationsseparatingcontiguousstairsdescribedinsentence3.4.4.4.(2)shallnotbepiercedbydoorways,ductwork,pipingoranyotheropeningsthataffectthecontinuityoftheseparation. | 28 | 3 | 4 | 4 | 4 | 3
1467956 | 88878 | B | nbc2015_divb | 002824 | B | 9.10.18.2.(5) | Fire Alarm System Required | A fire alarm system is not required in a residential occupancy where an exit or public corridor serves not more than 4 suites or where each suite has direct access to an exterior exit facility leading to ground level. | afirealarmsystemisnotrequiredinaresidentialoccupancywhereanexitorpubliccorridorservesnotmorethan4suitesorwhereeachsuitehasdirectaccesstoanexteriorexitfacilityleadingtogroundlevel. | 39 | 9 | 10 | 18 | 2 | 5
1467962 | 87311 | B | nbc2015_divb | 001257 | B | 3.6.2.1.(2) | Fire Separations around Service Rooms | Except as required by Sentence 3.6.2.1.(3), a fuel-fired appliance that serves only one room or suite is not required to be installed in a service room separated from the remainder of the building. | exceptasrequiredbysentence3.6.2.1.(3),afuel-firedappliancethatservesonlyoneroomorsuiteisnotrequiredtobeinstalledinaserviceroomseparatedfromtheremainderofthebuilding. | 33 | 3 | 6 | 2 | 1 | 2
1467996 | 86132 | B | nbc2015_divb | 000078 | B | 3.1.5.6.(1) | Combustible Components in Exterior Walls | Combustible components, other than those permitted by Article 3.1.5.5., are permitted to be used in an exterior wall assembly of a building required to be of noncombustible construction, provided the building is not more than 3 storeys in building height, or sprinklered throughout, and the wall assembly meets the requirements of Clause 3.1.5.5.(1)(b), or is protected by masonry or concrete cladding not less than 25 mm thick (see Note A-3.1.5.5.(1)(b)). | combustiblecomponents,otherthanthosepermittedbyarticle3.1.5.5.,arepermittedtobeusedinanexteriorwallassemblyofabuildingrequiredtobeofnoncombustibleconstruction,providedthebuildingisnotmorethan3storeysinbuildingheight,orsprinkleredthroughout,andthewallassemblymeetstherequirementsofclause3.1.5.5.(1)(b),orisprotectedbymasonryorconcretecladdingnotlessthan25mmthick(seenotea-3.1.5.5.(1)(b)). | 70 | 3 | 1 | 5 | 6 | 1
1468005 | 88159 | B | nbc2015_divb | 002105 | B | 6.5.1.1.(3) | Insulation and Coverings | Exposed piping or equipment subject to human contact shall be insulated so that the temperature of the exposed surface does not exceed 70°C. (See Note A-6.5.1.1.(3).) | exposedpipingorequipmentsubjecttohumancontactshallbeinsulatedsothatthetemperatureoftheexposedsurfacedoesnotexceed70°c.(seenotea-6.5.1.1.(3).) | 26 | 6 | 5 | 1 | 1 | 3
1468007 | 86505 | B | nbc2015_divb | 000451 | B | 3.2.2.62.(2) | Group D, up to 2 Storeys | The building referred to in Sentence 3.2.2.62.(1) is permitted to be of combustible construction or noncombustible construction used singly or in combination, and floor assemblies shall be fire separations and, if of combustible construction, shall have a fire-resistance rating not less than 45 min, and loadbearing walls, columns and arches supporting an assembly required to have a fire-resistance rating shall have a fire-resistance rating not less than 45 min, or be of noncombustible construction. | thebuildingreferredtoinsentence3.2.2.62.(1)ispermittedtobeofcombustibleconstructionornoncombustibleconstructionusedsinglyorincombination,andfloorassembliesshallbefireseparationsand,ifofcombustibleconstruction,shallhaveafire-resistanceratingnotlessthan45min,andloadbearingwalls,columnsandarchessupportinganassemblyrequiredtohaveafire-resistanceratingshallhaveafire-resistanceratingnotlessthan45min,orbeofnoncombustibleconstruction. | 74 | 3 | 2 | 2 | 62 | 2
1468017 | 86689 | B | nbc2015_divb | 000635 | B | 3.2.4.17.(2) | Alert and Alarm Signals | If audible signal devices with voice reproduction capabilities are intended for paging and similar voice message use, other than during a fire emergency, they shall be installed so that alert signals and alarm signals take priority over all other signals. | ifaudiblesignaldeviceswithvoicereproductioncapabilitiesareintendedforpagingandsimilarvoicemessageuse,otherthanduringafireemergency,theyshallbeinstalledsothatalertsignalsandalarmsignalstakepriorityoverallothersignals. | 40 | 3 | 2 | 4 | 17 | 2
1468018 | 86695 | B | nbc2015_divb | 000641 | B | 3.2.4.18.(5) | Audibility of Alarm Systems | The sound pressure level in a sleeping room from a fire alarm audible signal device shall be not less than 75 dBA in a building of residential or care occupancy when any intervening doors between the device and the sleeping room are closed. (See Note A-3.2.4.18.(5).) | thesoundpressurelevelinasleepingroomfromafirealarmaudiblesignaldeviceshallbenotlessthan75dbainabuildingofresidentialorcareoccupancywhenanyinterveningdoorsbetweenthedeviceandthesleepingroomareclosed.(seenotea-3.2.4.18.(5).) | 46 | 3 | 2 | 4 | 18 | 5
1468037 | 87049 | B | nbc2015_divb | 000995 | B | 3.3.4.2.(1) | Fire Separations | Except as permitted by Sentences 3.3.4.2.(2)and 3.2.2.9.(2), suites of residential occupancy shall be separated from each other and the remainder of the building by a fire separation having a fire-resistance rating not less than 1 h. | exceptaspermittedbysentences3.3.4.2.(2)and3.2.2.9.(2),suitesofresidentialoccupancyshallbeseparatedfromeachotherandtheremainderofthebuildingbyafireseparationhavingafire-resistanceratingnotlessthan1h. | 36 | 3 | 3 | 4 | 2 | 1
1468070 | 88944 | B | nbc2015_divb | 002890 | B | 9.12.1.1.(1) | Removal of Topsoil and Organic Matter | The topsoil and vegetable matter in all unexcavated areas under a building shall be removed. | thetopsoilandvegetablematterinallunexcavatedareasunderabuildingshallberemoved. | 15 | 9 | 12 | 1 | 1 | 1
1468083 | 89104 | B | nbc2015_divb | 003050 | B | 9.16.2.1.(1) | Required Installation of Granular Material | Except as provided in Sentence 9.16.2.1.(2), not less than 100 mm of coarse clean granular material containing not more than 10% of material that will pass a 4 mm sieve shall be placed beneath floors-on-ground. (See also Subsection 9.13.4. and Note A-9.13.4.) | exceptasprovidedinsentence9.16.2.1.(2),notlessthan100mmofcoarsecleangranularmaterialcontainingnotmorethan10%ofmaterialthatwillpassa4mmsieveshallbeplacedbeneathfloors-on-ground.(seealsosubsection9.13.4.andnotea-9.13.4.) | 42 | 9 | 16 | 2 | 1 | 1
1468086 | 90506 | B | nbc2015_divb | 004452 | B | 9.36.3.2.(5) | Equipment and Ducts | The underside of rectangular ducts installed under an insulated floor over an unconditioned space is permitted to be insulated to a lower level than required in Sentence 9.36.3.2.(3) but not to less than 2.11 (m2·K)/W, provided both sides of such ducts are insulated to a compensating higher thermal resistance so that the resulting heat loss does not exceed that of ducts complying with Sentence 9.36.3.2.(3). (See Note A-9.36.3.2.(5).) | theundersideofrectangularductsinstalledunderaninsulatedflooroveranunconditionedspaceispermittedtobeinsulatedtoalowerlevelthanrequiredinsentence9.36.3.2.(3)butnottolessthan2.11(m2·k)/w,providedbothsidesofsuchductsareinsulatedtoacompensatinghigherthermalresistancesothattheresultingheatlossdoesnotexceedthatofductscomplyingwithsentence9.36.3.2.(3).(seenotea-9.36.3.2.(5).) | 68 | 9 | 36 | 3 | 2 | 5
1468090 | 87928 | B | nbc2015_divb | 001874 | B | 4.3.6.1.(1) | Design Basis for Glass | Glass used in buildings shall be designed in conformance with CGSB CAN/CGSB-12.20-M89 Structural Design of Glass for Buildings using an adjustment factor on the wind load, W, of not less than 0.75, or ASTM E 1300-12ae1 Determining Load Resistance of Glass in Buildings using an adjustment factor on the wind load, W, of not less than 1.0. (See Note A-4.3.6.1.(1).) | glassusedinbuildingsshallbedesignedinconformancewithcgsbcan/cgsb-12.20-m89structuraldesignofglassforbuildingsusinganadjustmentfactoronthewindload,w,ofnotlessthan0.75,orastme1300-12ae1determiningloadresistanceofglassinbuildingsusinganadjustmentfactoronthewindload,w,ofnotlessthan1.0.(seenotea-4.3.6.1.(1).) | 60 | 4 | 3 | 6 | 1 | 1
1468111 | 90285 | B | nbc2015_divb | 004231 | B | 9.33.5.1.(1) | Capacity of Heating Appliances | The required capacity of heating appliances located in a dwelling unit and serving only that dwelling unit, shall be determined in accordance with CSA F280-12 Determining the Required Capacity of Residential Space Heating and Cooling Appliances except that the design temperatures shall conform to Subsection 9.33.3. | therequiredcapacityofheatingapplianceslocatedinadwellingunitandservingonlythatdwellingunit,shallbedeterminedinaccordancewithcsaf280-12determiningtherequiredcapacityofresidentialspaceheatingandcoolingappliancesexceptthatthedesigntemperaturesshallconformtosubsection9.33.3. | 46 | 9 | 33 | 5 | 1 | 1
1468123 | 90663 | B | nbc2015_divb | 004609 | B | 9.36.5.15.(13) | Modeling HVAC System of Reference House | Where a heat-recovery ventilator is required in the reference house in accordance with Article 9.36.3.8., the ventilation flow rate, in L/s, in the zone served by the pool or hot tub shall be multiplied by 4.18 W/L/s to determine the heat-recovery ventilator power, in W, to be used in the energy model calculations. | whereaheat-recoveryventilatorisrequiredinthereferencehouseinaccordancewitharticle9.36.3.8.,theventilationflowrate,inl/s,inthezoneservedbythepoolorhottubshallbemultipliedby4.18w/l/stodeterminetheheat-recoveryventilatorpower,inw,tobeusedintheenergymodelcalculations. | 53 | 9 | 36 | 5 | 15 | 13
1468136 |  | B | nbc2015_divb |  | A | 1.2.2.1.(2) |  |  |  |  | 1 | 2 | 2 | 1 | 2
1468162 |  | B | nbc2015_divb |  | B | 7.1.2.2.(1) |  |  |  |  | 7 | 1 | 2 | 2 | 1
1468171 |  | B | nbc2015_divb |  | B | 3.2.4.21.(4) |  |  |  |  | 3 | 2 | 4 | 21 | 4
1468193 |  | B | nbc2015_divb |  | B | 7.3.4.1.(1) |  |  |  |  | 7 | 3 | 4 | 1 | 1
1468195 |  | B | nbc2015_divb |  | B | 7.3.4.2.(1) |  |  |  |  | 7 | 3 | 4 | 2 | 1
1468220 |  | B | nbc2015_divb |  | B | 3.7.4.3.(16) |  |  |  |  | 3 | 7 | 4 | 3 | 16
1468250 |  | B | nbc2015_divb |  | B | 3.12.4.1.(7) |  |  |  |  | 3 | 12 | 4 | 1 | 7
1468256 |  | B | nbc2015_divb |  | B | 9.1.1.2.(1) |  |  |  |  | 9 | 1 | 1 | 2 | 1
1468263 |  | B | nbc2015_divb |  | B | 3.12.5.1.(1) |  |  |  |  | 3 | 12 | 5 | 1 | 1
1468272 |  | B | nbc2015_divb |  | B | 11.4.1.1.(1) |  |  |  |  | 11 | 4 | 1 | 1 | 1
1468280 |  | B | nbc2015_divb |  | B | 8.7.8.2.(10) |  |  |  |  | 8 | 7 | 8 | 2 | 10
1468434 | 86759 | B | nbc2015_divb | 000705 | B | 3.2.5.11.(3) | Hose Stations | Hose stations shall be located in the floor area within 5 m of exits and at other locations to provide coverage of the entire floor area. | hosestationsshallbelocatedinthefloorareawithin5mofexitsandatotherlocationstoprovidecoverageoftheentirefloorarea. | 26 | 3 | 2 | 5 | 11 | 3
1468437 | 88571 | B | nbc2015_divb | 002517 | B | 9.9.8.1.(3) | Measurement of Travel Distance | Where a public corridor is not less than 9 m wide and conforms to Subclauses 3.4.2.5.(1)(d)(i)to 3.4.2.5.(1)(d)(iv), the travel distance may be determined in accordance with those Subclauses. | whereapubliccorridorisnotlessthan9mwideandconformstosubclauses3.4.2.5.(1)(d)(i)to3.4.2.5.(1)(d)(iv),thetraveldistancemaybedeterminedinaccordancewiththosesubclauses. | 28 | 9 | 9 | 8 | 1 | 3
1468441 | 86077 | B | nbc2015_divb | 000023 | B | 3.1.2.4.(1) | Police Stations | A police station with detention quarters is permitted to be classified as a Group B, Division 2 major occupancy provided the station is not more than 1 storey in building height and 600 m2 in building area. | apolicestationwithdetentionquartersispermittedtobeclassifiedasagroupb,division2majoroccupancyprovidedthestationisnotmorethan1storeyinbuildingheightand600m2inbuildingarea. | 37 | 3 | 1 | 2 | 4 | 1
1468447 | 88001 | B | nbc2015_divb | 001947 | B | 5.8.1.1.(1) | Required Protection | Except as provided in Sentence 5.8.1.1.(2), a dwelling unit shall be separated from every other space in a building in which noise may be generated by a separating assembly and adjoining constructions, which, together, provide an apparent sound transmission class (ASTC) rating not less than 47, or a separating assembly that provides a sound transmission class (STC) rating of not less than 50 and adjoining constructions that conform to Article 9.11.1.4. | exceptasprovidedinsentence5.8.1.1.(2),adwellingunitshallbeseparatedfromeveryotherspaceinabuildinginwhichnoisemaybegeneratedbyaseparatingassemblyandadjoiningconstructions,which,together,provideanapparentsoundtransmissionclass(astc)ratingnotlessthan47,oraseparatingassemblythatprovidesasoundtransmissionclass(stc)ratingofnotlessthan50andadjoiningconstructionsthatconformtoarticle9.11.1.4. | 71 | 5 | 8 | 1 | 1 | 1
1468454 | 88343 | B | nbc2015_divb | 002289 | B | 9.7.3.2.(2) | Heat Transfer Performance | Compliance with the heat transfer performance requirements described in Sentence 9.7.3.2.(1) shall be demonstrated by complying with the requirements in Article 9.7.3.3., or design and construction conforming to Part 5. | compliancewiththeheattransferperformancerequirementsdescribedinsentence9.7.3.2.(1)shallbedemonstratedbycomplyingwiththerequirementsinarticle9.7.3.3.,ordesignandconstructionconformingtopart5. | 30 | 9 | 7 | 3 | 2 | 2
1468464 | 88780 | B | nbc2015_divb | 002726 | B | 9.10.13.13.(2) | Fire Dampers | A fire damper is not required where a noncombustible branch duct pierces a required fire separation provided the duct has a melting point not below 760°C, has a cross-sectional area less than 130 cm2, and supplies only air-conditioning units or combined air-conditioning and heating units discharging air at not more than 1.2 m above the floor. | afiredamperisnotrequiredwhereanoncombustiblebranchductpiercesarequiredfireseparationprovidedtheducthasameltingpointnotbelow760°c,hasacross-sectionalarealessthan130cm2,andsuppliesonlyair-conditioningunitsorcombinedair-conditioningandheatingunitsdischargingairatnotmorethan1.2mabovethefloor. | 56 | 9 | 10 | 13 | 13 | 2
1468587 | 89980 | B | nbc2015_divb | 003926 | B | 9.28.1.1.(1) | Sheathing beneath Stucco | Sheathing shall be provided beneath stucco applied over wood-frame walls except as permitted in Article 9.28.4.2. | sheathingshallbeprovidedbeneathstuccoappliedoverwood-framewallsexceptaspermittedinarticle9.28.4.2. | 16 | 9 | 28 | 1 | 1 | 1
1468600 | 89848 | B | nbc2015_divb | 003794 | B | 9.26.11.10.(6) | Cant Strips | The gravel stop referred to in Sentence 9.26.11.10.(4) shall extend over the edge of the roof to form a drip or shall be flashed so that the flashing extends over the edge to form a drip. | thegravelstopreferredtoinsentence9.26.11.10.(4)shallextendovertheedgeoftherooftoformadriporshallbeflashedsothattheflashingextendsovertheedgetoformadrip. | 36 | 9 | 26 | 11 | 10 | 6
1468609 | 90091 | B | nbc2015_divb | 004037 | B | 9.30.1.1.(1) | Required Finished Flooring | Finished flooring shall be provided in all residential occupancies. | finishedflooringshallbeprovidedinallresidentialoccupancies. | 9 | 9 | 30 | 1 | 1 | 1
1468620 |  | B | nbc2015_divb |  | B | 2.2.6.10.(1) |  |  |  |  | 2 | 2 | 6 | 10 | 1
1468636 |  | B | nbc2015_divb |  | B | 3.1.8.9.(4) |  |  |  |  | 3 | 1 | 8 | 9 | 4
1468644 |  | B | nbc2015_divb |  | B | 3.3.2.17.(1) |  |  |  |  | 3 | 3 | 2 | 17 | 1
1468660 | 90627 | B | nbc2015_divb | 004573 | B | 9.36.5.11.(11) | Modeling HVAC System of Proposed House | Except as provided in Sentence 9.36.5.11.(12), where a forced-air system is installed in the proposed house, the energy model calculations shall assume the circulation fan operates when the heating, cooling or principal ventilation system is operating. (See Note A-9.36.5.11.(11).) | exceptasprovidedinsentence9.36.5.11.(12),whereaforced-airsystemisinstalledintheproposedhouse,theenergymodelcalculationsshallassumethecirculationfanoperateswhentheheating,coolingorprincipalventilationsystemisoperating.(seenotea-9.36.5.11.(11).) | 39 | 9 | 36 | 5 | 11 | 11
1468671 | 88401 | B | nbc2015_divb | 002347 | B | 9.8.4.4.(4) | Uniformity and Tolerances for Risers, Runs and Treads | Tapered treads in a flight shall have a uniform run in accordance with the construction tolerances stipulated in Sentence 9.8.4.4.(3) when measured at a point 300 mm from the centre line of the handrail as described in Sentence 9.8.7.1.(5). | taperedtreadsinaflightshallhaveauniformruninaccordancewiththeconstructiontolerancesstipulatedinsentence9.8.4.4.(3)whenmeasuredatapoint300mmfromthecentrelineofthehandrailasdescribedinsentence9.8.7.1.(5). | 39 | 9 | 8 | 4 | 4 | 4
1468692 | 87788 | B | nbc2015_divb | 001734 | B | 4.1.8.14.(3) | Structural Separation | Rigidly connected buildings shall be assumed to have the lowest RdRo value of the buildings connected. | rigidlyconnectedbuildingsshallbeassumedtohavethelowestrdrovalueofthebuildingsconnected. | 16 | 4 | 1 | 8 | 14 | 3
1468696 | 87818 | B | nbc2015_divb | 001764 | B | 4.1.8.18.(8) | Elements of Structures, Non-structural Components and Equipment | Floors and roofs acting as diaphragms shall satisfy the requirements for diaphragms stated in Article 4.1.8.15. | floorsandroofsactingasdiaphragmsshallsatisfytherequirementsfordiaphragmsstatedinarticle4.1.8.15. | 16 | 4 | 1 | 8 | 18 | 8
1468706 | 86903 | B | nbc2015_divb | 000849 | B | 3.3.1.12.(1) | Sliding Doors | Except as permitted by Sentences 3.3.1.12.(2)and 3.3.1.11.(5), a sliding door provided in the locations described in Article 3.3.1.11. shall be designed and installed to swing on the vertical axis in the direction of travel to the exit when pressure is applied, and be identified as a swinging door by means of a label or decal affixed to it. | exceptaspermittedbysentences3.3.1.12.(2)and3.3.1.11.(5),aslidingdoorprovidedinthelocationsdescribedinarticle3.3.1.11.shallbedesignedandinstalledtoswingontheverticalaxisinthedirectionoftraveltotheexitwhenpressureisapplied,andbeidentifiedasaswingingdoorbymeansofalabelordecalaffixedtoit. | 58 | 3 | 3 | 1 | 12 | 1
1468713 | 87077 | B | nbc2015_divb | 001023 | B | 3.3.5.4.(3) | Repair and Storage Garages | A mechanical storage garage not more than 4 storeys in building height, in which no persons other than parking attendants are permitted above the street floor level, need not have a fire separation between the exits and the remainder of the building. | amechanicalstoragegaragenotmorethan4storeysinbuildingheight,inwhichnopersonsotherthanparkingattendantsarepermittedabovethestreetfloorlevel,neednothaveafireseparationbetweentheexitsandtheremainderofthebuilding. | 42 | 3 | 3 | 5 | 4 | 3
1468718 | 88643 | B | nbc2015_divb | 002589 | B | 9.10.4.1.(2) | Mezzanines not Considered as Storeys | Except as required by Sentence 9.10.4.2.(1), the space above a mezzanine is permitted to be excluded from the calculation of building height, provided the aggregate area of mezzanines that are not superimposed does not exceed 40% of the open area of the room in which they are located (see Note A-3.2.1.1.(3)(a)), and except as permitted in Sentence 9.10.4.1.(3), the space above the mezzanine floor is used as an open area without partitions or subdividing walls higher than 1?070 mm above the mezzanine floor. | exceptasrequiredbysentence9.10.4.2.(1),thespaceaboveamezzanineispermittedtobeexcludedfromthecalculationofbuildingheight,providedtheaggregateareaofmezzaninesthatarenotsuperimposeddoesnotexceed40%oftheopenareaoftheroominwhichtheyarelocated(seenotea-3.2.1.1.(3)(a)),andexceptaspermittedinsentence9.10.4.1.(3),thespaceabovethemezzaninefloorisusedasanopenareawithoutpartitionsorsubdividingwallshigherthan1?070mmabovethemezzaninefloor. | 83 | 9 | 10 | 4 | 1 | 2
1468789 |  | B | nbc2015_divb |  | A | 1.3.3.3.(4) |  |  |  |  | 1 | 3 | 3 | 3 | 4
1468796 |  | B | nbc2015_divb |  | B | 7.2.3.12.(9) |  |  |  |  | 7 | 2 | 3 | 12 | 9
1468808 |  | B | nbc2015_divb |  | B | 7.2.9.6.(1) |  |  |  |  | 7 | 2 | 9 | 6 | 1
1468815 |  | B | nbc2015_divb |  | C | 2.2.13.1.(4) |  |  |  |  | 2 | 2 | 13 | 1 | 4
1468822 |  | B | nbc2015_divb |  | B | 10.6.4.2.(7) |  |  |  |  | 10 | 6 | 4 | 2 | 7
1468828 |  | B | nbc2015_divb |  | B | 7.2.3.27.(1) |  |  |  |  | 7 | 2 | 3 | 27 | 1
1468830 |  | B | nbc2015_divb |  | B | 7.2.3.29.(2) |  |  |  |  | 7 | 2 | 3 | 29 | 2
1468838 |  | B | nbc2015_divb |  | B | 9.37.2.19.(3) |  |  |  |  | 9 | 37 | 2 | 19 | 3
1468839 |  | B | nbc2015_divb |  | B | 9.36.6.5.(3) |  |  |  |  | 9 | 36 | 6 | 5 | 3
1468844 |  | B | nbc2015_divb |  | B | 3.2.4.21.(10) |  |  |  |  | 3 | 2 | 4 | 21 | 10
1468855 |  | B | nbc2015_divb |  | B | 6.2.4.1.(2) |  |  |  |  | 6 | 2 | 4 | 1 | 2
1468863 |  | B | nbc2015_divb |  | B | 7.2.10.3.(3) |  |  |  |  | 7 | 2 | 10 | 3 | 3
1468865 |  | B | nbc2015_divb |  | B | 7.2.6.10.(2) |  |  |  |  | 7 | 2 | 6 | 10 | 2
1468872 |  | B | nbc2015_divb |  | B | 7.3.4.1.(3) |  |  |  |  | 7 | 3 | 4 | 1 | 3
1468885 |  | B | nbc2015_divb |  | B | 3.7.6.5.(2) |  |  |  |  | 3 | 7 | 6 | 5 | 2
1468927 |  | B | nbc2015_divb |  | B | 3.17.1.1.(2) |  |  |  |  | 3 | 17 | 1 | 1 | 2
1468965 |  | B | nbc2015_divb |  | B | 9.36.8.5.(4) |  |  |  |  | 9 | 36 | 8 | 5 | 4
1468968 |  | B | nbc2015_divb |  | B | 2.2.1.7.(1) |  |  |  |  | 2 | 2 | 1 | 7 | 1
1469041 |  | B | nbc2015_divb |  | B | 4.1.7.7.(2) |  |  |  |  | 4 | 1 | 7 | 7 | 2
1469047 |  | B | nbc2015_divb |  | B | 3.1.6.4.(6) |  |  |  |  | 3 | 1 | 6 | 4 | 6
1469075 | 86546 | B | nbc2015_divb | 000492 | B | 3.2.2.83.(2) | Group F, Division 3, up to 4 Storeys | The building referred to in Sentence 3.2.2.83.(1) is permitted to be of combustible construction or noncombustible construction used singly or in combination, and floor assemblies shall be fire separations and, if of combustible construction, shall have a fire-resistance rating not less than 45 min, mezzanines shall have, if of combustible construction, a fire-resistance rating not less than 45 min, roof assemblies shall have, if of combustible construction, a fire-resistance rating not less than 45 min, except that in a building not more than 1 storey in building height, the fire-resistance rating is permitted to be waived provided the roof assembly is constructed as a fire-retardant-treated wood roof system conforming to Article 3.1.14.1., and the building area is not more than 2?400 m2 if facing one street, 3?000 m2 if facing 2 streets, or 3?600 m2 if facing 3 streets, and loadbearing walls, columns and arches supporting an assembly required to have a fire-resistance rating shall have a fire-resistance rating not less than 45 min, or be of noncombustible construction. | thebuildingreferredtoinsentence3.2.2.83.(1)ispermittedtobeofcombustibleconstructionornoncombustibleconstructionusedsinglyorincombination,andfloorassembliesshallbefireseparationsand,ifofcombustibleconstruction,shallhaveafire-resistanceratingnotlessthan45min,mezzaninesshallhave,ifofcombustibleconstruction,afire-resistanceratingnotlessthan45min,roofassembliesshallhave,ifofcombustibleconstruction,afire-resistanceratingnotlessthan45min,exceptthatinabuildingnotmorethan1storeyinbuildingheight,thefire-resistanceratingispermittedtobewaivedprovidedtheroofassemblyisconstructedasafire-retardant-treatedwoodroofsystemconformingtoarticle3.1.14.1.,andthebuildingareaisnotmorethan2?400m2iffacingonestreet,3?000m2iffacing2streets,or3?600m2iffacing3streets,andloadbearingwalls,columnsandarchessupportinganassemblyrequiredtohaveafire-resistanceratingshallhaveafire-resistanceratingnotlessthan45min,orbeofnoncombustibleconstruction. | 169 | 3 | 2 | 2 | 83 | 2
1469085 |  | B | nbc2015_divb |  | B | 3.1.2.7.(1) |  |  |  |  | 3 | 1 | 2 | 7 | 1
1469092 | 86385 | B | nbc2015_divb | 000331 | B | 3.2.2.10.(1) | Streets | Every building shall face a street located in conformance with the requirements of Articles 3.2.5.4.and 3.2.5.5. for access routes. | everybuildingshallfaceastreetlocatedinconformancewiththerequirementsofarticles3.2.5.4.and3.2.5.5.foraccessroutes. | 19 | 3 | 2 | 2 | 10 | 1
1469102 | 88583 | B | nbc2015_divb | 002529 | B | 9.9.8.6.(3) | Mezzanine Means of Egress | One of the means of egress from a mezzanine that is not required to terminate at a fire separation, as permitted by Sentence 9.10.12.1.(2), and that exceeds the limits of Sentence 9.9.8.6.(2) is permitted to lead through the room in which the mezzanine is located, provided all other means of egress from that mezzanine lead to exits accessible at the mezzanine level. | oneofthemeansofegressfromamezzaninethatisnotrequiredtoterminateatafireseparation,aspermittedbysentence9.10.12.1.(2),andthatexceedsthelimitsofsentence9.9.8.6.(2)ispermittedtoleadthroughtheroominwhichthemezzanineislocated,providedallothermeansofegressfromthatmezzanineleadtoexitsaccessibleatthemezzaninelevel. | 62 | 9 | 9 | 8 | 6 | 3
1469104 | 88765 | B | nbc2015_divb | 002711 | B | 9.10.13.3.(1) | Unrated Wood Door Frames | Doors required to provide a 20 minfire-protection rating or permitted to be 45 mm solid core wood shall be mounted in a wood frame of not less than 38 mm thickness where the frame has not been tested and rated. | doorsrequiredtoprovidea20minfire-protectionratingorpermittedtobe45mmsolidcorewoodshallbemountedinawoodframeofnotlessthan38mmthicknesswheretheframehasnotbeentestedandrated. | 40 | 9 | 10 | 13 | 3 | 1
1469198 | 89553 | B | nbc2015_divb | 003499 | B | 9.23.13.4.(1) | Braced Wall Bands | Braced wall bands shall be full storey height, be not more than 1.2 m wide, lap at both ends with another braced wall band, be aligned with braced wall bands on storeys above and below, and conform to the spacing and dimensions given in Table 9.23.13.5. | bracedwallbandsshallbefullstoreyheight,benotmorethan1.2mwide,lapatbothendswithanotherbracedwallband,bealignedwithbracedwallbandsonstoreysaboveandbelow,andconformtothespacinganddimensionsgivenintable9.23.13.5. | 46 | 9 | 23 | 13 | 4 | 1
1469201 | 89923 | B | nbc2015_divb | 003869 | B | 9.27.7.1.(1) | Materials | Shingles and shakes shall conform to CSA O118.1-08 Western Red Cedar Shakes and Shingles or CSA O118.2-08 Eastern White Cedar Shingles | shinglesandshakesshallconformtocsao118.1-08westernredcedarshakesandshinglesorcsao118.2-08easternwhitecedarshingles | 21 | 9 | 27 | 7 | 1 | 1
1469213 | 89692 | B | nbc2015_divb | 003638 | B | 9.25.2.4.(6) | Installation of Loose-Fill Insulation | Where soffit venting is used, measures shall be taken to prevent loose-fill insulation from blocking the soffit vents and to maintain an open path for circulation of air from the vents into the attic or roof space, and to minimize airflow into the insulation near the soffit vents to maintain the thermal performance of the material. (See Article 9.19.1.3.) | wheresoffitventingisused,measuresshallbetakentopreventloose-fillinsulationfromblockingthesoffitventsandtomaintainanopenpathforcirculationofairfromtheventsintotheatticorroofspace,andtominimizeairflowintotheinsulationnearthesoffitventstomaintainthethermalperformanceofthematerial.(seearticle9.19.1.3.) | 59 | 9 | 25 | 2 | 4 | 6
1469215 | 89667 | B | nbc2015_divb | 003613 | B | 9.24.3.6.(1) | Attachment of Studs to Runners | Studs shall be attached to runners by screws, crimping or welding around wall openings and elsewhere where necessary to keep the studs in alignment during construction. | studsshallbeattachedtorunnersbyscrews,crimpingorweldingaroundwallopeningsandelsewherewherenecessarytokeepthestudsinalignmentduringconstruction. | 26 | 9 | 24 | 3 | 6 | 1
1469229 |  | B | nbc2015_divb |  | B | 2.2.1.12.(1) |  |  |  |  | 2 | 2 | 1 | 12 | 1
1469243 | 87240 | B | nbc2015_divb | 001186 | B | 3.4.6.11.(1) | Doors | The distance between a stair riser and the leading edge of a door during its swing shall be not less than 300 mm. | thedistancebetweenastairriserandtheleadingedgeofadoorduringitsswingshallbenotlessthan300mm. | 23 | 3 | 4 | 6 | 11 | 1
1469259 | 87439 | B | nbc2015_divb | 001385 | B | 3.8.2.4.(2) | Access to Storeys Served by Escalators and Moving Walks | The route from the escalator or inclined moving walk to the barrier-free path of travel that leads from floor to floor as required by Sentence 3.8.2.4.(1) shall be clearly indicated by appropriate signs. (See Note A-3.8.2.5.) | theroutefromtheescalatororinclinedmovingwalktothebarrier-freepathoftravelthatleadsfromfloortofloorasrequiredbysentence3.8.2.4.(1)shallbeclearlyindicatedbyappropriatesigns.(seenotea-3.8.2.5.) | 36 | 3 | 8 | 2 | 4 | 2
1469264 | 86879 | B | nbc2015_divb | 000825 | B | 3.3.1.4.(2) | Public Corridor Separations | Except as permitted by Sentence 3.3.1.4.(3) and Clauses 3.3.1.4.(4)(a)and 3.3.1.4.(4)(b), the fire separation between a public corridor and the remainder of the storey shall have a fire-resistance rating not less than 45 min. | exceptaspermittedbysentence3.3.1.4.(3)andclauses3.3.1.4.(4)(a)and3.3.1.4.(4)(b),thefireseparationbetweenapubliccorridorandtheremainderofthestoreyshallhaveafire-resistanceratingnotlessthan45min. | 33 | 3 | 3 | 1 | 4 | 2
1469268 | 87781 | B | nbc2015_divb | 001727 | B | 4.1.8.13.(2) | Deflections and Drift Limits | Lateral deflections obtained from a linear elastic analysis using the methods given in Articles 4.1.8.11.and 4.1.8.12. and incorporating the effects of torsion, including accidental torsional moments, shall be multiplied by RdRo/IEand increased as required in Sentences 4.1.8.10.(6) and Sentence 4.1.8.16.(1) to give realistic values of anticipated deflections. | lateraldeflectionsobtainedfromalinearelasticanalysisusingthemethodsgiveninarticles4.1.8.11.and4.1.8.12.andincorporatingtheeffectsoftorsion,includingaccidentaltorsionalmoments,shallbemultipliedbyrdro/ieandincreasedasrequiredinsentences4.1.8.10.(6)andsentence4.1.8.16.(1)togiverealisticvaluesofanticipateddeflections. | 47 | 4 | 1 | 8 | 13 | 2
1469273 |  | B | nbc2015_divb |  | B | 3.3.2.17.(3) |  |  |  |  | 3 | 3 | 2 | 17 | 3
1469312 | 86971 | B | nbc2015_divb | 000917 | B | 3.3.2.5.(6) | Aisles | The length of travel to an exit door by any aisle shall be not more than 45 m. | thelengthoftraveltoanexitdoorbyanyaisleshallbenotmorethan45m. | 18 | 3 | 3 | 2 | 5 | 6
1469335 | 90482 | B | nbc2015_divb | 004428 | B | 9.36.2.10.(8) | Construction of Air Barrier Details | The joints between the foundation wall and the sill plate, between the sill plate and rim joist, between the rim joist and the subfloor material, and between the subfloor material and the bottom plate of the wall above shall be constructed airtight by sealing all joints and junctions between the structural components, or covering the structural components with an air barrier material and sealing it to the adjacent air barrier material. | thejointsbetweenthefoundationwallandthesillplate,betweenthesillplateandrimjoist,betweentherimjoistandthesubfloormaterial,andbetweenthesubfloormaterialandthebottomplateofthewallaboveshallbeconstructedairtightbysealingalljointsandjunctionsbetweenthestructuralcomponents,orcoveringthestructuralcomponentswithanairbarriermaterialandsealingittotheadjacentairbarriermaterial. | 71 | 9 | 36 | 2 | 10 | 8
1469340 | 90572 | B | nbc2015_divb | 004518 | B | 9.36.5.4.(10) | Calculation Methods | The energy model calculations shall account for the effect of airtightness in accordance with Sentence 9.36.5.10.(10)or 9.36.5.10.(11), as applicable. | theenergymodelcalculationsshallaccountfortheeffectofairtightnessinaccordancewithsentence9.36.5.10.(10)or9.36.5.10.(11),asapplicable. | 19 | 9 | 36 | 5 | 4 | 10
1469349 | 88409 | B | nbc2015_divb | 002355 | B | 9.8.4.7.(3) | Spiral Stairs | Spiral stairs shall not serve as an exit. (See Notes A-9.8.4.8.and A-9.8.4.) | spiralstairsshallnotserveasanexit.(seenotesa-9.8.4.8.anda-9.8.4.) | 12 | 9 | 8 | 4 | 7 | 3
1469366 | 89320 | B | nbc2015_divb | 003266 | B | 9.20.17.1.(1) | Thickness of Flat Insulating Concrete Form Walls | The thickness of the concrete in flat insulating concrete form walls not in contact with the ground shall be not less than 140 mm, and constant for the entire height of the wall. | thethicknessoftheconcreteinflatinsulatingconcreteformwallsnotincontactwiththegroundshallbenotlessthan140mm,andconstantfortheentireheightofthewall. | 33 | 9 | 20 | 17 | 1 | 1
1469381 |  | B | nbc2015_divb |  | B | 3.2.4.12.(5) |  |  |  |  | 3 | 2 | 4 | 12 | 5
1469398 |  | B | nbc2015_divb |  | B | 3.1.5.20.(2) |  |  |  |  | 3 | 1 | 5 | 20 | 2
1469427 |  | B | nbc2015_divb |  | B | 7.2.7.3.(16) |  |  |  |  | 7 | 2 | 7 | 3 | 16
1469429 |  | B | nbc2015_divb |  | B | 9.31.2.4.(1) |  |  |  |  | 9 | 31 | 2 | 4 | 1
1469432 |  | B | nbc2015_divb |  | B | 7.2.5.1.(2) |  |  |  |  | 7 | 2 | 5 | 1 | 2
1469433 |  | B | nbc2015_divb |  | B | 7.2.5.3.(2) |  |  |  |  | 7 | 2 | 5 | 3 | 2
1469449 |  | B | nbc2015_divb |  | B | 10.6.4.2.(3) |  |  |  |  | 10 | 6 | 4 | 2 | 3
1469454 |  | B | nbc2015_divb |  | B | 7.2.3.27.(3) |  |  |  |  | 7 | 2 | 3 | 27 | 3
1469470 |  | B | nbc2015_divb |  | B | 3.3.4.11.(2) |  |  |  |  | 3 | 3 | 4 | 11 | 2
1469471 |  | B | nbc2015_divb |  | B | 6.2.3.8.(9) |  |  |  |  | 6 | 2 | 3 | 8 | 9
1469480 |  | B | nbc2015_divb |  | B | 7.2.10.5.(2) |  |  |  |  | 7 | 2 | 10 | 5 | 2
1469485 |  | B | nbc2015_divb |  | B | 6.2.3.14.(1) |  |  |  |  | 6 | 2 | 3 | 14 | 1
1469492 |  | B | nbc2015_divb |  | B | 3.1.4.9.(1) |  |  |  |  | 3 | 1 | 4 | 9 | 1
1469496 |  | B | nbc2015_divb |  | B | 3.3.2.4.(25) |  |  |  |  | 3 | 3 | 2 | 4 | 25
1469497 |  | B | nbc2015_divb |  | B | 3.1.13.7.(7) |  |  |  |  | 3 | 1 | 13 | 7 | 7
1469505 |  | B | nbc2015_divb |  | B | 3.7.6.4.(3) |  |  |  |  | 3 | 7 | 6 | 4 | 3
1469527 |  | B | nbc2015_divb |  | B | 3.7.4.2.(1) |  |  |  |  | 3 | 7 | 4 | 2 | 1
1469528 |  | B | nbc2015_divb |  | B | 9.5.9.2.(1) |  |  |  |  | 9 | 5 | 9 | 2 | 1
1469555 |  | B | nbc2015_divb |  | B | 6.2.3.9.(13) |  |  |  |  | 6 | 2 | 3 | 9 | 13
1469571 |  | B | nbc2015_divb |  | B | 3.13.3.1.(3) |  |  |  |  | 3 | 13 | 3 | 1 | 3
1469579 |  | B | nbc2015_divb |  | B | 11.4.3.2.(1) |  |  |  |  | 11 | 4 | 3 | 2 | 1
1469655 |  | B | nbc2015_divb |  | B | 2.2.8.1.(1) |  |  |  |  | 2 | 2 | 8 | 1 | 1
1469703 | 88003 | B | nbc2015_divb | 001949 | B | 5.8.1.2.(1) | Determination of Sound Transmission Ratings | The STC ratings of separating assemblies shall be determined in accordance with ASTM E 413-10 Classification for Rating Sound Insulation using the results from measurements carried out in accordance with ASTM E 90-09 Laboratory Measurement of Airborne Sound Transmission Loss of Building Partitions and Elements | thestcratingsofseparatingassembliesshallbedeterminedinaccordancewithastme413-10classificationforratingsoundinsulationusingtheresultsfrommeasurementscarriedoutinaccordancewithastme90-09laboratorymeasurementofairbornesoundtransmissionlossofbuildingpartitionsandelements | 45 | 5 | 8 | 1 | 2 | 1
1469706 | 86595 | B | nbc2015_divb | 000541 | B | 3.2.3.13.(1) | Protection of Exit Facilities | Except as required by Sentence 3.2.3.13.(3) and as permitted by Sentence 3.4.4.3.(1), if the plane of an exterior wall of an exit enclosure forms an angle less than 135° with the plane of an exterior wall of the building it serves, and an opening in the exterior wall of the exit enclosure could be exposed to fire from an opening in the exterior wall of the building, the opening in either the exterior wall of the exit or the exterior wall of the building shall be protected in conformance with the requirements of Sentence 3.2.3.13.(4) where the opening in the exterior wall of the building is within 3 m horizontally and less than 10 m below an opening in the exterior wall of the exit, or less than 2 m above an opening in the exterior wall of the exit. (See Note A-3.2.3.14.(1).) | exceptasrequiredbysentence3.2.3.13.(3)andaspermittedbysentence3.4.4.3.(1),iftheplaneofanexteriorwallofanexitenclosureformsananglelessthan135°withtheplaneofanexteriorwallofthebuildingitserves,andanopeningintheexteriorwalloftheexitenclosurecouldbeexposedtofirefromanopeningintheexteriorwallofthebuilding,theopeningineithertheexteriorwalloftheexitortheexteriorwallofthebuildingshallbeprotectedinconformancewiththerequirementsofsentence3.2.3.13.(4)wheretheopeningintheexteriorwallofthebuildingiswithin3mhorizontallyandlessthan10mbelowanopeningintheexteriorwalloftheexit,orlessthan2maboveanopeningintheexteriorwalloftheexit.(seenotea-3.2.3.14.(1).) | 143 | 3 | 2 | 3 | 13 | 1
1469800 | 89529 | B | nbc2015_divb | 003475 | B | 9.23.11.2.(2) | Bottom Wall Plates | The bottom plate in exterior walls shall not project more than one-third the plate width over the support. | thebottomplateinexteriorwallsshallnotprojectmorethanone-thirdtheplatewidthoverthesupport. | 18 | 9 | 23 | 11 | 2 | 2
1469813 | 89705 | B | nbc2015_divb | 003651 | B | 9.25.3.4.(1) | Air Leakage Control in Masonry Walls | Masonry walls required to provide a barrier to the ingress of air from the ground shall include a course of masonry units without voids, or be sealed with flashing material extending across the full width of the masonry. | masonrywallsrequiredtoprovideabarriertotheingressofairfromthegroundshallincludeacourseofmasonryunitswithoutvoids,orbesealedwithflashingmaterialextendingacrossthefullwidthofthemasonry. | 38 | 9 | 25 | 3 | 4 | 1
1469815 | 89948 | B | nbc2015_divb | 003894 | B | 9.27.9.1.(1) | Material Standards | Factory-finished hardboard cladding shall conform to CGSB CAN/CGSB-11.5-M87 Hardboard, Precoated, Factory Finished, for Exterior Cladding | factory-finishedhardboardcladdingshallconformtocgsbcan/cgsb-11.5-m87hardboard,precoated,factoryfinished,forexteriorcladding | 15 | 9 | 27 | 9 | 1 | 1
1469819 | 89719 | B | nbc2015_divb | 003665 | B | 9.25.4.2.(5) | Vapour Barrier Materials | Where a coating is applied to gypsum board to function as the vapour barrier, the permeance of the coating shall be determined in accordance with CGSB CAN/CGSB-1.501-M89 Method for Permeance of Coated Wallboard | whereacoatingisappliedtogypsumboardtofunctionasthevapourbarrier,thepermeanceofthecoatingshallbedeterminedinaccordancewithcgsbcan/cgsb-1.501-m89methodforpermeanceofcoatedwallboard | 33 | 9 | 25 | 4 | 2 | 5
1469822 | 89755 | B | nbc2015_divb | 003701 | B | 9.26.4.3.(3) | Valley Flashing | Closed valleys shall not be used with rigid shingles on slopes of less than 1 in 1.2. | closedvalleysshallnotbeusedwithrigidshinglesonslopesoflessthan1in1.2. | 17 | 9 | 26 | 4 | 3 | 3
1469829 |  | B | nbc2015_divb |  | B | 9.32.1.2.(5) |  |  |  |  | 9 | 32 | 1 | 2 | 5
1469843 | 89427 | B | nbc2015_divb | 003373 | B | 9.23.2.3.(1) | Protection from Dampness | Except as permitted in Sentence 9.23.2.3.(2), wood framing members that are not pressure-treated with a wood preservative and that are supported on concrete in contact with the ground or fill shall be separated from the concrete by not less than 0.05 mm polyethylene film or Type S roll roofing. | exceptaspermittedinsentence9.23.2.3.(2),woodframingmembersthatarenotpressure-treatedwithawoodpreservativeandthataresupportedonconcreteincontactwiththegroundorfillshallbeseparatedfromtheconcretebynotlessthan0.05mmpolyethylenefilmortypesrollroofing. | 49 | 9 | 23 | 2 | 3 | 1
1469857 | 88077 | B | nbc2015_divb | 002023 | B | 6.3.1.6.(2) | Indoor Air Contaminants | Systems serving spaces that contain sources of contamination and systems serving other occupied parts of the building but located in or running through spaces that contain sources of contamination shall be designed in such a manner as to prevent the spread of such contamination to other occupied parts of the building. | systemsservingspacesthatcontainsourcesofcontaminationandsystemsservingotheroccupiedpartsofthebuildingbutlocatedinorrunningthroughspacesthatcontainsourcesofcontaminationshallbedesignedinsuchamannerastopreventthespreadofsuchcontaminationtootheroccupiedpartsofthebuilding. | 51 | 6 | 3 | 1 | 6 | 2
1469864 | 87361 | B | nbc2015_divb | 001307 | B | 3.6.4.5.(1) | Horizontal Service Space Access | A horizontal service space, consisting of ceiling and duct spaces, which is more than 1?200 mm high and 600 mm wide shall have inspection doors not less than 300 mm in both horizontal and vertical dimensions placed so that the entire interior of the duct or space can be viewed. | ahorizontalservicespace,consistingofceilingandductspaces,whichismorethan1?200mmhighand600mmwideshallhaveinspectiondoorsnotlessthan300mminbothhorizontalandverticaldimensionsplacedsothattheentireinterioroftheductorspacecanbeviewed. | 50 | 3 | 6 | 4 | 5 | 1
1469872 | 87431 | B | nbc2015_divb | 001377 | B | 3.8.2.2.(2) | Entrances | A suite of assembly occupancy, business and personal services occupancy or mercantile occupancy that is located in the first storey of a building, or in a storey to which a barrier-free path of travel is provided, and that is completely separated from the remainder of the building so that there is no access to the remainder of the building, shall have at least one barrier-free entrance. | asuiteofassemblyoccupancy,businessandpersonalservicesoccupancyormercantileoccupancythatislocatedinthefirststoreyofabuilding,orinastoreytowhichabarrier-freepathoftravelisprovided,andthatiscompletelyseparatedfromtheremainderofthebuildingsothatthereisnoaccesstotheremainderofthebuilding,shallhaveatleastonebarrier-freeentrance. | 66 | 3 | 8 | 2 | 2 | 2
1469912 | 88720 | B | nbc2015_divb | 002666 | B | 9.10.9.16.(1) | Separation of Storage Garages | Except as provided in Sentences 9.10.9.16.(2)and 9.10.9.16.(3), a storage garage shall be separated from other occupancies by a fire separation having not less than a 1.5 hfire-resistance rating. | exceptasprovidedinsentences9.10.9.16.(2)and9.10.9.16.(3),astoragegarageshallbeseparatedfromotheroccupanciesbyafireseparationhavingnotlessthana1.5hfire-resistancerating. | 28 | 9 | 10 | 9 | 16 | 1
1469919 | 90189 | B | nbc2015_divb | 004135 | B | 9.32.3.4.(11) | Ventilation Systems Used in Conjunction with Forced Air Heating | The airflow measurements required by Sentences 9.32.3.4.(3)and 9.32.3.4.(10) shall be done using a method accurate to within ±15% of the flow rate being measured. | theairflowmeasurementsrequiredbysentences9.32.3.4.(3)and9.32.3.4.(10)shallbedoneusingamethodaccuratetowithin±15%oftheflowratebeingmeasured. | 24 | 9 | 32 | 3 | 4 | 11
1469924 |  | B | nbc2015_divb |  | B | 10.3.2.4.(2) |  |  |  |  | 10 | 3 | 2 | 4 | 2
1469929 | 88287 | B | nbc2015_divb | 002233 | B | 9.4.4.4.(1) | Soil Movement | Where a foundation is located in an area where soil movement caused by changes in soil moisture content, freezing, or chemical-microbiological oxidation is known to occur to the extent that it will damage a building, measures shall be taken to preclude such movement or to reduce its effects on the building so that the building’s stability and the performance of assemblies will not be adversely affected. (See Note A-9.4.4.4.(1).) | whereafoundationislocatedinanareawheresoilmovementcausedbychangesinsoilmoisturecontent,freezing,orchemical-microbiologicaloxidationisknowntooccurtotheextentthatitwilldamageabuilding,measuresshallbetakentoprecludesuchmovementortoreduceitseffectsonthebuildingsothatthebuilding’sstabilityandtheperformanceofassemblieswillnotbeadverselyaffected.(seenotea-9.4.4.4.(1).) | 69 | 9 | 4 | 4 | 4 | 1
1469936 | 87799 | B | nbc2015_divb | 001745 | B | 4.1.8.15.(10) | Design Provisions | Foundation displacements and rotations shall be considered as required by Sentence 4.1.8.16.(1). | foundationdisplacementsandrotationsshallbeconsideredasrequiredbysentence4.1.8.16.(1). | 12 | 4 | 1 | 8 | 15 | 10
1469937 | 87511 | B | nbc2015_divb | 001457 | B | 3.9.1.2.(2) | Application | Where there is a conflict between the requirements of this Section and other requirements in Part 3, this Section shall govern. | wherethereisaconflictbetweentherequirementsofthissectionandotherrequirementsinpart3,thissectionshallgovern. | 21 | 3 | 9 | 1 | 2 | 2
1469968 | 89147 | B | nbc2015_divb | 003093 | B | 9.18.1.3.(3) | Heated and Unheated Crawl Spaces | Insulation, an air barrier system and a vapour barrier shall be installed in the walls of heated crawl spaces in accordance with Section 9.25. | insulation,anairbarriersystemandavapourbarriershallbeinstalledinthewallsofheatedcrawlspacesinaccordancewithsection9.25. | 24 | 9 | 18 | 1 | 3 | 3
1469990 | 88988 | B | nbc2015_divb | 002934 | B | 9.13.3.1.(2) | Required Waterproofing | Waterproofing is required for roofs of underground structures to prevent the ingress of water into building assemblies and interior spaces. | waterproofingisrequiredforroofsofundergroundstructurestopreventtheingressofwaterintobuildingassembliesandinteriorspaces. | 20 | 9 | 13 | 3 | 1 | 2
1470041 |  | B | nbc2015_divb |  | B | 3.1.6.2.(4) |  |  |  |  | 3 | 1 | 6 | 2 | 4
1470059 | 90223 | B | nbc2015_divb | 004169 | B | 9.32.3.8.(8) | Protection Against Depressurization | The provision of makeup air as described in Sentence 9.32.3.8.(2) is not required for mechanical exhausting devices operating a subfloor depressurization system installed for the purpose of reducing the risk of radon ingress. (See Note A-9.32.3.9.) | theprovisionofmakeupairasdescribedinsentence9.32.3.8.(2)isnotrequiredformechanicalexhaustingdevicesoperatingasubfloordepressurizationsysteminstalledforthepurposeofreducingtheriskofradoningress.(seenotea-9.32.3.9.) | 36 | 9 | 32 | 3 | 8 | 8
1470102 |  | B | nbc2015_divb |  | B | 7.5.1.1.(1) |  |  |  |  | 7 | 5 | 1 | 1 | 1
1470105 |  | B | nbc2015_divb |  | B | 10.5.2.4.(1) |  |  |  |  | 10 | 5 | 2 | 4 | 1
1470107 |  | B | nbc2015_divb |  | C | 2.2.10.9.(3) |  |  |  |  | 2 | 2 | 10 | 9 | 3
1470111 |  | B | nbc2015_divb |  | B | 10.2.1.1.(2) |  |  |  |  | 10 | 2 | 1 | 1 | 2
1470114 |  | B | nbc2015_divb |  | B | 10.4.5.4.(2) |  |  |  |  | 10 | 4 | 5 | 4 | 2
1470136 |  | B | nbc2015_divb |  | B | 3.2.4.19.(4) |  |  |  |  | 3 | 2 | 4 | 19 | 4
1470152 |  | B | nbc2015_divb |  | B | 3.3.1.9.(10) |  |  |  |  | 3 | 3 | 1 | 9 | 10
1470153 |  | B | nbc2015_divb |  | B | 3.3.1.12.(6) |  |  |  |  | 3 | 3 | 1 | 12 | 6
1470190 |  | B | nbc2015_divb |  | B | 7.4.6.3.(1) |  |  |  |  | 7 | 4 | 6 | 3 | 1
1470195 |  | B | nbc2015_divb |  | B | 3.10.2.4.(12) |  |  |  |  | 3 | 10 | 2 | 4 | 12
1470199 |  | B | nbc2015_divb |  | B | 7.3.2.6.(1) |  |  |  |  | 7 | 3 | 2 | 6 | 1
1470226 |  | B | nbc2015_divb |  | B | 7.7.1.1.(2) |  |  |  |  | 7 | 7 | 1 | 1 | 2
1470261 |  | B | nbc2015_divb |  | B | 3.15.5.2.(1) |  |  |  |  | 3 | 15 | 5 | 2 | 1
1470347 |  | B | nbc2015_divb |  | B | 9.8.8.5.(4) |  |  |  |  | 9 | 8 | 8 | 5 | 4
1470348 |  | B | nbc2015_divb |  | B | 2.3.1.1.(1) |  |  |  |  | 2 | 3 | 1 | 1 | 1
1470350 |  | B | nbc2015_divb |  | B | 3.1.6.14.(3) |  |  |  |  | 3 | 1 | 6 | 14 | 3
1470381 | 86311 | B | nbc2015_divb | 000257 | B | 3.1.11.7.(7) | Fire Block Materials | In buildings permitted to be of combustible construction, semi-rigid fibre insulation board produced from glass, rock or slag is permitted to be used to block the vertical space in a double stud wall assembly formed at the intersection of the floor assembly and the walls, provided the width of the vertical space does not exceed 25 mm and the insulation board has a density not less than 45 kg/m3, is securely fastened to one set of studs, extends from below the bottom of the top plates in the lower storey to above the top of the bottom plate in the upper storey, and completely fills the portion of the vertical space between the headers and between the wall plates. (See Note A-3.1.11.7.(7).) | inbuildingspermittedtobeofcombustibleconstruction,semi-rigidfibreinsulationboardproducedfromglass,rockorslagispermittedtobeusedtoblocktheverticalspaceinadoublestudwallassemblyformedattheintersectionofthefloorassemblyandthewalls,providedthewidthoftheverticalspacedoesnotexceed25mmandtheinsulationboardhasadensitynotlessthan45kg/m3,issecurelyfastenedtoonesetofstuds,extendsfrombelowthebottomofthetopplatesinthelowerstoreytoabovethetopofthebottomplateintheupperstorey,andcompletelyfillstheportionoftheverticalspacebetweentheheadersandbetweenthewallplates.(seenotea-3.1.11.7.(7).) | 122 | 3 | 1 | 11 | 7 | 7
1470385 | 86554 | B | nbc2015_divb | 000500 | B | 3.2.2.88.(1) | Group F, Division 3, One Storey, Sprinklered | A building classified as Group F, Division 3 is permitted to be of heavy timber construction or noncombustible construction used singly or in combination provided except as permitted by Sentences 3.2.2.7.(1)and 3.2.2.18.(2), the building is sprinklered throughout, it is not more than 1 storey in building height, and it has a building area not more than 16?800 m2. | abuildingclassifiedasgroupf,division3ispermittedtobeofheavytimberconstructionornoncombustibleconstructionusedsinglyorincombinationprovidedexceptaspermittedbysentences3.2.2.7.(1)and3.2.2.18.(2),thebuildingissprinkleredthroughout,itisnotmorethan1storeyinbuildingheight,andithasabuildingareanotmorethan16?800m2. | 58 | 3 | 2 | 2 | 88 | 1
1470395 | 86771 | B | nbc2015_divb | 000717 | B | 3.2.5.12.(8) | Automatic Sprinkler Systems | Sprinklers in elevator machine rooms shall have a temperature rating not less than that required for an intermediate temperature classification and shall be protected against physical damage. (See Note A-3.2.5.12.(8).) | sprinklersinelevatormachineroomsshallhaveatemperatureratingnotlessthanthatrequiredforanintermediatetemperatureclassificationandshallbeprotectedagainstphysicaldamage.(seenotea-3.2.5.12.(8).) | 30 | 3 | 2 | 5 | 12 | 8
1470404 | 88317 | B | nbc2015_divb | 002263 | B | 9.6.1.4.(2) | Types of Glass and Protection of Glass | Except as provided in Sentence 9.6.1.4.(4), glass in entrance doors to dwelling units and in public areas, other than the entrance doors described in Sentence 9.6.1.4.(1), shall be safety glass or wired glass of the type described in Sentence 9.6.1.4.(1) where the glass area exceeds 0.5 m2 and extends to less than 900 mm from the bottom of the door. | exceptasprovidedinsentence9.6.1.4.(4),glassinentrancedoorstodwellingunitsandinpublicareas,otherthantheentrancedoorsdescribedinsentence9.6.1.4.(1),shallbesafetyglassorwiredglassofthetypedescribedinsentence9.6.1.4.(1)wheretheglassareaexceeds0.5m2andextendstolessthan900mmfromthebottomofthedoor. | 60 | 9 | 6 | 1 | 4 | 2
1470415 | 86278 | B | nbc2015_divb | 000224 | B | 3.1.10.1.(1) | Prevention of Firewall Collapse | Except as permitted by Sentence 3.1.10.1.(2), the connections and supports for structural framing members that are connected to or supported on a firewall and have a fire-resistance rating less than that required for the firewall, shall be designed so that the failure of the framing systems during a fire will not affect the integrity of the firewall during the fire. | exceptaspermittedbysentence3.1.10.1.(2),theconnectionsandsupportsforstructuralframingmembersthatareconnectedtoorsupportedonafirewallandhaveafire-resistanceratinglessthanthatrequiredforthefirewall,shallbedesignedsothatthefailureoftheframingsystemsduringafirewillnotaffecttheintegrityofthefirewallduringthefire. | 60 | 3 | 1 | 10 | 1 | 1
1470493 | 89631 | B | nbc2015_divb | 003577 | B | 9.23.16.7.(3) | Thickness or Rating | Asphalt-coated or asphalt-impregnated fibreboard not less than 11.1 mm thick conforming to ULC CAN/ULC-S706.1-16 Wood Fibre Insulating Boards for Buildings is permitted to be used as a roof sheathing over supports spaced not more than 400 mm o.c. provided the roofing consists of a continuous sheet of galvanized steel not less than 0.33 mm in thickness, or a continuous sheet of aluminum not less than 0.61 mm in thickness. | asphalt-coatedorasphalt-impregnatedfibreboardnotlessthan11.1mmthickconformingtoulccan/ulc-s706.1-16woodfibreinsulatingboardsforbuildingsispermittedtobeusedasaroofsheathingoversupportsspacednotmorethan400mmo.c.providedtheroofingconsistsofacontinuoussheetofgalvanizedsteelnotlessthan0.33mminthickness,oracontinuoussheetofaluminumnotlessthan0.61mminthickness. | 69 | 9 | 23 | 16 | 7 | 3
1470495 | 89651 | B | nbc2015_divb | 003597 | B | 9.24.2.4.(3) | Openings in Fire Separations | The distance to the first stud beyond the jamb of any door opening in a fire separation required to have a fire-resistance rating shall not exceed 400 mm. | thedistancetothefirststudbeyondthejambofanydooropeninginafireseparationrequiredtohaveafire-resistanceratingshallnotexceed400mm. | 28 | 9 | 24 | 2 | 4 | 3
1470503 | 90023 | B | nbc2015_divb | 003969 | B | 9.28.6.5.(2) | Finish Coat | The thickness of the finish coat shall be not less than 3 mm. | thethicknessofthefinishcoatshallbenotlessthan3mm. | 13 | 9 | 28 | 6 | 5 | 2
1470509 | 89723 | B | nbc2015_divb | 003669 | B | 9.25.4.3.(3) | Installation of Vapour Barriers | Where the same product is used for the vapour barrier and the insulation, the product shall be installed sufficiently close to the warm side of the assembly to prevent condensation at design conditions. (See Notes A-9.25.4.3.(2), Note A-9.25.5.1.(1) and Note A-9.25.5.2.) (See Note A-9.25.5.1.) | wherethesameproductisusedforthevapourbarrierandtheinsulation,theproductshallbeinstalledsufficientlyclosetothewarmsideoftheassemblytopreventcondensationatdesignconditions.(seenotesa-9.25.4.3.(2),notea-9.25.5.1.(1)andnotea-9.25.5.2.)(seenotea-9.25.5.1.) | 44 | 9 | 25 | 4 | 3 | 3
1470510 | 89740 | B | nbc2015_divb | 003686 | B | 9.26.2.3.(3) | Nails | Nails used with asphalt roofing shall have a head diameter of not less than 9.5 mm and a shank thickness of not less than 2.95 mm. | nailsusedwithasphaltroofingshallhaveaheaddiameterofnotlessthan9.5mmandashankthicknessofnotlessthan2.95mm. | 26 | 9 | 26 | 2 | 3 | 3
1470512 | 89850 | B | nbc2015_divb | 003796 | B | 9.26.12.2.(1) | Joints | Plies of selvage roofing shall be cemented together to ensure a watertight joint. | pliesofselvageroofingshallbecementedtogethertoensureawatertightjoint. | 13 | 9 | 26 | 12 | 2 | 1
1470534 | 87206 | B | nbc2015_divb | 001152 | B | 3.4.6.5.(10) | Handrails | Except where interrupted by doorways, at least one handrail shall be continuous throughout the length of a stairway or ramp, including at landings. (See Note A-3.4.6.5.(10).) | exceptwhereinterruptedbydoorways,atleastonehandrailshallbecontinuousthroughoutthelengthofastairwayorramp,includingatlandings.(seenotea-3.4.6.5.(10).) | 26 | 3 | 4 | 6 | 5 | 10
1470556 | 86890 | B | nbc2015_divb | 000836 | B | 3.3.1.9.(1) | Corridors | The minimum width of a public corridor shall be 1?100 mm. | theminimumwidthofapubliccorridorshallbe1?100mm. | 11 | 3 | 3 | 1 | 9 | 1
1470562 | 88814 | B | nbc2015_divb | 002760 | B | 9.10.14.5.(11) | Construction of Exposing Building Face and Walls above Exposing | The face of a roof soffit is permitted to project to the property line, where it faces a street, lane or public thoroughfare. (See Note A-9.10.14.5.(11) and 9.10.15.5.(10).) | thefaceofaroofsoffitispermittedtoprojecttothepropertyline,whereitfacesastreet,laneorpublicthoroughfare.(seenotea-9.10.14.5.(11)and9.10.15.5.(10).) | 28 | 9 | 10 | 14 | 5 | 11
1470570 | 86430 | B | nbc2015_divb | 000376 | B | 3.2.2.31.(2) | Group A, Division 3, up to 2 Storeys, Sprinklered | Except as permitted by Clause 3.2.2.31.(2)(c) and Article 3.2.2.16., the building referred to in Sentence 3.2.2.31.(1) shall be of noncombustible construction, and floor assemblies shall be fire separations with a fire-resistance rating not less than 1 h, mezzanines shall have a fire-resistance rating not less than 1 h, and loadbearing walls, columns and arches shall have a fire-resistance rating not less than that required for the supported assembly, except that arches are permitted to be of heavy timber construction. | exceptaspermittedbyclause3.2.2.31.(2)(c)andarticle3.2.2.16.,thebuildingreferredtoinsentence3.2.2.31.(1)shallbeofnoncombustibleconstruction,andfloorassembliesshallbefireseparationswithafire-resistanceratingnotlessthan1h,mezzaninesshallhaveafire-resistanceratingnotlessthan1h,andloadbearingwalls,columnsandarchesshallhaveafire-resistanceratingnotlessthanthatrequiredforthesupportedassembly,exceptthatarchesarepermittedtobeofheavytimberconstruction. | 79 | 3 | 2 | 2 | 31 | 2
1470576 | 88199 | B | nbc2015_divb | 002145 | B | 7.1.4.1.(1) | Defined Terms | Words that appear in italics are defined in Article 1.4.1.2.. | wordsthatappearinitalicsaredefinedinarticle1.4.1.2.. | 10 | 7 | 1 | 4 | 1 | 1
1470584 | 88798 | B | nbc2015_divb | 002744 | B | 9.10.14.4.(6) | Openings in Exposing Building Face | The maximum aggregate area of unprotected openings shall be not more than twice the area determined according to Sentence 9.10.14.4.(1), where the unprotected openings are glazed with wired glass in steel frames, as described in Article 9.10.13.5., or glass blocks, as described in Article 9.10.13.7. | themaximumaggregateareaofunprotectedopeningsshallbenotmorethantwicetheareadeterminedaccordingtosentence9.10.14.4.(1),wheretheunprotectedopeningsareglazedwithwiredglassinsteelframes,asdescribedinarticle9.10.13.5.,orglassblocks,asdescribedinarticle9.10.13.7. | 45 | 9 | 10 | 14 | 4 | 6
1470590 | 89048 | B | nbc2015_divb | 002994 | B | 9.15.3.1.(1) | Footings Required | Footings shall be provided under walls, pilasters, columns, piers, fireplaces and chimneys that bear on soil or rock, except that footings may be omitted under piers or monolithic concrete walls if the safe loadbearing capacity of the soil or rock is not exceeded. | footingsshallbeprovidedunderwalls,pilasters,columns,piers,fireplacesandchimneysthatbearonsoilorrock,exceptthatfootingsmaybeomittedunderpiersormonolithicconcretewallsifthesafeloadbearingcapacityofthesoilorrockisnotexceeded. | 43 | 9 | 15 | 3 | 1 | 1
1470630 | 90653 | B | nbc2015_divb | 004599 | B | 9.36.5.15.(3) | Modeling HVAC System of Reference House | Except as required in Sentence 9.36.3.8.(1), the reference house shall be modeled without a heat-recovery ventilator. | exceptasrequiredinsentence9.36.3.8.(1),thereferencehouseshallbemodeledwithoutaheat-recoveryventilator. | 16 | 9 | 36 | 5 | 15 | 3
1470640 | 89170 | B | nbc2015_divb | 003116 | B | 9.19.1.2.(1) | Vent Requirements | Except as provided in Sentence 9.19.1.2.(2), the unobstructed vent area shall be not less than 1/300 of the insulated ceiling area. | exceptasprovidedinsentence9.19.1.2.(2),theunobstructedventareashallbenotlessthan1/300oftheinsulatedceilingarea. | 21 | 9 | 19 | 1 | 2 | 1
1470649 | 90488 | B | nbc2015_divb | 004434 | B | 9.36.2.10.(14) | Construction of Air Barrier Details | Ducts that penetrate the building envelope shall be constructed airtight by sealing the penetration through the building envelope. (See Note A-9.36.2.10.(14).) | ductsthatpenetratethebuildingenvelopeshallbeconstructedairtightbysealingthepenetrationthroughthebuildingenvelope.(seenotea-9.36.2.10.(14).) | 21 | 9 | 36 | 2 | 10 | 14
1470663 | 88941 | B | nbc2015_divb | 002887 | B | 9.11.1.4.(2) | Adjoining Constructions | Flanking wall assemblies connected to a separating floor or ceiling assembly shall be constructed with concrete or concrete block having a mass per area greater than 200 kg/m2, or gypsum board finish that is supported on wood or steel framing, and ends or is interrupted where it meets the structure of the separating floor or ceiling assembly. | flankingwallassembliesconnectedtoaseparatingfloororceilingassemblyshallbeconstructedwithconcreteorconcreteblockhavingamassperareagreaterthan200kg/m2,orgypsumboardfinishthatissupportedonwoodorsteelframing,andendsorisinterruptedwhereitmeetsthestructureoftheseparatingfloororceilingassembly. | 57 | 9 | 11 | 1 | 4 | 2
1470706 | 90699 | B | nbc2015_divb |  | C | 2.2.6.2.(1) | Information Required on Drawings |  |  |  | 2 | 2 | 6 | 2 | 1
1470728 |  | B | nbc2015_divb |  | B | 6.3.1.6.(4) |  |  |  |  | 6 | 3 | 1 | 6 | 4
1470738 |  | B | nbc2015_divb |  | B | 7.2.3.8.(1) |  |  |  |  | 7 | 2 | 3 | 8 | 1
1470743 |  | B | nbc2015_divb |  | B | 7.2.3.43.(2) |  |  |  |  | 7 | 2 | 3 | 43 | 2
1470745 |  | B | nbc2015_divb |  | B | 10.4.8.1.(1) |  |  |  |  | 10 | 4 | 8 | 1 | 1
1470795 |  | B | nbc2015_divb |  | B | 6.2.9.4.(1) |  |  |  |  | 6 | 2 | 9 | 4 | 1
1470800 |  | B | nbc2015_divb |  | B | 3.2.9.1.(7) |  |  |  |  | 3 | 2 | 9 | 1 | 7
1470813 |  | B | nbc2015_divb |  | B | 3.11.8.1.(3) |  |  |  |  | 3 | 11 | 8 | 1 | 3
1470863 |  | B | nbc2015_divb |  | B | 6.2.3.9.(12) |  |  |  |  | 6 | 2 | 3 | 9 | 12
1470884 |  | B | nbc2015_divb |  | B | 9.39.1.4.(2) |  |  |  |  | 9 | 39 | 1 | 4 | 2
1471016 | 86611 | B | nbc2015_divb | 000557 | B | 3.2.3.18.(2) | Covered Vehicular Passageway | A covered vehicular passageway constructed below grade shall be of noncombustible construction. | acoveredvehicularpassagewayconstructedbelowgradeshallbeofnoncombustibleconstruction. | 12 | 3 | 2 | 3 | 18 | 2
1471027 | 87549 | B | nbc2015_divb | 001495 | B | 4.1.3.2.(8) | Strength and Stability | Except as provided in Sentence 4.1.3.2.(9), the load factor 1.25 for dead load, D, for soil, superimposed earth, plants and trees given in Tables 4.1.3.2.-Aand 4.1.3.2.-B shall be increased to 1.5, except that when the soil depth exceeds 1.2 m, the factor may be reduced to 1 + 0.6/hs but not less than 1.25, where hs is the depth of soil in metres supported by the structure. | exceptasprovidedinsentence4.1.3.2.(9),theloadfactor1.25fordeadload,d,forsoil,superimposedearth,plantsandtreesgivenintables4.1.3.2.-aand4.1.3.2.-bshallbeincreasedto1.5,exceptthatwhenthesoildepthexceeds1.2m,thefactormaybereducedto1+0.6/hsbutnotlessthan1.25,wherehsisthedepthofsoilinmetressupportedbythestructure. | 67 | 4 | 1 | 3 | 2 | 8
1471029 | 87563 | B | nbc2015_divb | 001509 | B | 4.1.3.6.(2) | Vibration | Where the fundamental vibration frequency of a structural system supporting an assembly occupancy used for rhythmic activities, such as dancing, concerts, jumping exercises or gymnastics, is less than 6 Hz, the effects of resonance shall be investigated by means of a dynamic analysis. (See Note A-4.1.3.6.(2).) Note A-4.1.3.6.(2) | wherethefundamentalvibrationfrequencyofastructuralsystemsupportinganassemblyoccupancyusedforrhythmicactivities,suchasdancing,concerts,jumpingexercisesorgymnastics,islessthan6hz,theeffectsofresonanceshallbeinvestigatedbymeansofadynamicanalysis.(seenotea-4.1.3.6.(2).)notea-4.1.3.6.(2) | 48 | 4 | 1 | 3 | 6 | 2
1471030 | 86075 | B | nbc2015_divb | 000021 | B | 3.1.2.2.(1) | Occupancies of Same Classification | Any building is deemed to be occupied by a single major occupancy, notwithstanding its use for more than one major occupancy, provided that all occupancies are classified as belonging to the same Group classification or, where the Group is divided into Divisions, as belonging to the same Division classification described in Table 3.1.2.1. | anybuildingisdeemedtobeoccupiedbyasinglemajoroccupancy,notwithstandingitsuseformorethanonemajoroccupancy,providedthatalloccupanciesareclassifiedasbelongingtothesamegroupclassificationor,wherethegroupisdividedintodivisions,asbelongingtothesamedivisionclassificationdescribedintable3.1.2.1. | 53 | 3 | 1 | 2 | 2 | 1
1471032 | 86335 | B | nbc2015_divb | 000281 | B | 3.1.13.8.(1) | Noncombustible Construction | In a building required to be of noncombustible construction, the flame-spread ratings required by Subsection 3.1.5. shall apply in addition to the requirements in this Subsection, and the flame-spread ratings for exits in this Subsection shall also apply to any surface in the exit that would be exposed by cutting through the material in any direction, except that this requirement does not apply to doors, heavy timber construction in a sprinkleredbuilding and fire-retardant-treated wood. | inabuildingrequiredtobeofnoncombustibleconstruction,theflame-spreadratingsrequiredbysubsection3.1.5.shallapplyinadditiontotherequirementsinthissubsection,andtheflame-spreadratingsforexitsinthissubsectionshallalsoapplytoanysurfaceintheexitthatwouldbeexposedbycuttingthroughthematerialinanydirection,exceptthatthisrequirementdoesnotapplytodoors,heavytimberconstructioninasprinkleredbuildingandfire-retardant-treatedwood. | 74 | 3 | 1 | 13 | 8 | 1
1471035 | 86584 | B | nbc2015_divb | 000530 | B | 3.2.3.7.(4) | Construction of Exposing Building Face | Except as provided in Article 3.1.4.8., the requirement in Table 3.2.3.7. for noncombustible cladding for buildings or fire compartments where the maximum permitted area of unprotected openings is more than 25% but not more than 50% of the exposing building face is permitted to be waived where the limiting distance is greater than 5 m, the building or fire compartment and all combustible attic and roof spaces are sprinklered throughout, the cladding conforms to Subsections 9.27.6., 9.27.7., 9.27.8., 9.27.9.or 9.27.10., is installed without furring members, or on furring not more than 25 mm thick, over gypsum sheathing at least 12.7 mm thick or over masonry, and after conditioning in conformance with ASTM D 2898-10 Accelerated Weathering of Fire-Retardant-Treated Wood for Fire Testing has a flame-spread rating not greater than 25 on the exterior face when tested in accordance with Sentence 3.1.12.1.(1), the cladding conforms to Subsection 9.27.12., is installed with or without furring members over gypsum sheathing at least 12.7 mm thick or over masonry, has a flame-spread rating not greater than 25 when tested in accordance with Sentence 3.1.12.1.(2), and does not exceed 2 mm in thickness exclusive of fasteners, joints and local reinforcements, or the exterior wall assembly complies with Article 3.1.5.5. | exceptasprovidedinarticle3.1.4.8.,therequirementintable3.2.3.7.fornoncombustiblecladdingforbuildingsorfirecompartmentswherethemaximumpermittedareaofunprotectedopeningsismorethan25%butnotmorethan50%oftheexposingbuildingfaceispermittedtobewaivedwherethelimitingdistanceisgreaterthan5m,thebuildingorfirecompartmentandallcombustibleatticandroofspacesaresprinkleredthroughout,thecladdingconformstosubsections9.27.6.,9.27.7.,9.27.8.,9.27.9.or9.27.10.,isinstalledwithoutfurringmembers,oronfurringnotmorethan25mmthick,overgypsumsheathingatleast12.7mmthickorovermasonry,andafterconditioninginconformancewithastmd2898-10acceleratedweatheringoffire-retardant-treatedwoodforfiretestinghasaflame-spreadratingnotgreaterthan25ontheexteriorfacewhentestedinaccordancewithsentence3.1.12.1.(1),thecladdingconformstosubsection9.27.12.,isinstalledwithorwithoutfurringmembersovergypsumsheathingatleast12.7mmthickorovermasonry,hasaflame-spreadratingnotgreaterthan25whentestedinaccordancewithsentence3.1.12.1.(2),anddoesnotexceed2mminthicknessexclusiveoffasteners,jointsandlocalreinforcements,ortheexteriorwallassemblycomplieswitharticle3.1.5.5. | 204 | 3 | 2 | 3 | 7 | 4
1471036 |  | B | nbc2015_divb |  | B | 3.2.3.7.(6) |  |  |  |  | 3 | 2 | 3 | 7 | 6
1471038 | 88322 | B | nbc2015_divb | 002268 | B | 9.7.1.1.(1) | Application | This Section applies to windows, doors and skylights in buildings. | thissectionappliestowindows,doorsandskylightsinbuildings. | 10 | 9 | 7 | 1 | 1 | 1
1471061 |  | B | nbc2015_divb |  | B | 3.2.6.5.(7) |  |  |  |  | 3 | 2 | 6 | 5 | 7
1471142 | 89550 | B | nbc2015_divb | 003496 | B | 9.23.13.2.(2) | Requirements for High Wind and Seismic Forces | Bracing to resist lateral loads shall be designed and constructed in accordance with Articles 9.23.13.4.to 9.23.13.7., Part 4, or good engineering practice such as that provided in CWC 2014 Engineering Guide for Wood Frame Construction | bracingtoresistlateralloadsshallbedesignedandconstructedinaccordancewitharticles9.23.13.4.to9.23.13.7.,part4,orgoodengineeringpracticesuchasthatprovidedincwc2014engineeringguideforwoodframeconstruction | 35 | 9 | 23 | 13 | 2 | 2
1471147 | 89992 | B | nbc2015_divb | 003938 | B | 9.28.3.1.(1) | Materials | Fasteners for stucco lath or reinforcing shall be corrosion-resistant and of a material other than aluminum. | fastenersforstuccolathorreinforcingshallbecorrosion-resistantandofamaterialotherthanaluminum. | 16 | 9 | 28 | 3 | 1 | 1
1471164 | 89350 | B | nbc2015_divb | 003296 | B | 9.21.2.2.(2) | Connections of More Than One Appliance | Where 2 or more fuel-burning appliances are connected to the same chimneyflue, the appliances shall be located on the same storey. | where2ormorefuel-burningappliancesareconnectedtothesamechimneyflue,theappliancesshallbelocatedonthesamestorey. | 21 | 9 | 21 | 2 | 2 | 2
1471171 | 89424 | B | nbc2015_divb | 003370 | B | 9.23.2.1.(1) | Strength and Rigidity | All members shall be so framed, anchored, fastened, tied and braced to provide the necessary strength and rigidity. | allmembersshallbesoframed,anchored,fastened,tiedandbracedtoprovidethenecessarystrengthandrigidity. | 18 | 9 | 23 | 2 | 1 | 1
1471179 | 87278 | B | nbc2015_divb | 001224 | B | 3.4.7.3.(1) | Access to Fire Escapes | Access to fire escapes shall be from corridors through doors at floor level, except that access from a dwelling unit is permitted to be through a casement window having an unobstructed opening not less than 1?100 mm high by 550 mm wide with a sill height of not more than 900 mm above the inside floor. | accesstofireescapesshallbefromcorridorsthroughdoorsatfloorlevel,exceptthataccessfromadwellingunitispermittedtobethroughacasementwindowhavinganunobstructedopeningnotlessthan1?100mmhighby550mmwidewithasillheightofnotmorethan900mmabovetheinsidefloor. | 56 | 3 | 4 | 7 | 3 | 1
1471198 | 89141 | B | nbc2015_divb | 003087 | B | 9.17.6.1.(1) | Materials | Concrete shall conform to Section 9.3. | concreteshallconformtosection9.3. | 6 | 9 | 17 | 6 | 1 | 1
1471216 | 88488 | B | nbc2015_divb | 002434 | B | 9.8.9.6.(2) | Finish for Treads and Landings | Treads and landings of interior and exterior stairs and ramps, other than those within dwelling units or within houses with a secondary suite including their common spaces, shall have a slip-resistant finish or be provided with slip-resistant strips that extend not more than 1 mm above the surface. | treadsandlandingsofinteriorandexteriorstairsandramps,otherthanthosewithindwellingunitsorwithinhouseswithasecondarysuiteincludingtheircommonspaces,shallhaveaslip-resistantfinishorbeprovidedwithslip-resistantstripsthatextendnotmorethan1mmabovethesurface. | 48 | 9 | 8 | 9 | 6 | 2
1471219 | 89066 | B | nbc2015_divb | 003012 | B | 9.15.4.2.(3) | Foundation Wall Thickness and Required Lateral Support | Foundation walls made of flat insulating concrete form units shall be laterally supported at the top and at the bottom. | foundationwallsmadeofflatinsulatingconcreteformunitsshallbelaterallysupportedatthetopandatthebottom. | 20 | 9 | 15 | 4 | 2 | 3
1471232 | 86127 | B | nbc2015_divb | 000073 | B | 3.1.5.4.(4) | Combustible Glazing and Skylights | The flame-spread rating of combustible glazing is permitted to be not more than 150 if the aggregate area of glazing is not more than 25% of the wall area of the storey in which it is located, and the glazing is installed in a building not more than 1 storey in building height, the glazing in the first storey is separated from the glazing in the second storey in accordance with the requirements of Article 3.2.3.17. for opening protection, or the building is sprinklered throughout. | theflame-spreadratingofcombustibleglazingispermittedtobenotmorethan150iftheaggregateareaofglazingisnotmorethan25%ofthewallareaofthestoreyinwhichitislocated,andtheglazingisinstalledinabuildingnotmorethan1storeyinbuildingheight,theglazinginthefirststoreyisseparatedfromtheglazinginthesecondstoreyinaccordancewiththerequirementsofarticle3.2.3.17.foropeningprotection,orthebuildingissprinkleredthroughout. | 85 | 3 | 1 | 5 | 4 | 4
1471238 | 88183 | B | nbc2015_divb | 002129 | B | 6.9.2.3.(2) | Exhaust Ducts and Outlets | Where exhaust duct systems from more than one fire compartment are connected to an exhaust duct in a vertical service space, the requirements of Article 3.6.3.4. shall apply. | whereexhaustductsystemsfrommorethanonefirecompartmentareconnectedtoanexhaustductinaverticalservicespace,therequirementsofarticle3.6.3.4.shallapply. | 28 | 6 | 9 | 2 | 3 | 2
1471254 | 90405 | B | nbc2015_divb | 004351 | B | 9.35.3.4.(2) | Column Piers | Piers referred to in Sentence 9.35.3.4.(1) shall project not less than 25 mm beyond the base of the column but in no case be less than 190 mm by 190 mm in size. | piersreferredtoinsentence9.35.3.4.(1)shallprojectnotlessthan25mmbeyondthebaseofthecolumnbutinnocasebelessthan190mmby190mminsize. | 33 | 9 | 35 | 3 | 4 | 2
1471258 | 88304 | B | nbc2015_divb | 002250 | B | 9.5.4.1.(1) | Hallway Width | The unobstructed width of a hallway within a dwelling unit shall be not less than 860 mm, except that the hallway width is permitted to be 710 mm where there are only bedrooms and bathrooms at the end of the hallway furthest from the living area, and a second exit is provided in the hallway near the end farthest from the living area, or in each bedroom served by the hallway. | theunobstructedwidthofahallwaywithinadwellingunitshallbenotlessthan860mm,exceptthatthehallwaywidthispermittedtobe710mmwherethereareonlybedroomsandbathroomsattheendofthehallwayfurthestfromthelivingarea,andasecondexitisprovidedinthehallwayneartheendfarthestfromthelivingarea,orineachbedroomservedbythehallway. | 71 | 9 | 5 | 4 | 1 | 1
1471261 |  | B | nbc2015_divb |  | B | 10.3.3.1.(3) |  |  |  |  | 10 | 3 | 3 | 1 | 3
1471262 | 87789 | B | nbc2015_divb | 001735 | B | 4.1.8.14.(4) | Structural Separation | Buildings with non-rigid or energy-dissipating connections require special studies. | buildingswithnon-rigidorenergy-dissipatingconnectionsrequirespecialstudies. | 9 | 4 | 1 | 8 | 14 | 4
1471265 | 87527 | B | nbc2015_divb | 001473 | B | 4.1.1.1.(1) | Scope | The scope of this Part shall be as described in Subsection 1.3.3.. | thescopeofthispartshallbeasdescribedinsubsection1.3.3.. | 12 | 4 | 1 | 1 | 1 | 1
1471268 | 87707 | B | nbc2015_divb | 001653 | B | 4.1.8.1.(3) | Analysis | The structure shall have a clearly defined Seismic Force Resisting System (SFRS) to resist the earthquake loads and their effects, and load path (or paths) that will transfer the inertial forces generated by the earthquake to the foundations and supporting ground. | thestructureshallhaveaclearlydefinedseismicforceresistingsystem(sfrs)toresisttheearthquakeloadsandtheireffects,andloadpath(orpaths)thatwilltransfertheinertialforcesgeneratedbytheearthquaketothefoundationsandsupportingground. | 41 | 4 | 1 | 8 | 1 | 3
1471278 | 87856 | B | nbc2015_divb | 001802 | B | 4.2.2.2.(1) | Drawings | Drawings associated with foundations and excavations shall conform to the appropriate requirements of Section 2.2.. (See Article 2.2.4.6..) | drawingsassociatedwithfoundationsandexcavationsshallconformtotheappropriaterequirementsofsection2.2..(seearticle2.2.4.6..) | 18 | 4 | 2 | 2 | 2 | 1
1471289 | 89175 | B | nbc2015_divb | 003121 | B | 9.19.1.3.(1) | Clearances | Except as provided in Sentence 9.19.1.3.(2), not less than 63 mm of space shall be provided between the top of the insulation and the underside of the roof sheathing. | exceptasprovidedinsentence9.19.1.3.(2),notlessthan63mmofspaceshallbeprovidedbetweenthetopoftheinsulationandtheundersideoftheroofsheathing. | 29 | 9 | 19 | 1 | 3 | 1
1471290 | 89183 | B | nbc2015_divb | 003129 | B | 9.20.1.1.(1) | General | Except as provided in Article 9.20.1.2., this Section applies to unreinforced masonry and masonry veneer walls not in contact with the ground, where the height of the walls constructed on the foundation walls does not exceed 11 m, and the roof or floor assembly above the first storey is not of concrete construction, and flat insulating concrete form walls not in contact with the ground that (see Note A-9.15.1.1.(1)(c) and 9.20.1.1.(1)(b)) have a maximum floor-to-floor height of 3 m, are erected in buildings not more than 2 storeys in building height and containing only a single dwelling unit, and are erected in locations where the seismic spectral response acceleration, Sa(0.2), is not greater than 0.4 (see Note A-9.20.1.2.). | exceptasprovidedinarticle9.20.1.2.,thissectionappliestounreinforcedmasonryandmasonryveneerwallsnotincontactwiththeground,wheretheheightofthewallsconstructedonthefoundationwallsdoesnotexceed11m,andtherooforfloorassemblyabovethefirststoreyisnotofconcreteconstruction,andflatinsulatingconcreteformwallsnotincontactwiththegroundthat(seenotea-9.15.1.1.(1)(c)and9.20.1.1.(1)(b))haveamaximumfloor-to-floorheightof3m,areerectedinbuildingsnotmorethan2storeysinbuildingheightandcontainingonlyasingledwellingunit,andareerectedinlocationswheretheseismicspectralresponseacceleration,sa(0.2),isnotgreaterthan0.4(seenotea-9.20.1.2.). | 118 | 9 | 20 | 1 | 1 | 1
1471345 | 90230 | B | nbc2015_divb | 004176 | B | 9.32.3.9.(7) | Carbon Monoxide Alarms | Where CO alarms are installed in a house with a secondary suite including their common spaces, the CO alarms shall be wired so that the activation of any one CO alarm causes all CO alarms within the house with a secondary suite including their common spaces to sound. (See Note A-9.32.3.10.) | wherecoalarmsareinstalledinahousewithasecondarysuiteincludingtheircommonspaces,thecoalarmsshallbewiredsothattheactivationofanyonecoalarmcausesallcoalarmswithinthehousewithasecondarysuiteincludingtheircommonspacestosound.(seenotea-9.32.3.10.) | 51 | 9 | 32 | 3 | 9 | 7
1471371 |  | B | nbc2015_divb |  | B | 7.2.7.3.(3) |  |  |  |  | 7 | 2 | 7 | 3 | 3
1471399 |  | B | nbc2015_divb |  | B | 10.4.7.1.(4) |  |  |  |  | 10 | 4 | 7 | 1 | 4
1471410 |  | B | nbc2015_divb |  | B | 3.2.4.21.(13) |  |  |  |  | 3 | 2 | 4 | 21 | 13
1471414 |  | B | nbc2015_divb |  | B | 3.3.4.11.(7) |  |  |  |  | 3 | 3 | 4 | 11 | 7
1471416 |  | B | nbc2015_divb |  | B | 3.1.8.20.(1) |  |  |  |  | 3 | 1 | 8 | 20 | 1
1471442 |  | B | nbc2015_divb |  | B | 9.5.1.4.(3) |  |  |  |  | 9 | 5 | 1 | 4 | 3
1471445 |  | B | nbc2015_divb |  | B | 3.1.5.9.(3) |  |  |  |  | 3 | 1 | 5 | 9 | 3
1471504 |  | B | nbc2015_divb |  | B | 6.2.4.7.(13) |  |  |  |  | 6 | 2 | 4 | 7 | 13
1471519 |  | B | nbc2015_divb |  | B | 9.36.8.11.(1) |  |  |  |  | 9 | 36 | 8 | 11 | 1
1471522 |  | B | nbc2015_divb |  | B | 9.28.7.4.(2) |  |  |  |  | 9 | 28 | 7 | 4 | 2
1471616 |  | B | nbc2015_divb |  | B | 9.10.9.8.(3) |  |  |  |  | 9 | 10 | 9 | 8 | 3
1471618 |  | B | nbc2015_divb |  | B | 4.1.3.4.(5) |  |  |  |  | 4 | 1 | 3 | 4 | 5
1471674 | 86625 | B | nbc2015_divb | 000571 | B | 3.2.4.1.(2) | Determination of Requirement for a Fire Alarm System | Buildings in which a sprinkler system is installed in accordance with NFPA 13D-2016 Installation of Sprinkler Systems in One- and Two-Family Dwellings and Manufactured Homes need not comply with Sentence 3.2.4.1.(1). | buildingsinwhichasprinklersystemisinstalledinaccordancewithnfpa13d-2016installationofsprinklersystemsinone-andtwo-familydwellingsandmanufacturedhomesneednotcomplywithsentence3.2.4.1.(1). | 31 | 3 | 2 | 4 | 1 | 2
1471677 |  | B | nbc2015_divb |  | B | 9.9.7.2.(3) |  |  |  |  | 9 | 9 | 7 | 2 | 3
1471690 | 88059 | B | nbc2015_divb | 002005 | B | 6.2.1.7.(1) | Asbestos | Asbestos shall not be used in HVAC systems and equipment. | asbestosshallnotbeusedinhvacsystemsandequipment. | 10 | 6 | 2 | 1 | 7 | 1
1471780 | 89511 | B | nbc2015_divb | 003457 | B | 9.23.9.8.(6) | Support of Walls | Loadbearing and non-loadbearing walls constructed with required braced wall panels shall be continuously supported by floor joists, blocking or rim joists to allow for the required fastening (see Table 9.23.3.4.). | loadbearingandnon-loadbearingwallsconstructedwithrequiredbracedwallpanelsshallbecontinuouslysupportedbyfloorjoists,blockingorrimjoiststoallowfortherequiredfastening(seetable9.23.3.4.). | 30 | 9 | 23 | 9 | 8 | 6
1471813 | 90156 | B | nbc2015_divb | 004102 | B | 9.32.2.2.(4) | Non-Heating-Season Natural Ventilation | Screening shall be of corrosion-resistant material. | screeningshallbeofcorrosion-resistantmaterial. | 6 | 9 | 32 | 2 | 2 | 4
1471838 | 86826 | B | nbc2015_divb | 000772 | B | 3.2.7.8.(1) | Emergency Power for Fire Alarm Systems | Fire alarm systems, including those incorporating a voice communication system, shall be provided with an emergency power supply conforming to Sentences 3.2.7.8.(2), 3.2.7.8.(3)and 3.2.7.8.(4). | firealarmsystems,includingthoseincorporatingavoicecommunicationsystem,shallbeprovidedwithanemergencypowersupplyconformingtosentences3.2.7.8.(2),3.2.7.8.(3)and3.2.7.8.(4). | 24 | 3 | 2 | 7 | 8 | 1
1471851 | 89072 | B | nbc2015_divb | 003018 | B | 9.15.4.3.(1) | Foundation Walls Considered to be Laterally Supported at the | Sentences 9.15.4.3.(2)to 9.15.4.3.(4) pertain to lateral support for walls described in Sentence 9.15.4.2.(1). | sentences9.15.4.3.(2)to9.15.4.3.(4)pertaintolateralsupportforwallsdescribedinsentence9.15.4.2.(1). | 13 | 9 | 15 | 4 | 3 | 1
1471859 | 88191 | B | nbc2015_divb | 002137 | B | 6.9.4.1.(2) | Ash Storage Bins | Every opening in an ash storage bin shall be protected by a tight-fitting metal door with metal frame securely fastened to the bin. | everyopeninginanashstoragebinshallbeprotectedbyatight-fittingmetaldoorwithmetalframesecurelyfastenedtothebin. | 23 | 6 | 9 | 4 | 1 | 2
1471860 | 88272 | B | nbc2015_divb | 002218 | B | 9.4.1.1.(1) | General | Subject to the application limitations defined elsewhere in this Part, structural members and their connections shall conform to requirements provided elsewhere in this Part, be designed according to good engineering practice such as that provided in CWC 2014 Engineering Guide for Wood Frame Construction or be designed according to Part 4 using the loads and deflection and vibration limits specified in Part 9, or Part 4. | subjecttotheapplicationlimitationsdefinedelsewhereinthispart,structuralmembersandtheirconnectionsshallconformtorequirementsprovidedelsewhereinthispart,bedesignedaccordingtogoodengineeringpracticesuchasthatprovidedincwc2014engineeringguideforwoodframeconstructionorbedesignedaccordingtopart4usingtheloadsanddeflectionandvibrationlimitsspecifiedinpart9,orpart4. | 66 | 9 | 4 | 1 | 1 | 1
1471873 | 88383 | B | nbc2015_divb | 002329 | B | 9.8.2.2.(3) | Height over Stairs | Except as provided in Article 9.8.4.7., the clear height over stairs serving a single dwelling unit or a house with a secondary suite including their common spaces shall not be less than 1?950 mm. | exceptasprovidedinarticle9.8.4.7.,theclearheightoverstairsservingasingledwellingunitorahousewithasecondarysuiteincludingtheircommonspacesshallnotbelessthan1?950mm. | 34 | 9 | 8 | 2 | 2 | 3
1471886 | 86409 | B | nbc2015_divb | 000355 | B | 3.2.2.21.(1) | Group A, Division 1, One Storey, Limited Area, Sprinklered | A building classified as Group A, Division 1 is permitted to conform to Sentence 3.2.2.21.(2) provided except as permitted by Sentences 3.2.2.7.(1)and 3.2.2.18.(2), the building is sprinklered throughout, it is not more than 1 storey in building height, it has less than 40% of the area of the building as 2 storeys for the purpose of development of productions, including preparation of scenery and costumes and rehearsal of performers, organization of performers, scenery and sound equipment, preparation by performers for a performance, managerial functions, or toilets, rest rooms and similar public facilities, it has no occupancy above or below the auditorium other than one which serves it or is dependent on it, it is not more than 600 m2 in building area, and the occupant load is not more than 600. | abuildingclassifiedasgroupa,division1ispermittedtoconformtosentence3.2.2.21.(2)providedexceptaspermittedbysentences3.2.2.7.(1)and3.2.2.18.(2),thebuildingissprinkleredthroughout,itisnotmorethan1storeyinbuildingheight,ithaslessthan40%oftheareaofthebuildingas2storeysforthepurposeofdevelopmentofproductions,includingpreparationofsceneryandcostumesandrehearsalofperformers,organizationofperformers,sceneryandsoundequipment,preparationbyperformersforaperformance,managerialfunctions,ortoilets,restroomsandsimilarpublicfacilities,ithasnooccupancyaboveorbelowtheauditoriumotherthanonewhichservesitorisdependentonit,itisnotmorethan600m2inbuildingarea,andtheoccupantloadisnotmorethan600. | 131 | 3 | 2 | 2 | 21 | 1
1471898 |  | B | nbc2015_divb |  | B | 10.3.2.4.(4) |  |  |  |  | 10 | 3 | 2 | 4 | 4
1471920 | 87467 | B | nbc2015_divb | 001413 | B | 3.8.3.2.(4) | Barrier-Free Path of Travel | The width of a barrier-free path of travel that is more than 30 m long shall be increased to not less than 1?500 mm for a length of 1?500 mm at intervals not exceeding 30 m. | thewidthofabarrier-freepathoftravelthatismorethan30mlongshallbeincreasedtonotlessthan1?500mmforalengthof1?500mmatintervalsnotexceeding30m. | 36 | 3 | 8 | 3 | 2 | 4
1471924 | 87145 | B | nbc2015_divb | 001091 | B | 3.4.3.1.(2) | Exit Width Based on Occupant Load | Except as permitted by Sentence 3.4.3.2.(4), the required exit width shall be cumulative if 2 or more exits converge. | exceptaspermittedbysentence3.4.3.2.(4),therequiredexitwidthshallbecumulativeif2ormoreexitsconverge. | 19 | 3 | 4 | 3 | 1 | 2
1471926 | 87773 | B | nbc2015_divb | 001719 | B | 4.1.8.12.(6) | Dynamic Analysis Procedure | For structures located on sites other than Class F that have an SFRS with Rd equal to or greater than 1.5, the elastic base shear obtained from a Linear Dynamic Analysis may be multiplied by the larger of the following factors to obtain the design elastic base shear, Ved: 2S0.23 STa ?1.0andS0.5/STa?1.0 | forstructureslocatedonsitesotherthanclassfthathaveansfrswithrdequaltoorgreaterthan1.5,theelasticbaseshearobtainedfromalineardynamicanalysismaybemultipliedbythelargerofthefollowingfactorstoobtainthedesignelasticbaseshear,ved:2s0.23sta?1.0ands0.5/sta?1.0 | 52 | 4 | 1 | 8 | 12 | 6
1471927 | 88636 | B | nbc2015_divb | 002582 | B | 9.10.3.2.(1) | Flame-Spread Ratings | Where a flame-spread rating is required in this Section for an element of a building, such rating shall be determined in accordance with the test methods described in Part 3., or in accordance with . | whereaflame-spreadratingisrequiredinthissectionforanelementofabuilding,suchratingshallbedeterminedinaccordancewiththetestmethodsdescribedinpart3.,orinaccordancewith. | 35 | 9 | 10 | 3 | 2 | 1
1471934 | 87452 | B | nbc2015_divb | 001398 | B | 3.8.2.8.(6) | Plumbing Facilities | Where urinals are provided in a barrier-free washroom, at least one urinal shall comply with Subsection 3.8.3. | whereurinalsareprovidedinabarrier-freewashroom,atleastoneurinalshallcomplywithsubsection3.8.3. | 17 | 3 | 8 | 2 | 8 | 6
1471940 | 90485 | B | nbc2015_divb | 004431 | B | 9.36.2.10.(11) | Construction of Air Barrier Details | Interior walls that meet exterior walls or ceilings whose plane of airtightness is on the interior of the building envelope and knee walls that separate conditioned space from unconditioned space shall be constructed airtight by sealing all junctions between the structural components, covering the structural components with an air barrier material and sealing it to the adjacent air barrier material, or maintaining the continuity of the air barrier system above or through the interior wall or below or through the knee wall, as applicable. | interiorwallsthatmeetexteriorwallsorceilingswhoseplaneofairtightnessisontheinteriorofthebuildingenvelopeandkneewallsthatseparateconditionedspacefromunconditionedspaceshallbeconstructedairtightbysealingalljunctionsbetweenthestructuralcomponents,coveringthestructuralcomponentswithanairbarriermaterialandsealingittotheadjacentairbarriermaterial,ormaintainingthecontinuityoftheairbarriersystemaboveorthroughtheinteriorwallorbeloworthroughthekneewall,asapplicable. | 84 | 9 | 36 | 2 | 10 | 11
1471943 | 90445 | B | nbc2015_divb | 004391 | B | 9.36.2.5.(8) | Continuity of Insulation | Joints and junctions between walls and other building envelope components shall be insulated in a manner that provides an effective thermal resistance that is no less than the lower of the minimum values required for the respective adjoining components. (See Note A-9.36.2.5.(8).) | jointsandjunctionsbetweenwallsandotherbuildingenvelopecomponentsshallbeinsulatedinamannerthatprovidesaneffectivethermalresistancethatisnolessthantheloweroftheminimumvaluesrequiredfortherespectiveadjoiningcomponents.(seenotea-9.36.2.5.(8).) | 42 | 9 | 36 | 2 | 5 | 8
1471949 | 89273 | B | nbc2015_divb | 003219 | B | 9.20.10.1.(2) | Lateral Support Required | The spacing of supports required in Sentence 9.20.10.1.(1) shall be not more than 20 times the wall thickness for all loadbearing walls and exterior non-loadbearing walls, and 36 times the wall thickness for interior non-loadbearing walls. | thespacingofsupportsrequiredinsentence9.20.10.1.(1)shallbenotmorethan20timesthewallthicknessforallloadbearingwallsandexteriornon-loadbearingwalls,and36timesthewallthicknessforinteriornon-loadbearingwalls. | 36 | 9 | 20 | 10 | 1 | 2
1471962 | 88657 | B | nbc2015_divb | 002603 | B | 9.10.8.1.(1) | Fire-Resistance Ratings for Floors and Roofs | Except as otherwise provided in this Subsection, the fire-resistance ratings of floors and roofs shall conform to Table 9.10.8.1. (See Subsection 9.10.2. for mixed occupancies and Subsection 9.10.21. for construction camps.) | exceptasotherwiseprovidedinthissubsection,thefire-resistanceratingsoffloorsandroofsshallconformtotable9.10.8.1.(seesubsection9.10.2.formixedoccupanciesandsubsection9.10.21.forconstructioncamps.) | 31 | 9 | 10 | 8 | 1 | 1
1471968 | 87956 | B | nbc2015_divb | 001902 | B | 5.2.2.2.(3) | Determination of Wind Load | Where it can be shown by test or analysis that a material, component, assembly or connection referred to in Sentence 5.2.2.2.(1) will be subject to less than 100% of the specified wind load, the wind load referred to in Sentence 5.2.2.2.(1) shall be not less than the load determined by test or analysis. | whereitcanbeshownbytestoranalysisthatamaterial,component,assemblyorconnectionreferredtoinsentence5.2.2.2.(1)willbesubjecttolessthan100%ofthespecifiedwindload,thewindloadreferredtoinsentence5.2.2.2.(1)shallbenotlessthantheloaddeterminedbytestoranalysis. | 53 | 5 | 2 | 2 | 2 | 3
1471972 | 90306 | B | nbc2015_divb | 004252 | B | 9.33.6.4.(8) | Coverings, Linings, Adhesives and Insulation | Combustible coverings and linings of ducts, including associated adhesives and insulation, shall be interrupted at the immediate area of operation of heat sources in a duct system, such as electric resistance heaters or fuel-burning heaters or furnaces, and where the duct penetrates a fire separation. | combustiblecoveringsandliningsofducts,includingassociatedadhesivesandinsulation,shallbeinterruptedattheimmediateareaofoperationofheatsourcesinaductsystem,suchaselectricresistanceheatersorfuel-burningheatersorfurnaces,andwheretheductpenetratesafireseparation. | 45 | 9 | 33 | 6 | 4 | 8
1472024 |  | B | nbc2015_divb |  | B | 3.8.5.5.(2) |  |  |  |  | 3 | 8 | 5 | 5 | 2
1472033 |  | B | nbc2015_divb |  | C | 2.2.1.4.(1) |  |  |  |  | 2 | 2 | 1 | 4 | 1
1472049 |  | B | nbc2015_divb |  | B | 10.4.1.4.(2) |  |  |  |  | 10 | 4 | 1 | 4 | 2
1472050 |  | B | nbc2015_divb |  | B | 7.2.3.34.(1) |  |  |  |  | 7 | 2 | 3 | 34 | 1
1472057 |  | B | nbc2015_divb |  | B | 3.8.4.6.(2) |  |  |  |  | 3 | 8 | 4 | 6 | 2
1472075 |  | B | nbc2015_divb |  | B | 3.3.3.5.(17) |  |  |  |  | 3 | 3 | 3 | 5 | 17
1472088 |  | B | nbc2015_divb |  | B | 10.1.1.22.(1) |  |  |  |  | 10 | 1 | 1 | 22 | 1
1472102 |  | B | nbc2015_divb |  | B | 3.8.3.11.(5) |  |  |  |  | 3 | 8 | 3 | 11 | 5
1472112 |  | B | nbc2015_divb |  | B | 3.11.3.1.(1) |  |  |  |  | 3 | 11 | 3 | 1 | 1
1472116 |  | B | nbc2015_divb |  | B | 3.7.4.4.(3) |  |  |  |  | 3 | 7 | 4 | 4 | 3
1472148 |  | B | nbc2015_divb |  | B | 3.11.10.1.(10) |  |  |  |  | 3 | 11 | 10 | 1 | 10
1472156 |  | B | nbc2015_divb |  | B | 6.2.4.3.(7) |  |  |  |  | 6 | 2 | 4 | 3 | 7
1472163 |  | B | nbc2015_divb |  | B | 8.2.2.2.(6) |  |  |  |  | 8 | 2 | 2 | 2 | 6
1472174 |  | B | nbc2015_divb |  | B | 9.10.18.10.(2) |  |  |  |  | 9 | 10 | 18 | 10 | 2
1472187 |  | B | nbc2015_divb |  | B | 9.10.2.2.(12) |  |  |  |  | 9 | 10 | 2 | 2 | 12
1472254 |  | B | nbc2015_divb |  | B | 9.10.9.19.(4) |  |  |  |  | 9 | 10 | 9 | 19 | 4
1472310 | 88046 | B | nbc2015_divb | 001992 | B | 6.1.1.2.(1) | Application | This Part applies to systems and equipment for heating, ventilating and air-conditioning services. | thispartappliestosystemsandequipmentforheating,ventilatingandair-conditioningservices. | 13 | 6 | 1 | 1 | 2 | 1
1472408 | 89522 | B | nbc2015_divb | 003468 | B | 9.23.10.5.(2) | Support for Cladding, Sheathing and Finishing Materials | Where the vertical edges of interior finishes at wall intersections are supported at vertical intervals by blocking or furring, the vertical distance between such supports shall not exceed the maximum distance between supports specified in Section 9.29. | wheretheverticaledgesofinteriorfinishesatwallintersectionsaresupportedatverticalintervalsbyblockingorfurring,theverticaldistancebetweensuchsupportsshallnotexceedthemaximumdistancebetweensupportsspecifiedinsection9.29. | 37 | 9 | 23 | 10 | 5 | 2
1472409 | 89485 | B | nbc2015_divb | 003431 | B | 9.23.8.3.(7) | Built-up Wood Beams | Except as provided in Sentence 9.23.8.3.(8), where 38 mm members are laid on edge to form a built-up beam, individual members shall be nailed together with a double row of nails not less than 89 mm in length, spaced not more than 450 mm apart in each row with the end nails located 100 mm to 150 mm from the end of each piece. | exceptasprovidedinsentence9.23.8.3.(8),where38mmmembersarelaidonedgetoformabuilt-upbeam,individualmembersshallbenailedtogetherwithadoublerowofnailsnotlessthan89mminlength,spacednotmorethan450mmapartineachrowwiththeendnailslocated100mmto150mmfromtheendofeachpiece. | 64 | 9 | 23 | 8 | 3 | 7
1472410 | 89490 | B | nbc2015_divb | 003436 | B | 9.23.9.2.(2) | Joists Supported by Beams | When framed into the side of a wood beam, joists referred to in Sentence 9.23.9.2.(1) shall be supported on joist hangers or other acceptable mechanical connectors, or not less than 38 mm by 64 mm ledger strips nailed to the side of the beam, except that 38 mm by 38 mm ledger strips may be used provided each joist is nailed to the beam by not less than four 89 mm nails, in addition to the nailing for the ledger strip required in Table 9.23.3.4. | whenframedintothesideofawoodbeam,joistsreferredtoinsentence9.23.9.2.(1)shallbesupportedonjoisthangersorotheracceptablemechanicalconnectors,ornotlessthan38mmby64mmledgerstripsnailedtothesideofthebeam,exceptthat38mmby38mmledgerstripsmaybeusedprovidedeachjoistisnailedtothebeambynotlessthanfour89mmnails,inadditiontothenailingfortheledgerstriprequiredintable9.23.3.4. | 85 | 9 | 23 | 9 | 2 | 2
1472412 | 89493 | B | nbc2015_divb | 003439 | B | 9.23.9.2.(5) | Joists Supported by Beams | Not less than a 12 mm space shall be provided between the splice required in Sentence 9.23.9.2.(4) and the beam to allow for shrinkage of the wood joists. | notlessthana12mmspaceshallbeprovidedbetweenthesplicerequiredinsentence9.23.9.2.(4)andthebeamtoallowforshrinkageofthewoodjoists. | 28 | 9 | 23 | 9 | 2 | 5
1472449 |  | B | nbc2015_divb |  | B | 2.2.4.2.(1) |  |  |  |  | 2 | 2 | 4 | 2 | 1
1472456 | 87176 | B | nbc2015_divb | 001122 | B | 3.4.4.4.(8) | Integrity of Exits | Storage rooms, washrooms, toilet rooms, laundry rooms and similar ancillary rooms shall not open directly into an exit. | storagerooms,washrooms,toiletrooms,laundryroomsandsimilarancillaryroomsshallnotopendirectlyintoanexit. | 18 | 3 | 4 | 4 | 4 | 8
1472469 | 89130 | B | nbc2015_divb | 003076 | B | 9.17.3.3.(1) | Paint | Exterior steel columns shall be treated on the outside surface with at least one coat of rust-inhibitive paint. (See Note A-9.17.3.4.) | exteriorsteelcolumnsshallbetreatedontheoutsidesurfacewithatleastonecoatofrust-inhibitivepaint.(seenotea-9.17.3.4.) | 21 | 9 | 17 | 3 | 3 | 1
1472480 | 88121 | B | nbc2015_divb | 002067 | B | 6.3.2.13.(2) | Filters | When electrostatic-type filters are used, they shall be installed so as to ensure that the electric circuit is automatically de-energized when filter access doors are opened or, in dwelling units, when the furnace circulation fan is not operating. | whenelectrostatic-typefiltersareused,theyshallbeinstalledsoastoensurethattheelectriccircuitisautomaticallyde-energizedwhenfilteraccessdoorsareopenedor,indwellingunits,whenthefurnacecirculationfanisnotoperating. | 38 | 6 | 3 | 2 | 13 | 2
1472489 | 88506 | B | nbc2015_divb | 002452 | B | 9.9.3.4.(2) | Clear Height | The clear height in exits and access to exits in storage garages shall be not less than 2 m. | theclearheightinexitsandaccesstoexitsinstoragegaragesshallbenotlessthan2m. | 19 | 9 | 9 | 3 | 4 | 2
1472523 | 88473 | B | nbc2015_divb | 002419 | B | 9.8.8.5.(1) | Openings in Guards | Except as permitted in Sentences 9.8.8.5.(2)and 9.8.8.5.(3), openings through guards shall be of a size that prevents the passage of a spherical object having a diameter of 100 mm. (See Note A-9.8.8.5.(1) and (2).) | exceptaspermittedinsentences9.8.8.5.(2)and9.8.8.5.(3),openingsthroughguardsshallbeofasizethatpreventsthepassageofasphericalobjecthavingadiameterof100mm.(seenotea-9.8.8.5.(1)and(2).) | 34 | 9 | 8 | 8 | 5 | 1
1472541 | 87815 | B | nbc2015_divb | 001761 | B | 4.1.8.18.(5) | Elements of Structures, Non-structural Components and Equipment | When the mass of a tank plus its contents or the mass of a flexible or flexibly connected piece of machinery, fixture or equipment is greater than 10% of the mass of the supporting floor, the lateral forces shall be determined by rational analysis. | whenthemassofatankplusitscontentsorthemassofaflexibleorflexiblyconnectedpieceofmachinery,fixtureorequipmentisgreaterthan10%ofthemassofthesupportingfloor,thelateralforcesshallbedeterminedbyrationalanalysis. | 44 | 4 | 1 | 8 | 18 | 5
1472564 | 89209 | B | nbc2015_divb | 003155 | B | 9.20.4.2.(3) | Masonry Units | Except for head joints left open for weep holes and ventilation, solid masonry units shall be laid with full head and bed joints. | exceptforheadjointsleftopenforweepholesandventilation,solidmasonryunitsshallbelaidwithfullheadandbedjoints. | 23 | 9 | 20 | 4 | 2 | 3
1472583 | 88954 | B | nbc2015_divb | 002900 | B | 9.12.2.2.(5) | Minimum Depth of Foundations | The foundation depths required in Sentence 9.12.2.2.(1) are permitted to be decreased where experience with local soil conditions shows that lesser depths are satisfactory, or where the foundation is designed for lesser depths. | thefoundationdepthsrequiredinsentence9.12.2.2.(1)arepermittedtobedecreasedwhereexperiencewithlocalsoilconditionsshowsthatlesserdepthsaresatisfactory,orwherethefoundationisdesignedforlesserdepths. | 33 | 9 | 12 | 2 | 2 | 5
1472585 | 90580 | B | nbc2015_divb | 004526 | B | 9.36.5.6.(4) | Building Envelope Calculations | The energy model calculations shall account for the effect that each assembly in contact with the ground has on below-grade heat transfer due to the geometry of the foundation, soil conditions (see Note A-1.1.3.1.(1)), and the configuration of the insulation. | theenergymodelcalculationsshallaccountfortheeffectthateachassemblyincontactwiththegroundhasonbelow-gradeheattransferduetothegeometryofthefoundation,soilconditions(seenotea-1.1.3.1.(1)),andtheconfigurationoftheinsulation. | 40 | 9 | 36 | 5 | 6 | 4
1472591 | 90454 | B | nbc2015_divb | 004400 | B | 9.36.2.7.(4) | Thermal Characteristics of Fenestration, Doors and Skylights | Glass block assemblies separating conditioned space from unconditioned space or the exterior shall have an overall thermal transmittance of not more than 2.9 W/(m2·K), and a total aggregate area of not more than 1.85 m2. | glassblockassembliesseparatingconditionedspacefromunconditionedspaceortheexteriorshallhaveanoverallthermaltransmittanceofnotmorethan2.9w/(m2·k),andatotalaggregateareaofnotmorethan1.85m2. | 35 | 9 | 36 | 2 | 7 | 4
1472596 | 90308 | B | nbc2015_divb | 004254 | B | 9.33.6.5.(1) | Galvanized Steel or Aluminum Supply Ducts | Galvanized steel or aluminum supply ducts shall conform to Table 9.33.6.5. | galvanizedsteeloraluminumsupplyductsshallconformtotable9.33.6.5. | 11 | 9 | 33 | 6 | 5 | 1
1472648 | 90689 | B | nbc2015_divb |  | C | 2.2.4.2.(1) | Professional Seal and Signature of Designer |  |  |  | 2 | 2 | 4 | 2 | 1
1472668 |  | B | nbc2015_divb |  | B | 7.2.3.7.(1) |  |  |  |  | 7 | 2 | 3 | 7 | 1
1472681 |  | B | nbc2015_divb |  | B | 7.2.4.9.(2) |  |  |  |  | 7 | 2 | 4 | 9 | 2
1472722 |  | B | nbc2015_divb |  | B | 9.37.2.7.(2) |  |  |  |  | 9 | 37 | 2 | 7 | 2
1472730 |  | B | nbc2015_divb |  | B | 6.2.5.1.(1) |  |  |  |  | 6 | 2 | 5 | 1 | 1
1472740 |  | B | nbc2015_divb |  | B | 3.3.1.9.(15) |  |  |  |  | 3 | 3 | 1 | 9 | 15
1472744 |  | B | nbc2015_divb |  | B | 3.2.9.2.(3) |  |  |  |  | 3 | 2 | 9 | 2 | 3
1472746 |  | B | nbc2015_divb |  | B | 7.2.10.10.(2) |  |  |  |  | 7 | 2 | 10 | 10 | 2
1472751 |  | B | nbc2015_divb |  | B | 10.1.1.12.(1) |  |  |  |  | 10 | 1 | 1 | 12 | 1
1472781 |  | B | nbc2015_divb |  | B | 3.7.4.15.(1) |  |  |  |  | 3 | 7 | 4 | 15 | 1
1472788 |  | B | nbc2015_divb |  | B | 3.7.4.2.(2) |  |  |  |  | 3 | 7 | 4 | 2 | 2
1472791 |  | B | nbc2015_divb |  | B | 3.7.4.11.(1) |  |  |  |  | 3 | 7 | 4 | 11 | 1
1472827 |  | B | nbc2015_divb |  | B | 6.2.4.12.(1) |  |  |  |  | 6 | 2 | 4 | 12 | 1
1472846 |  | B | nbc2015_divb |  | B | 9.40.1.1.(1) |  |  |  |  | 9 | 40 | 1 | 1 | 1
1472954 |  | B | nbc2015_divb |  | B | 3.2.2.11.(2) |  |  |  |  | 3 | 2 | 2 | 11 | 2
1472956 |  | B | nbc2015_divb |  | B | 3.2.2.51.(5) |  |  |  |  | 3 | 2 | 2 | 51 | 5
1472998 | 86109 | B | nbc2015_divb | 000055 | B | 3.1.4.7.(9) | Heavy Timber Construction | Where beams and girders in heavy timber construction enter masonry, wall plates, boxes of the self-releasing type or hangers shall be used. | wherebeamsandgirdersinheavytimberconstructionentermasonry,wallplates,boxesoftheself-releasingtypeorhangersshallbeused. | 22 | 3 | 1 | 4 | 7 | 9
1473017 | 87662 | B | nbc2015_divb | 001608 | B | 4.1.7.1.(5) | Specified Wind Load | For the design of cladding and secondary structural members, one of the following procedures shall be used to determine the specified wind loads: the Static Procedure described in Article 4.1.7.3., or the Wind Tunnel Procedure described in Article 4.1.7.12. | forthedesignofcladdingandsecondarystructuralmembers,oneofthefollowingproceduresshallbeusedtodeterminethespecifiedwindloads:thestaticproceduredescribedinarticle4.1.7.3.,orthewindtunnelproceduredescribedinarticle4.1.7.12. | 39 | 4 | 1 | 7 | 1 | 5
1473019 | 87601 | B | nbc2015_divb | 001547 | B | 4.1.5.14.(4) | Loads on Guards and Handrails | The size of the opening between any two adjacent vertical elements within a guard shall not exceed the limits required by Part 3 when each of these elements is subjected to a specified live load of 0.1 kN applied in opposite directions in the in-plane direction of the guard so as to produce the most critical effect. | thesizeoftheopeningbetweenanytwoadjacentverticalelementswithinaguardshallnotexceedthelimitsrequiredbypart3wheneachoftheseelementsissubjectedtoaspecifiedliveloadof0.1knappliedinoppositedirectionsinthein-planedirectionoftheguardsoastoproducethemostcriticaleffect. | 57 | 4 | 1 | 5 | 14 | 4
1473133 | 89929 | B | nbc2015_divb | 003875 | B | 9.27.7.4.(2) | Offsetting of Joints | In double-course application, joints in the outer course shall be offset from joints in the under-course by not less than 40 mm, and joints in succeeding courses shall be offset not less than 40 mm. | indouble-courseapplication,jointsintheoutercourseshallbeoffsetfromjointsintheunder-coursebynotlessthan40mm,andjointsinsucceedingcoursesshallbeoffsetnotlessthan40mm. | 35 | 9 | 27 | 7 | 4 | 2
1473145 | 90155 | B | nbc2015_divb | 004101 | B | 9.32.2.2.(3) | Non-Heating-Season Natural Ventilation | Openings for natural ventilation other than windows shall provide protection from the weather and insects. | openingsfornaturalventilationotherthanwindowsshallprovideprotectionfromtheweatherandinsects. | 15 | 9 | 32 | 2 | 2 | 3
1473152 | 89330 | B | nbc2015_divb | 003276 | B | 9.20.17.4.(1) | Openings in Loadbearing Flat Insulating Concrete Form Walls | No openings shall occur within 1?200 mm of interior and exterior corners of exterior loadbearing flat insulating concrete form walls. | noopeningsshalloccurwithin1?200mmofinteriorandexteriorcornersofexteriorloadbearingflatinsulatingconcreteformwalls. | 20 | 9 | 20 | 17 | 4 | 1
1473158 | 89381 | B | nbc2015_divb | 003327 | B | 9.21.4.6.(2) | Chimney Caps | The cap required in Sentence 9.21.4.6.(1) shall slope from the lining and be provided with a drip not less than 25 mm from the chimney wall. | thecaprequiredinsentence9.21.4.6.(1)shallslopefromtheliningandbeprovidedwithadripnotlessthan25mmfromthechimneywall. | 26 | 9 | 21 | 4 | 6 | 2
1473161 |  | B | nbc2015_divb |  | B | 2.2.1.12.(3) |  |  |  |  | 2 | 2 | 1 | 12 | 3
1473176 | 87226 | B | nbc2015_divb | 001172 | B | 3.4.6.8.(7) | Treads and Risers | The slope of treads or landings shall not exceed 1 in 50. | theslopeoftreadsorlandingsshallnotexceed1in50. | 12 | 3 | 4 | 6 | 8 | 7
1473177 | 88890 | B | nbc2015_divb | 002836 | B | 9.10.19.2.(1) | Sound Patterns of Smoke Alarms | The sound patterns of smoke alarms shall meet the temporal patterns of alarm signals (see Note A-3.2.4.18.(2)), or be a combination of temporal pattern and voice relay. | thesoundpatternsofsmokealarmsshallmeetthetemporalpatternsofalarmsignals(seenotea-3.2.4.18.(2)),orbeacombinationoftemporalpatternandvoicerelay. | 27 | 9 | 10 | 19 | 2 | 1
1473183 | 87422 | B | nbc2015_divb | 001368 | B | 3.7.2.6.(2) | Surface Protection | Floor surfaces around a water closet shall be protected from deterioration by an impervious and durable material for a distance not less than 900 mm from the projected outline of the water closet on the floor. | floorsurfacesaroundawaterclosetshallbeprotectedfromdeteriorationbyanimperviousanddurablematerialforadistancenotlessthan900mmfromtheprojectedoutlineofthewaterclosetonthefloor. | 36 | 3 | 7 | 2 | 6 | 2
1473184 | 88134 | B | nbc2015_divb | 002080 | B | 6.3.2.17.(2) | Fans and Associated Air-Handling Equipment | Fans and associated air-handling equipment, such as air washers, filters and heating and cooling units, when installed on the roof or elsewhere outside the building, shall be of a type designed for outdoor use. | fansandassociatedair-handlingequipment,suchasairwashers,filtersandheatingandcoolingunits,wheninstalledontherooforelsewhereoutsidethebuilding,shallbeofatypedesignedforoutdooruse. | 34 | 6 | 3 | 2 | 17 | 2
1473198 | 89070 | B | nbc2015_divb | 003016 | B | 9.15.4.2.(7) | Foundation Wall Thickness and Required Lateral Support | In concrete block walls required to be reinforced, all vertical bar reinforcement shall be installed along the centre line of the wall. | inconcreteblockwallsrequiredtobereinforced,allverticalbarreinforcementshallbeinstalledalongthecentrelineofthewall. | 22 | 9 | 15 | 4 | 2 | 7
1473218 | 86440 | B | nbc2015_divb | 000386 | B | 3.2.2.36.(1) | Group B, Division 1, Any Height, Any Area, Sprinklered | Except as permitted by Article 3.2.2.37., a building classified as Group B, Division 1 shall conform to Sentence 3.2.2.36.(2). | exceptaspermittedbyarticle3.2.2.37.,abuildingclassifiedasgroupb,division1shallconformtosentence3.2.2.36.(2). | 19 | 3 | 2 | 2 | 36 | 1
1473222 | 88370 | B | nbc2015_divb | 002316 | B | 9.7.6.2.(2) | Sealants, Trim and Flashing | Flashing used to protect openings shall conform to Articles 9.27.3.7.and 9.27.3.8. | flashingusedtoprotectopeningsshallconformtoarticles9.27.3.7.and9.27.3.8. | 11 | 9 | 7 | 6 | 2 | 2
1473228 | 88826 | B | nbc2015_divb | 002772 | B | 9.10.15.4.(3) | Glazed Openings in Exposing Building Face | Except for buildings that are sprinklered and for openable windows having an unobstructed opening equal to 0.35 m2 installed in accordance with Sentences 9.9.10.1.(1)and 9.9.10.1.(2), where the limiting distance is 2 m or less, individual glazed openings or a group of glazed openings in an exposing building face shall not exceed 50% of the maximum allowable aggregate area of glazed openings determined in Sentence 9.10.15.4.(1). | exceptforbuildingsthataresprinkleredandforopenablewindowshavinganunobstructedopeningequalto0.35m2installedinaccordancewithsentences9.9.10.1.(1)and9.9.10.1.(2),wherethelimitingdistanceis2morless,individualglazedopeningsoragroupofglazedopeningsinanexposingbuildingfaceshallnotexceed50%ofthemaximumallowableaggregateareaofglazedopeningsdeterminedinsentence9.10.15.4.(1). | 65 | 9 | 10 | 15 | 4 | 3
1473240 | 86465 | B | nbc2015_divb | 000411 | B | 3.2.2.48.(3) | Group C, up to 6 Storeys, Sprinklered, Noncombustible | In a building that contains dwelling units that have more than one storey, subject to the requirements of Sentence 3.3.4.2.(3), the floor assemblies, including floors over basements, which are entirely contained within these dwelling units, shall have a fire-resistance rating not less than 1 h but need not be constructed as fire separations. | inabuildingthatcontainsdwellingunitsthathavemorethanonestorey,subjecttotherequirementsofsentence3.3.4.2.(3),thefloorassemblies,includingfloorsoverbasements,whichareentirelycontainedwithinthesedwellingunits,shallhaveafire-resistanceratingnotlessthan1hbutneednotbeconstructedasfireseparations. | 53 | 3 | 2 | 2 | 48 | 3
1473250 | 87107 | B | nbc2015_divb | 001053 | B | 3.3.6.6.(5) | Ammonium Nitrate Storage | All flooring in storage areas described in Sentence 3.3.6.6.(1) shall be constructed of noncombustible materials. | allflooringinstorageareasdescribedinsentence3.3.6.6.(1)shallbeconstructedofnoncombustiblematerials. | 15 | 3 | 3 | 6 | 6 | 5
1473259 | 87842 | B | nbc2015_divb | 001788 | B | 4.1.8.21.(2) | Supplemental Energy Dissipation | Every structure with a supplemental energy dissipation system and every portion thereof shall be designed and constructed in accordance with the loads and requirements prescribed in this Article and Article 4.1.8.22., other applicable requirements of this Subsection, and appropriate engineering principles and current engineering practice. (See Note A-4.1.8.21.(2).) | everystructurewithasupplementalenergydissipationsystemandeveryportionthereofshallbedesignedandconstructedinaccordancewiththeloadsandrequirementsprescribedinthisarticleandarticle4.1.8.22.,otherapplicablerequirementsofthissubsection,andappropriateengineeringprinciplesandcurrentengineeringpractice.(seenotea-4.1.8.21.(2).) | 48 | 4 | 1 | 8 | 21 | 2
1473261 | 87451 | B | nbc2015_divb | 001397 | B | 3.8.2.8.(5) | Plumbing Facilities | At least one water-closet stall or enclosure in a washroom required to be barrier-free shall comply with Subsection 3.8.3. | atleastonewater-closetstallorenclosureinawashroomrequiredtobebarrier-freeshallcomplywithsubsection3.8.3. | 19 | 3 | 8 | 2 | 8 | 5
1473268 | 89172 | B | nbc2015_divb | 003118 | B | 9.19.1.2.(3) | Vent Requirements | Required vents may be roof type, eave type, gable-end type or any combination thereof, and shall be distributed uniformly on opposite sides of the building, with not less than 25% of the required openings located at the top of the space, and with not less than 25% of the required openings located at the bottom of the space. | requiredventsmayberooftype,eavetype,gable-endtypeoranycombinationthereof,andshallbedistributeduniformlyonoppositesidesofthebuilding,withnotlessthan25%oftherequiredopeningslocatedatthetopofthespace,andwithnotlessthan25%oftherequiredopeningslocatedatthebottomofthespace. | 58 | 9 | 19 | 1 | 2 | 3
1473326 | 87898 | B | nbc2015_divb | 001844 | B | 4.2.5.6.(1) | Loss of Ground | At all phases of excavation and construction, loss of ground due to water or any other cause shall be prevented. | atallphasesofexcavationandconstruction,lossofgroundduetowateroranyothercauseshallbeprevented. | 20 | 4 | 2 | 5 | 6 | 1
1473344 |  | B | nbc2015_divb |  | B | 9.32.3.10.(9) |  |  |  |  | 9 | 32 | 3 | 10 | 9
1473359 |  | B | nbc2015_divb |  | B | 7.2.3.16.(1) |  |  |  |  | 7 | 2 | 3 | 16 | 1
1473378 |  | B | nbc2015_divb |  | C | 2.2.10.8.(2) |  |  |  |  | 2 | 2 | 10 | 8 | 2
1473381 |  | B | nbc2015_divb |  | C | 2.2.11.1.(2) |  |  |  |  | 2 | 2 | 11 | 1 | 2
1473387 |  | B | nbc2015_divb |  | B | 10.4.1.2.(2) |  |  |  |  | 10 | 4 | 1 | 2 | 2
1473434 |  | B | nbc2015_divb |  | B | 7.5.7.1.(1) |  |  |  |  | 7 | 5 | 7 | 1 | 1
1473437 |  | B | nbc2015_divb |  | B | 7.3.4.3.(1) |  |  |  |  | 7 | 3 | 4 | 3 | 1
1473454 |  | B | nbc2015_divb |  | B | 7.4.3.3.(2) |  |  |  |  | 7 | 4 | 3 | 3 | 2
1473463 |  | B | nbc2015_divb |  | B | 3.13.6.2.(1) |  |  |  |  | 3 | 13 | 6 | 2 | 1
1473468 |  | B | nbc2015_divb |  | B | 8.7.2.3.(4) |  |  |  |  | 8 | 7 | 2 | 3 | 4
1473487 |  | B | nbc2015_divb |  | B | 7.5.8.4.(1) |  |  |  |  | 7 | 5 | 8 | 4 | 1
1473525 |  | B | nbc2015_divb |  | B | 9.10.19.1.(3) |  |  |  |  | 9 | 10 | 19 | 1 | 3
1473683 | 88588 | B | nbc2015_divb | 002534 | B | 9.9.9.2.(1) | Two Separate Exits | Except as provided in Sentence 9.9.7.3.(1) and except for dwelling units in a house with a secondary suite, where an egress door from a dwelling unit opens onto a public corridor or exterior passageway it shall be possible from the location where the egress door opens onto the corridor or exterior passageway to go in opposite directions to 2 separate exits unless the dwelling unit has a second and separate means of egress. | exceptasprovidedinsentence9.9.7.3.(1)andexceptfordwellingunitsinahousewithasecondarysuite,whereanegressdoorfromadwellingunitopensontoapubliccorridororexteriorpassagewayitshallbepossiblefromthelocationwheretheegressdooropensontothecorridororexteriorpassagewaytogoinoppositedirectionsto2separateexitsunlessthedwellingunithasasecondandseparatemeansofegress. | 73 | 9 | 9 | 9 | 2 | 1
1473685 | 88744 | B | nbc2015_divb | 002690 | B | 9.10.10.6.(1) | Storage Rooms | Rooms for the temporary storage of combustible refuse in all occupancies or for public storage in residential occupancies shall be separated from the remainder of the building by a fire separation having not less than a 1 hfire-resistance rating, except that a 45 minfire separation is permitted where the fire-resistance rating of the floor assembly is not required to exceed 45 min, or where such rooms are sprinklered. | roomsforthetemporarystorageofcombustiblerefuseinalloccupanciesorforpublicstorageinresidentialoccupanciesshallbeseparatedfromtheremainderofthebuildingbyafireseparationhavingnotlessthana1hfire-resistancerating,exceptthata45minfireseparationispermittedwherethefire-resistanceratingofthefloorassemblyisnotrequiredtoexceed45min,orwheresuchroomsaresprinklered. | 68 | 9 | 10 | 10 | 6 | 1
1473797 | 89981 | B | nbc2015_divb | 003927 | B | 9.28.1.1.(2) | Sheathing beneath Stucco | Where applied beneath stucco, sheathing shall conform to Subsection 9.23.17. | whereappliedbeneathstucco,sheathingshallconformtosubsection9.23.17. | 10 | 9 | 28 | 1 | 1 | 2
1473845 | 88459 | B | nbc2015_divb | 002405 | B | 9.8.8.1.(6) | Required Guards | Except as provided in Sentence 9.8.8.1.(7), glazing installed over stairs, ramps and landings that extends to less than 1?070 mm above the surface of the treads, ramp or landing shall be protected by guards, in accordance with this Subsection, or non-openable and designed to withstand the specified lateral loads for balcony guards as provided in Article 4.1.5.14. | exceptasprovidedinsentence9.8.8.1.(7),glazinginstalledoverstairs,rampsandlandingsthatextendstolessthan1?070mmabovethesurfaceofthetreads,ramporlandingshallbeprotectedbyguards,inaccordancewiththissubsection,ornon-openableanddesignedtowithstandthespecifiedlateralloadsforbalconyguardsasprovidedinarticle4.1.5.14. | 57 | 9 | 8 | 8 | 1 | 6
1473892 | 86938 | B | nbc2015_divb | 000884 | B | 3.3.1.19.(5) | Transparent Doors and Panels | Sliding glass partitions that separate a public corridor from an adjacent occupancy and that are open during normal working hours need not conform to Sentences 3.3.1.19.(1)and 3.3.1.19.(4), provided the partitions are suitably marked in conformance with Sentence 3.3.1.19.(2) to indicate their existence and position. | slidingglasspartitionsthatseparateapubliccorridorfromanadjacentoccupancyandthatareopenduringnormalworkinghoursneednotconformtosentences3.3.1.19.(1)and3.3.1.19.(4),providedthepartitionsaresuitablymarkedinconformancewithsentence3.3.1.19.(2)toindicatetheirexistenceandposition. | 44 | 3 | 3 | 1 | 19 | 5
1473902 | 87748 | B | nbc2015_divb | 001694 | B | 4.1.8.9.(5) | SFRS Force Reduction Factors, System Overstrength Factors, | If it can be demonstrated through testing, research and analysis that the seismic performance of a structural system is at least equivalent to one of the types of SFRS mentioned in Table 4.1.8.9., then such a structural system will qualify for values of Rd and Ro corresponding to the equivalent type in that Table. (See Note A-4.1.8.9.(5).) | ifitcanbedemonstratedthroughtesting,researchandanalysisthattheseismicperformanceofastructuralsystemisatleastequivalenttooneofthetypesofsfrsmentionedintable4.1.8.9.,thensuchastructuralsystemwillqualifyforvaluesofrdandrocorrespondingtotheequivalenttypeinthattable.(seenotea-4.1.8.9.(5).) | 57 | 4 | 1 | 8 | 9 | 5
1473903 | 87757 | B | nbc2015_divb | 001703 | B | 4.1.8.11.(2) | Equivalent Static Force Procedure for Structures Satisfying | Except as provided in Sentence 4.1.8.11.(12), the minimum lateral earthquake force, V, shall be calculated using the following formula: V=STa Mv IEW/ RdRoexcept for walls, coupled walls and wall-frame systems, V shall not be less than S4.0M v IEW/ RdRo for moment-resisting frames, braced frames, and other systems, V shall not be less than S2.0M v IEW/ RdRo for buildings located on a site other than Class F and having an SFRS with an Rd equal to or greater than 1.5, V need not be greater than the larger of 23S0.2IEW/RdRoandS0.5IEW/ RdRo | exceptasprovidedinsentence4.1.8.11.(12),theminimumlateralearthquakeforce,v,shallbecalculatedusingthefollowingformula:v=stamview/rdroexceptforwalls,coupledwallsandwall-framesystems,vshallnotbelessthans4.0mview/rdroformoment-resistingframes,bracedframes,andothersystems,vshallnotbelessthans2.0mview/rdroforbuildingslocatedonasiteotherthanclassfandhavingansfrswithanrdequaltoorgreaterthan1.5,vneednotbegreaterthanthelargerof23s0.2iew/rdroands0.5iew/rdro | 92 | 4 | 1 | 8 | 11 | 2
1473923 | 87629 | B | nbc2015_divb | 001575 | B | 4.1.6.5.(4) | Multi-level Roofs | The value of Ca0 shall be the highest of Cases I, II and III, considering the different roof source areas for drifting snow, as specified in Sentence 4.1.6.5.(3) and Figure 4.1.6.5.. | thevalueofca0shallbethehighestofcasesi,iiandiii,consideringthedifferentroofsourceareasfordriftingsnow,asspecifiedinsentence4.1.6.5.(3)andfigure4.1.6.5.. | 31 | 4 | 1 | 6 | 5 | 4
1473940 | 89277 | B | nbc2015_divb | 003223 | B | 9.20.11.1.(2) | Anchorage to Floor or Roof Assemblies where Masonry Walls Require | Anchors required in Sentence 9.20.11.1.(1) shall be corrosion-resistant and be not less than the equivalent of 40 mm by 4.76 mm thick steel straps. | anchorsrequiredinsentence9.20.11.1.(1)shallbecorrosion-resistantandbenotlessthantheequivalentof40mmby4.76mmthicksteelstraps. | 24 | 9 | 20 | 11 | 1 | 2
1473972 | 90270 | B | nbc2015_divb | 004216 | B | 9.33.1.1.(3) | Application | Air duct distribution systems serving one of the dwelling units in a house with a secondary suite shall not be directly interconnected with other parts of the house. | airductdistributionsystemsservingoneofthedwellingunitsinahousewithasecondarysuiteshallnotbedirectlyinterconnectedwithotherpartsofthehouse. | 28 | 9 | 33 | 1 | 1 | 3
1473990 |  | B | nbc2015_divb |  | B | 9.32.3.12.(9) |  |  |  |  | 9 | 32 | 3 | 12 | 9
1474032 |  | B | nbc2015_divb |  | B | 10.1.1.6.(1) |  |  |  |  | 10 | 1 | 1 | 6 | 1
1474034 |  | B | nbc2015_divb |  | B | 10.6.3.5.(2) |  |  |  |  | 10 | 6 | 3 | 5 | 2
1474046 |  | B | nbc2015_divb |  | B | 7.2.3.28.(3) |  |  |  |  | 7 | 2 | 3 | 28 | 3
1474047 |  | B | nbc2015_divb |  | B | 3.1.7.1.(4) |  |  |  |  | 3 | 1 | 7 | 1 | 4
1474054 |  | B | nbc2015_divb |  | B | 10.2.3.3.(2) |  |  |  |  | 10 | 2 | 3 | 3 | 2
1474062 |  | B | nbc2015_divb |  | B | 6.2.12.2.(2) |  |  |  |  | 6 | 2 | 12 | 2 | 2
1474066 |  | B | nbc2015_divb |  | B | 3.8.3.14.(3) |  |  |  |  | 3 | 8 | 3 | 14 | 3
1474082 |  | B | nbc2015_divb |  | B | 3.3.1.18.(6) |  |  |  |  | 3 | 3 | 1 | 18 | 6
1474108 |  | B | nbc2015_divb |  | B | 7.4.2.1.(5) |  |  |  |  | 7 | 4 | 2 | 1 | 5
1474114 |  | B | nbc2015_divb |  | B | 3.2.4.25.(2) |  |  |  |  | 3 | 2 | 4 | 25 | 2
1474122 |  | B | nbc2015_divb |  | B | 3.13.3.6.(4) |  |  |  |  | 3 | 13 | 3 | 6 | 4
1474123 |  | B | nbc2015_divb |  | B | 7.4.7.1.(6) |  |  |  |  | 7 | 4 | 7 | 1 | 6
1474124 |  | B | nbc2015_divb |  | B | 3.13.4.6.(2) |  |  |  |  | 3 | 13 | 4 | 6 | 2
1474133 |  | B | nbc2015_divb |  | B | 3.11.5.1.(3) |  |  |  |  | 3 | 11 | 5 | 1 | 3
1474160 |  | B | nbc2015_divb |  | B | 3.6.2.7.(14) |  |  |  |  | 3 | 6 | 2 | 7 | 14
1474161 |  | B | nbc2015_divb |  | B | 3.17.2.2.(1) |  |  |  |  | 3 | 17 | 2 | 2 | 1
1474162 |  | B | nbc2015_divb |  | B | 7.5.8.3.(4) |  |  |  |  | 7 | 5 | 8 | 3 | 4
1474175 |  | B | nbc2015_divb |  | B | 9.1.1.7.(1) |  |  |  |  | 9 | 1 | 1 | 7 | 1
1474189 |  | B | nbc2015_divb |  | B | 9.36.7.3.(9) |  |  |  |  | 9 | 36 | 7 | 3 | 9
1474271 |  | B | nbc2015_divb |  | B | 9.36.1.2.(5) |  |  |  |  | 9 | 36 | 1 | 2 | 5
1474273 |  | B | nbc2015_divb |  | B | 9.27.12.1.(3) |  |  |  |  | 9 | 27 | 12 | 1 | 3
1474325 | 86351 | B | nbc2015_divb | 000297 | B | 3.1.17.1.(2) | Occupant Load Determination | If a floor area or part thereof has been designed for an occupant load other than that determined from Table 3.1.17.1., a permanent sign indicating that occupant load shall be posted in a conspicuous location. See Note A-3.3. | ifafloorareaorpartthereofhasbeendesignedforanoccupantloadotherthanthatdeterminedfromtable3.1.17.1.,apermanentsignindicatingthatoccupantloadshallbepostedinaconspicuouslocation.seenotea-3.3. | 38 | 3 | 1 | 17 | 1 | 2
1474333 | 88330 | B | nbc2015_divb | 002276 | B | 9.7.2.2.(4) | Other Requirements for Windows, Doors and Skylights | Windows and doors installed to provide the required means of egress from bedrooms shall conform to Subsection 9.9.10. | windowsanddoorsinstalledtoprovidetherequiredmeansofegressfrombedroomsshallconformtosubsection9.9.10. | 18 | 9 | 7 | 2 | 2 | 4
1474468 | 89379 | B | nbc2015_divb | 003325 | B | 9.21.4.5.(2) | Lateral Stability | A chimney need not be laterally braced provided no horizontal outside dimension is less than 400 mm, and the chimney extends not more than 3.6 m above a roof or the masonry wall of which it forms a part. (See Note A-9.21.4.5.(2).) | achimneyneednotbelaterallybracedprovidednohorizontaloutsidedimensionislessthan400mm,andthechimneyextendsnotmorethan3.6mabovearooforthemasonrywallofwhichitformsapart.(seenotea-9.21.4.5.(2).) | 42 | 9 | 21 | 4 | 5 | 2
1474501 | 88144 | B | nbc2015_divb | 002090 | B | 6.3.4.1.(1) | Application | This Subsection applies to laboratories where dangerous goods, including flammable liquids and combustible liquids, are used in normal laboratory operations in quantities or in a manner that creates a fire or explosion hazard. | thissubsectionappliestolaboratorieswheredangerousgoods,includingflammableliquidsandcombustibleliquids,areusedinnormallaboratoryoperationsinquantitiesorinamannerthatcreatesafireorexplosionhazard. | 33 | 6 | 3 | 4 | 1 | 1
1474505 | 86882 | B | nbc2015_divb | 000828 | B | 3.3.1.5.(1) | Egress Doorways | Except for dwelling units, a minimum of 2 egress doorways located so that one doorway could provide egress from the room or suite as required by Article 3.3.1.3. if the other doorway becomes inaccessible to the occupants due to a fire which originates in the room or suite, shall be provided for every room and every suite that is used for a high-hazard industrial occupancy and whose area is more than 15 m2, intended for an occupant load more than 60, in a floor area that is not sprinklered throughout, and the area of a room or suite is more than the value in Table 3.3.1.5.-A, or the travel distance within the room or suite to the nearest egress doorway is more than the value in Table 3.3.1.5.-A, or in a floor area that is sprinklered throughout and does not contain a high-hazard industrial occupancy and the travel distance to an egress doorway is more than 25 m, or the area of the room or suite is more than the value in Table 3.3.1.5.-B. | exceptfordwellingunits,aminimumof2egressdoorwayslocatedsothatonedoorwaycouldprovideegressfromtheroomorsuiteasrequiredbyarticle3.3.1.3.iftheotherdoorwaybecomesinaccessibletotheoccupantsduetoafirewhichoriginatesintheroomorsuite,shallbeprovidedforeveryroomandeverysuitethatisusedforahigh-hazardindustrialoccupancyandwhoseareaismorethan15m2,intendedforanoccupantloadmorethan60,inafloorareathatisnotsprinkleredthroughout,andtheareaofaroomorsuiteismorethanthevalueintable3.3.1.5.-a,orthetraveldistancewithintheroomorsuitetothenearestegressdoorwayismorethanthevalueintable3.3.1.5.-a,orinafloorareathatissprinkleredthroughoutanddoesnotcontainahigh-hazardindustrialoccupancyandthetraveldistancetoanegressdoorwayismorethan25m,ortheareaoftheroomorsuiteismorethanthevalueintable3.3.1.5.-b. | 174 | 3 | 3 | 1 | 5 | 1
1474513 | 88503 | B | nbc2015_divb | 002449 | B | 9.9.3.2.(1) | Exit Width | Except for doors and corridors, the width of every exit facility shall be not less than 900 mm. (See Article 9.9.6.3. for doors, Article 9.8.2.1. for stairs, and Article 9.8.5.2. for ramps.) | exceptfordoorsandcorridors,thewidthofeveryexitfacilityshallbenotlessthan900mm.(seearticle9.9.6.3.fordoors,article9.8.2.1.forstairs,andarticle9.8.5.2.forramps.) | 32 | 9 | 9 | 3 | 2 | 1
1474574 | 86246 | B | nbc2015_divb | 000192 | B | 3.1.8.14.(5) | Hold-Open Devices | Where a hold-open device is used on closures other than those described in Sentences 3.1.8.14.(3)and 3.1.8.14.(4), it is permitted to be released upon actuation of a heat-actuated device. | whereahold-opendeviceisusedonclosuresotherthanthosedescribedinsentences3.1.8.14.(3)and3.1.8.14.(4),itispermittedtobereleaseduponactuationofaheat-actuateddevice. | 28 | 3 | 1 | 8 | 14 | 5
1474575 | 88799 | B | nbc2015_divb | 002745 | B | 9.10.14.4.(7) | Openings in Exposing Building Face | Where the building is sprinklered, the maximum aggregate area of unprotected openings shall be not more than twice the area determined according to Sentence 9.10.14.4.(1), provided all rooms, including closets and bathrooms, that are adjacent to the exposing building face and that have unprotected openings are sprinklered, notwithstanding any exemptions in the sprinkler standards referenced in Article 3.2.5.12. | wherethebuildingissprinklered,themaximumaggregateareaofunprotectedopeningsshallbenotmorethantwicetheareadeterminedaccordingtosentence9.10.14.4.(1),providedallrooms,includingclosetsandbathrooms,thatareadjacenttotheexposingbuildingfaceandthathaveunprotectedopeningsaresprinklered,notwithstandinganyexemptionsinthesprinklerstandardsreferencedinarticle3.2.5.12. | 58 | 9 | 10 | 14 | 4 | 7
1474664 |  | B | nbc2015_divb |  | B | 10.3.1.1.(2) |  |  |  |  | 10 | 3 | 1 | 1 | 2
1474711 |  | B | nbc2015_divb |  | B | 7.4.8.1.(2) |  |  |  |  | 7 | 4 | 8 | 1 | 2
1474714 |  | B | nbc2015_divb |  | B | 3.10.2.6.(2) |  |  |  |  | 3 | 10 | 2 | 6 | 2
1474729 |  | B | nbc2015_divb |  | B | 3.8.2.4.(4) |  |  |  |  | 3 | 8 | 2 | 4 | 4
1474764 |  | B | nbc2015_divb |  | B | 9.3.1.1.(5) |  |  |  |  | 9 | 3 | 1 | 1 | 5
1474771 |  | B | nbc2015_divb |  | B | 6.2.4.8.(3) |  |  |  |  | 6 | 2 | 4 | 8 | 3
1474784 |  | B | nbc2015_divb |  | B | 9.25.3.3.(14) |  |  |  |  | 9 | 25 | 3 | 3 | 14
1474887 |  | B | nbc2015_divb |  | B | 3.1.6.16.(1) |  |  |  |  | 3 | 1 | 6 | 16 | 1
1474934 | 86742 | B | nbc2015_divb | 000688 | B | 3.2.5.6.(1) | Access Route Design | A portion of a roadway or yard provided as a required access route for fire department use shall have a clear width not less than 6 m, unless it can be shown that lesser widths are satisfactory, have a centre-line radius not less than 12 m, have an overhead clearance not less than 5 m, have a change of gradient not more than 1 in 12.5 over a minimum distance of 15 m, be designed to support the expected loads imposed by firefighting equipment and be surfaced with concrete, asphalt or other material designed to permit accessibility under all climatic conditions, have turnaround facilities for any dead-end portion of the access route more than 90 m long, and be connected with a public thoroughfare. (See Note A-3.2.5.6.(1).) | aportionofaroadwayoryardprovidedasarequiredaccessrouteforfiredepartmentuseshallhaveaclearwidthnotlessthan6m,unlessitcanbeshownthatlesserwidthsaresatisfactory,haveacentre-lineradiusnotlessthan12m,haveanoverheadclearancenotlessthan5m,haveachangeofgradientnotmorethan1in12.5overaminimumdistanceof15m,bedesignedtosupporttheexpectedloadsimposedbyfirefightingequipmentandbesurfacedwithconcrete,asphaltorothermaterialdesignedtopermitaccessibilityunderallclimaticconditions,haveturnaroundfacilitiesforanydead-endportionoftheaccessroutemorethan90mlong,andbeconnectedwithapublicthoroughfare.(seenotea-3.2.5.6.(1).) | 127 | 3 | 2 | 5 | 6 | 1
1474941 | 86629 | B | nbc2015_divb | 000575 | B | 3.2.4.1.(6) | Determination of Requirement for a Fire Alarm System | A fire alarm system is not required in a hotel or motel 3 storeys or less in building height that is contained in a building that is not sprinklered provided each suite has direct access to an exterior exit facility leading to ground level. | afirealarmsystemisnotrequiredinahotelormotel3storeysorlessinbuildingheightthatiscontainedinabuildingthatisnotsprinkleredprovidedeachsuitehasdirectaccesstoanexteriorexitfacilityleadingtogroundlevel. | 44 | 3 | 2 | 4 | 1 | 6
1474944 | 87579 | B | nbc2015_divb | 001525 | B | 4.1.5.5.(3) | Loads on Exterior Areas | Exterior areas accessible to pedestrian traffic, but not vehicular traffic, shall be designed for their intended use, but not for less than the greater of the live load prescribed for assembly areas in Table 4.1.5.3., or the snow and rain loads prescribed in Subsection 4.1.6. | exteriorareasaccessibletopedestriantraffic,butnotvehiculartraffic,shallbedesignedfortheirintendeduse,butnotforlessthanthegreateroftheliveloadprescribedforassemblyareasintable4.1.5.3.,orthesnowandrainloadsprescribedinsubsection4.1.6. | 45 | 4 | 1 | 5 | 5 | 3
1474947 | 87590 | B | nbc2015_divb | 001536 | B | 4.1.5.11.(2) | Crane-Supporting Structures and Impact of Machinery and Equipment | Crane-supporting structures shall be designed for the appropriate load combinations listed in Article 4.1.3.2. | crane-supportingstructuresshallbedesignedfortheappropriateloadcombinationslistedinarticle4.1.3.2. | 14 | 4 | 1 | 5 | 11 | 2
1474951 | 86789 | B | nbc2015_divb | 000735 | B | 3.2.6.2.(3) | Limits to Smoke Movement | Each stairway that serves storeys above the lowest exit level shall have a vent to the outdoors, at or near the bottom of the stair shaft, that has an openable area of 0.05 m2 for every door between the stair shaft and a floor area, but not less than 1.8 m2, opens directly to the outdoors or into a vestibule that has a similar opening to the outdoors, and has a door or closure that is openable manually, and can remain in the open position during a fire emergency. (See Note A-3.2.6.2.(3).) | eachstairwaythatservesstoreysabovethelowestexitlevelshallhaveaventtotheoutdoors,atornearthebottomofthestairshaft,thathasanopenableareaof0.05m2foreverydoorbetweenthestairshaftandafloorarea,butnotlessthan1.8m2,opensdirectlytotheoutdoorsorintoavestibulethathasasimilaropeningtotheoutdoors,andhasadoororclosurethatisopenablemanually,andcanremainintheopenpositionduringafireemergency.(seenotea-3.2.6.2.(3).) | 92 | 3 | 2 | 6 | 2 | 3
1474965 | 88733 | B | nbc2015_divb | 002679 | B | 9.10.10.1.(1) | Application | This Subsection applies to service rooms in all buildings except rooms located within a dwelling unit. | thissubsectionappliestoserviceroomsinallbuildingsexceptroomslocatedwithinadwellingunit. | 16 | 9 | 10 | 10 | 1 | 1
1474967 |  | B | nbc2015_divb |  | B | 6.2.2.9.(12) |  |  |  |  | 6 | 2 | 2 | 9 | 12
1475086 | 89787 | B | nbc2015_divb | 003733 | B | 9.26.7.2.(2) | Starter Strip | Starter strips shall be at least Type M mineral-surfaced roll roofing not less than 300 mm wide, shingles of the same weight and quality as those used as a roof covering with tabs facing up the roof slope, or pre-manufactured starter strips installed with sealant at the eaves. | starterstripsshallbeatleasttypemmineral-surfacedrollroofingnotlessthan300mmwide,shinglesofthesameweightandqualityasthoseusedasaroofcoveringwithtabsfacinguptheroofslope,orpre-manufacturedstarterstripsinstalledwithsealantattheeaves. | 48 | 9 | 26 | 7 | 2 | 2
1475093 | 89666 | B | nbc2015_divb | 003612 | B | 9.24.3.5.(2) | Framing around Openings | Studs described in Sentence 9.24.3.5.(1) shall be fastened together by screws, crimping or welding to act as a single structural unit in resisting transverse loads. | studsdescribedinsentence9.24.3.5.(1)shallbefastenedtogetherbyscrews,crimpingorweldingtoactasasinglestructuralunitinresistingtransverseloads. | 25 | 9 | 24 | 3 | 5 | 2
1475097 | 89675 | B | nbc2015_divb | 003621 | B | 9.25.2.1.(1) | Required Insulation | All walls, ceilings and floors separating heated space from unheated space, the exterior air or the exterior soil shall be provided with sufficient thermal insulation to prevent moisture condensation on their room side during the winter and to ensure comfortable conditions for the occupants. (See Note A-9.1.1.1.(1).) (See Note A-9.1.1.1.(1).) | allwalls,ceilingsandfloorsseparatingheatedspacefromunheatedspace,theexteriorairortheexteriorsoilshallbeprovidedwithsufficientthermalinsulationtopreventmoisturecondensationontheirroomsideduringthewinterandtoensurecomfortableconditionsfortheoccupants.(seenotea-9.1.1.1.(1).)(seenotea-9.1.1.1.(1).) | 50 | 9 | 25 | 2 | 1 | 1
1475103 | 90006 | B | nbc2015_divb | 003952 | B | 9.28.4.6.(1) | Fastening | Stucco lath shall be fastened in conformance with Subsection 9.27.5. | stuccolathshallbefastenedinconformancewithsubsection9.27.5. | 10 | 9 | 28 | 4 | 6 | 1
1475104 | 90097 | B | nbc2015_divb | 004043 | B | 9.30.2.1.(3) | Required Underlay | Panel-type underlay shall be provided under ceramic tile applied with adhesive. | panel-typeunderlayshallbeprovidedunderceramictileappliedwithadhesive. | 11 | 9 | 30 | 2 | 1 | 3
1475141 | 87399 | B | nbc2015_divb | 001345 | B | 3.7.2.2.(3) | Water Closets | Except as permitted by Sentence 3.7.2.2.(2), if only one universal washroom is provided in accordance with Section 3.8., the water closet in this room shall not be taken into consideration in determining the number of water closets required by this Article, unless a single water closet is permitted in accordance with Sentence 3.7.2.2.(4). | exceptaspermittedbysentence3.7.2.2.(2),ifonlyoneuniversalwashroomisprovidedinaccordancewithsection3.8.,thewaterclosetinthisroomshallnotbetakenintoconsiderationindeterminingthenumberofwaterclosetsrequiredbythisarticle,unlessasinglewaterclosetispermittedinaccordancewithsentence3.7.2.2.(4). | 53 | 3 | 7 | 2 | 2 | 3
1475144 | 88098 | B | nbc2015_divb | 002044 | B | 6.3.2.9.(3) | Supply, Return, Intake and Exhaust Air Openings | Outdoor air intakes shall be installed not less than 0.3 m above roofs, landscape grades or other surfaces, taking into account anticipated snow accumulation levels. | outdoorairintakesshallbeinstallednotlessthan0.3maboveroofs,landscapegradesorothersurfaces,takingintoaccountanticipatedsnowaccumulationlevels. | 25 | 6 | 3 | 2 | 9 | 3
1475160 | 88455 | B | nbc2015_divb | 002401 | B | 9.8.8.1.(2) | Required Guards | Guards are not required at loading docks, at floor pits in repair garages, or where access is provided for maintenance purposes only. | guardsarenotrequiredatloadingdocks,atfloorpitsinrepairgarages,orwhereaccessisprovidedformaintenancepurposesonly. | 22 | 9 | 8 | 8 | 1 | 2
1475169 | 88280 | B | nbc2015_divb | 002226 | B | 9.4.2.4.(1) | Attics and Roof Spaces | The ceiling joists or truss bottom chords in residential attic or roof spaces having limited accessibility that precludes the storage of equipment or material shall be designed for a total specified load of not less than 0.35 kPa, where the total specified load is the sum of the specified dead load plus the specified live load of the ceiling. (See Note A-9.4.2.4.(1).) | theceilingjoistsortrussbottomchordsinresidentialatticorroofspaceshavinglimitedaccessibilitythatprecludesthestorageofequipmentormaterialshallbedesignedforatotalspecifiedloadofnotlessthan0.35kpa,wherethetotalspecifiedloadisthesumofthespecifieddeadloadplusthespecifiedliveloadoftheceiling.(seenotea-9.4.2.4.(1).) | 62 | 9 | 4 | 2 | 4 | 1
1475177 | 86425 | B | nbc2015_divb | 000371 | B | 3.2.2.29.(2) | Group A, Division 3, Any Height, Any Area, Sprinklered | Except as permitted by Article 3.2.2.16., the building referred to in Sentence 3.2.2.29.(1) shall be of noncombustible construction, and except as permitted by Sentences 3.2.2.7.(1)and 3.2.2.18.(2), the building shall be sprinklered throughout, floor assemblies shall be fire separations with a fire-resistance rating not less than 2 h, mezzanines shall have a fire-resistance rating not less than 1 h, and loadbearing walls, columns and arches shall have a fire-resistance rating not less than that required for the supported assembly. | exceptaspermittedbyarticle3.2.2.16.,thebuildingreferredtoinsentence3.2.2.29.(1)shallbeofnoncombustibleconstruction,andexceptaspermittedbysentences3.2.2.7.(1)and3.2.2.18.(2),thebuildingshallbesprinkleredthroughout,floorassembliesshallbefireseparationswithafire-resistanceratingnotlessthan2h,mezzaninesshallhaveafire-resistanceratingnotlessthan1h,andloadbearingwalls,columnsandarchesshallhaveafire-resistanceratingnotlessthanthatrequiredforthesupportedassembly. | 78 | 3 | 2 | 2 | 29 | 2
1475181 | 86484 | B | nbc2015_divb | 000430 | B | 3.2.2.53.(4) | Group C, up to 3 Storeys | In a building in which there is no dwelling unit above another dwelling unit, the fire-resistance rating for floor assemblies entirely within the dwelling unit is waived. | inabuildinginwhichthereisnodwellingunitaboveanotherdwellingunit,thefire-resistanceratingforfloorassembliesentirelywithinthedwellingunitiswaived. | 27 | 3 | 2 | 2 | 53 | 4
1475192 | 88392 | B | nbc2015_divb | 002338 | B | 9.8.4.1.(1) | Dimensions for Risers | Except as provided in Article 9.8.4.7. and except for stairs serving areas only used as service rooms or service spaces, the rise, which is measured as the vertical nosing-to-nosing distance, shall comply with Table 9.8.4.1. (See Note A-9.8.4.) | exceptasprovidedinarticle9.8.4.7.andexceptforstairsservingareasonlyusedasserviceroomsorservicespaces,therise,whichismeasuredastheverticalnosing-to-nosingdistance,shallcomplywithtable9.8.4.1.(seenotea-9.8.4.) | 38 | 9 | 8 | 4 | 1 | 1
1475214 | 88367 | B | nbc2015_divb | 002313 | B | 9.7.6.1.(2) | Installation of Windows, Doors and Skylights | The installation of manufactured and pre-assembled windows, doors and skylights and the field assembly of manufactured window and door combination units shall conform to the manufacturer’s instructions. | theinstallationofmanufacturedandpre-assembledwindows,doorsandskylightsandthefieldassemblyofmanufacturedwindowanddoorcombinationunitsshallconformtothemanufacturer’sinstructions. | 27 | 9 | 7 | 6 | 1 | 2
1475217 | 87105 | B | nbc2015_divb | 001051 | B | 3.3.6.6.(3) | Ammonium Nitrate Storage | Buildings intended for the storage of ammonium nitrate shall not have basements or crawl spaces, or contain open floor drains, tunnels, elevator pits or other pockets that might trap molten ammonium nitrate. | buildingsintendedforthestorageofammoniumnitrateshallnothavebasementsorcrawlspaces,orcontainopenfloordrains,tunnels,elevatorpitsorotherpocketsthatmighttrapmoltenammoniumnitrate. | 32 | 3 | 3 | 6 | 6 | 3
1475257 | 88729 | B | nbc2015_divb | 002675 | B | 9.10.9.17.(5) | Separation of Repair Garages | Where membrane materials are used to provide the required airtightness in the air barrier system, all joints shall be sealed and structurally supported. | wheremembranematerialsareusedtoprovidetherequiredairtightnessintheairbarriersystem,alljointsshallbesealedandstructurallysupported. | 23 | 9 | 10 | 9 | 17 | 5
1475291 | 87978 | B | nbc2015_divb | 001924 | B | 5.6.1.1.(1) | Required Protection from Precipitation | Except as provided in Sentence 5.6.1.1.(2), where a building component or assembly is exposed to precipitation, the component or assembly shall minimize ingress of precipitation into the component or assembly, and prevent ingress of precipitation into interior space. | exceptasprovidedinsentence5.6.1.1.(2),whereabuildingcomponentorassemblyisexposedtoprecipitation,thecomponentorassemblyshallminimizeingressofprecipitationintothecomponentorassembly,andpreventingressofprecipitationintointeriorspace. | 38 | 5 | 6 | 1 | 1 | 1
1475300 | 88023 | B | nbc2015_divb | 001969 | B | 5.9.2.1.(2) | General | For the purpose of this Subsection, the term "skylight" refers to unit skylights, roof windows and tubular daylighting devices. | forthepurposeofthissubsection,theterm"skylight"referstounitskylights,roofwindowsandtubulardaylightingdevices. | 19 | 5 | 9 | 2 | 1 | 2
1475325 |  | B | nbc2015_divb |  | B | 3.2.4.10.(6) |  |  |  |  | 3 | 2 | 4 | 10 | 6
1475335 |  | B | nbc2015_divb |  | B | 7.2.3.5.(1) |  |  |  |  | 7 | 2 | 3 | 5 | 1
1475337 |  | B | nbc2015_divb |  | B | 7.2.7.3.(11) |  |  |  |  | 7 | 2 | 7 | 3 | 11
1475340 |  | B | nbc2015_divb |  | B | 3.8.4.3.(2) |  |  |  |  | 3 | 8 | 4 | 3 | 2
1475352 |  | B | nbc2015_divb |  | B | 7.2.6.1.(1) |  |  |  |  | 7 | 2 | 6 | 1 | 1
1475355 |  | B | nbc2015_divb |  | B | 7.2.4.7.(5) |  |  |  |  | 7 | 2 | 4 | 7 | 5
1475380 |  | B | nbc2015_divb |  | B | 9.10.15.2.(5) |  |  |  |  | 9 | 10 | 15 | 2 | 5
1475392 |  | B | nbc2015_divb |  | B | 3.2.4.21.(3) |  |  |  |  | 3 | 2 | 4 | 21 | 3
1475438 |  | B | nbc2015_divb |  | B | 7.4.4.3.(7) |  |  |  |  | 7 | 4 | 4 | 3 | 7
1475456 |  | B | nbc2015_divb |  | B | 7.3.4.6.(1) |  |  |  |  | 7 | 3 | 4 | 6 | 1
1475487 |  | B | nbc2015_divb |  | B | 3.11.10.1.(9) |  |  |  |  | 3 | 11 | 10 | 1 | 9
1475496 |  | B | nbc2015_divb |  | B | 7.3.7.3.(2) |  |  |  |  | 7 | 3 | 7 | 3 | 2
1475504 |  | B | nbc2015_divb |  | B | 10.3.2.2.(6) |  |  |  |  | 10 | 3 | 2 | 2 | 6
1475515 |  | B | nbc2015_divb |  | B | 3.15.1.1.(1) |  |  |  |  | 3 | 15 | 1 | 1 | 1
1475593 |  | B | nbc2015_divb |  | B | 9.10.9.8.(6) |  |  |  |  | 9 | 10 | 9 | 8 | 6
1475636 | 88535 | B | nbc2015_divb | 002481 | B | 9.9.6.1.(4) | Obstructions by Doors | Doors serving a single dwelling unit or a house with a secondary suite need not comply with Sentences 9.9.6.1.(2)and 9.9.6.1.(3). | doorsservingasingledwellingunitorahousewithasecondarysuiteneednotcomplywithsentences9.9.6.1.(2)and9.9.6.1.(3). | 20 | 9 | 9 | 6 | 1 | 4
1475652 | 87985 | B | nbc2015_divb | 001931 | B | 5.6.2.2.(2) | Accumulation and Disposal | Where precipitation can accumulate on sloped or horizontal assemblies, provision shall be made for drainage conforming with the relevant provincial or territorial regulations or municipal bylaws or, in the absence of such regulations or bylaws, with Article 2.4.10.4. of Division B of the NPC. | whereprecipitationcanaccumulateonslopedorhorizontalassemblies,provisionshallbemadefordrainageconformingwiththerelevantprovincialorterritorialregulationsormunicipalbylawsor,intheabsenceofsuchregulationsorbylaws,witharticle2.4.10.4.ofdivisionbofthenpc. | 44 | 5 | 6 | 2 | 2 | 2
1475653 | 86359 | B | nbc2015_divb | 000305 | B | 3.2.1.1.(6) | Exceptions in Determining Building Height | Platforms intended solely for periodic inspection and elevated maintenance catwalks need not be considered as floor assemblies or mezzanines for the purpose of calculating building height, provided they are not used for storage, and they are constructed with noncombustible materials, unless the building is permitted to be of combustible construction. | platformsintendedsolelyforperiodicinspectionandelevatedmaintenancecatwalksneednotbeconsideredasfloorassembliesormezzaninesforthepurposeofcalculatingbuildingheight,providedtheyarenotusedforstorage,andtheyareconstructedwithnoncombustiblematerials,unlessthebuildingispermittedtobeofcombustibleconstruction. | 50 | 3 | 2 | 1 | 1 | 6
1475656 | 88730 | B | nbc2015_divb | 002676 | B | 9.10.9.18.(1) | Exhaust Ducts Serving More Than One Fire Compartment | Where a vertical service space contains an exhaust duct that serves more than one fire compartment, the duct shall have a fan located at or near the exhaust outlet to ensure that the duct is under negative pressure. | whereaverticalservicespacecontainsanexhaustductthatservesmorethanonefirecompartment,theductshallhaveafanlocatedatorneartheexhaustoutlettoensurethattheductisundernegativepressure. | 38 | 9 | 10 | 9 | 18 | 1
1475754 | 89541 | B | nbc2015_divb | 003487 | B | 9.23.12.2.(1) | Openings in Loadbearing Walls | Openings in loadbearing walls greater than the required stud spacing shall be framed with lintels designed to carry the superimposed loads to adjacent studs. (See Note A-9.23.10.6.(3).) (See Note A-9.23.10.6.(3).) | openingsinloadbearingwallsgreaterthantherequiredstudspacingshallbeframedwithlintelsdesignedtocarrythesuperimposedloadstoadjacentstuds.(seenotea-9.23.10.6.(3).)(seenotea-9.23.10.6.(3).) | 30 | 9 | 23 | 12 | 2 | 1
1475755 | 89608 | B | nbc2015_divb | 003554 | B | 9.23.15.2.(4) | Material Standards | Subflooring described in Sentence 9.23.15.2.(2) shall have its upper surface and all edges treated to restrict water absorption, where the subfloor is used in bathrooms, kitchens, laundry rooms or other areas subject to periodic wetting. (See Note A-9.23.15.2.(4).) | subflooringdescribedinsentence9.23.15.2.(2)shallhaveitsuppersurfaceandalledgestreatedtorestrictwaterabsorption,wherethesubfloorisusedinbathrooms,kitchens,laundryroomsorotherareassubjecttoperiodicwetting.(seenotea-9.23.15.2.(4).) | 38 | 9 | 23 | 15 | 2 | 4
1475767 | 90048 | B | nbc2015_divb | 003994 | B | 9.29.5.9.(3) | Spacing of Screws | Except as required by Sentence 9.29.5.9.(4), for single-layer application on walls, screws shall be spaced not more than 300 mm o.c. on vertical wall supports where the supports are more than 400 mm o.c., or not more than 400 mm o.c. on vertical wall supports where the supports are not more than 400 mm o.c. | exceptasrequiredbysentence9.29.5.9.(4),forsingle-layerapplicationonwalls,screwsshallbespacednotmorethan300mmo.c.onverticalwallsupportswherethesupportsaremorethan400mmo.c.,ornotmorethan400mmo.c.onverticalwallsupportswherethesupportsarenotmorethan400mmo.c. | 55 | 9 | 29 | 5 | 9 | 3
1475780 |  | B | nbc2015_divb |  | B | 2.2.1.14.(1) |  |  |  |  | 2 | 2 | 1 | 14 | 1
1475800 | 87238 | B | nbc2015_divb | 001184 | B | 3.4.6.10.(5) | Horizontal Exits | If 2 doors are provided in a horizontal exit that comprises a part of the required number of exits from the floor areas on both sides of the exit the doors shall be mounted adjacent to each other with the door on the right side in the direction of travel through the horizontal exit swinging in the direction of travel through the horizontal exit, and signs shall be provided on each side of the horizontal exit to indicate the door that swings in the direction of travel from that side. (See Note A-3.4.6.10.(5).) | if2doorsareprovidedinahorizontalexitthatcomprisesapartoftherequirednumberofexitsfromthefloorareasonbothsidesoftheexitthedoorsshallbemountedadjacenttoeachotherwiththedoorontherightsideinthedirectionoftravelthroughthehorizontalexitswinginginthedirectionoftravelthroughthehorizontalexit,andsignsshallbeprovidedoneachsideofthehorizontalexittoindicatethedoorthatswingsinthedirectionoftravelfromthatside.(seenotea-3.4.6.10.(5).) | 93 | 3 | 4 | 6 | 10 | 5
1475814 | 88097 | B | nbc2015_divb | 002043 | B | 6.3.2.9.(2) | Supply, Return, Intake and Exhaust Air Openings | Outdoor air intakes shall be located so that the quality of the air entering the building complies with Sentences 6.2.1.2.(2)and 6.2.1.2.(3), and they are separated a minimum distance from sources of contaminants in accordance with Table 6.3.2.9. | outdoorairintakesshallbelocatedsothatthequalityoftheairenteringthebuildingcomplieswithsentences6.2.1.2.(2)and6.2.1.2.(3),andtheyareseparatedaminimumdistancefromsourcesofcontaminantsinaccordancewithtable6.3.2.9. | 37 | 6 | 3 | 2 | 9 | 2
1475816 | 87419 | B | nbc2015_divb | 001365 | B | 3.7.2.4.(3) | Mobile Home Facilities | If a service building is required by Sentence 3.7.2.4.(1), it shall contain lavatories as required by Sentence 3.7.2.3.(1) and at least one laundry tray or similar facility, and one bathtub or shower for each sex. | ifaservicebuildingisrequiredbysentence3.7.2.4.(1),itshallcontainlavatoriesasrequiredbysentence3.7.2.3.(1)andatleastonelaundrytrayorsimilarfacility,andonebathtuborshowerforeachsex. | 35 | 3 | 7 | 2 | 4 | 3
1475835 | 88812 | B | nbc2015_divb | 002758 | B | 9.10.14.5.(9) | Construction of Exposing Building Face and Walls above Exposing | Except as provided in Sentence 9.10.14.5.(11), where the exposing building face has a limiting distance of not more than 0.45 m, projecting roof soffits shall not be constructed above the exposing building face. (See Note A-3.2.3.6.(2).) | exceptasprovidedinsentence9.10.14.5.(11),wheretheexposingbuildingfacehasalimitingdistanceofnotmorethan0.45m,projectingroofsoffitsshallnotbeconstructedabovetheexposingbuildingface.(seenotea-3.2.3.6.(2).) | 36 | 9 | 10 | 14 | 5 | 9
1475849 | 86490 | B | nbc2015_divb | 000436 | B | 3.2.2.55.(2) | Group D, Any Height, Any Area, Sprinklered | Except as permitted by Article 3.2.2.16., the building referred to in Sentence 3.2.2.55.(1) shall be of noncombustible construction, and except as permitted by Sentences 3.2.2.7.(1)and 3.2.2.18.(2), the building shall be sprinklered throughout, floor assemblies shall be fire separations with a fire-resistance rating not less than 2 h, mezzanines shall have a fire-resistance rating not less than 1 h, and loadbearing walls, columns and arches shall have a fire-resistance rating not less than that required for the supported assembly. | exceptaspermittedbyarticle3.2.2.16.,thebuildingreferredtoinsentence3.2.2.55.(1)shallbeofnoncombustibleconstruction,andexceptaspermittedbysentences3.2.2.7.(1)and3.2.2.18.(2),thebuildingshallbesprinkleredthroughout,floorassembliesshallbefireseparationswithafire-resistanceratingnotlessthan2h,mezzaninesshallhaveafire-resistanceratingnotlessthan1h,andloadbearingwalls,columnsandarchesshallhaveafire-resistanceratingnotlessthanthatrequiredforthesupportedassembly. | 78 | 3 | 2 | 2 | 55 | 2
1475851 | 88819 | B | nbc2015_divb | 002765 | B | 9.10.15.2.(1) | Area and Location of Exposing Building Face | The area of an exposing building face shall be taken as the exterior wall area facing in one direction on any side of a building, and calculated as the total area measured from the finished ground level to the uppermost ceiling, the area for each fire compartment, where a building is divided into fire compartments by fire separations with fire-resistance ratings not less than 45 min, or except as provided in Sentence 9.10.15.2.(2), where Table 9.10.15.4. is used to determine the maximum aggregate area of glazed openings, the area of any number of individual vertical portions of the wall measured from the finished ground level to the uppermost ceiling. (See Note A-9.10.15.4.(2).) | theareaofanexposingbuildingfaceshallbetakenastheexteriorwallareafacinginonedirectiononanysideofabuilding,andcalculatedasthetotalareameasuredfromthefinishedgroundleveltotheuppermostceiling,theareaforeachfirecompartment,whereabuildingisdividedintofirecompartmentsbyfireseparationswithfire-resistanceratingsnotlessthan45min,orexceptasprovidedinsentence9.10.15.2.(2),wheretable9.10.15.4.isusedtodeterminethemaximumaggregateareaofglazedopenings,theareaofanynumberofindividualverticalportionsofthewallmeasuredfromthefinishedgroundleveltotheuppermostceiling.(seenotea-9.10.15.4.(2).) | 112 | 9 | 10 | 15 | 2 | 1
1475855 | 86710 | B | nbc2015_divb | 000656 | B | 3.2.4.20.(6) | Smoke Alarms | A smoke alarm shall be installed on or near the ceiling. | asmokealarmshallbeinstalledonorneartheceiling. | 11 | 3 | 2 | 4 | 20 | 6
1475868 | 88255 | B | nbc2015_divb | 002201 | B | 9.3.2.2.(1) | Lumber Grades | Except for joists, rafters, trusses and beams, visually graded lumber shall conform to the grades in Table 9.3.2.1. (See Article 9.23.4.2. for joists, rafters and beams and Article 9.23.14.11. for trusses.) | exceptforjoists,rafters,trussesandbeams,visuallygradedlumbershallconformtothegradesintable9.3.2.1.(seearticle9.23.4.2.forjoists,raftersandbeamsandarticle9.23.14.11.fortrusses.) | 31 | 9 | 3 | 2 | 2 | 1
1475875 | 87695 | B | nbc2015_divb | 001641 | B | 4.1.7.8.(2) | Dynamic Procedure | For buildings in open terrain, as defined in Clause 4.1.7.3.(5)(a), the value of Ce for the design of the main structural system shall be calculated as follows: Ce=h10 0.28,but1.0?C e?2.5 (See Note A-4.1.7.8.(2) and (3).) | forbuildingsinopenterrain,asdefinedinclause4.1.7.3.(5)(a),thevalueofceforthedesignofthemainstructuralsystemshallbecalculatedasfollows:ce=h100.28,but1.0?ce?2.5(seenotea-4.1.7.8.(2)and(3).) | 35 | 4 | 1 | 7 | 8 | 2
1475876 | 87103 | B | nbc2015_divb | 001049 | B | 3.3.6.6.(1) | Ammonium Nitrate Storage | Where Article 3.2.9.1. of Division B of the NFC applies due to the quantity and nature of the stored product, and as stipulated in Sentences 3.3.6.6.(2)to 3.3.6.6.(6), buildings used for the storage of ammonium nitrate shall be classified as medium-hazard industrial occupancies (Group F, Division 2). | wherearticle3.2.9.1.ofdivisionbofthenfcappliesduetothequantityandnatureofthestoredproduct,andasstipulatedinsentences3.3.6.6.(2)to3.3.6.6.(6),buildingsusedforthestorageofammoniumnitrateshallbeclassifiedasmedium-hazardindustrialoccupancies(groupf,division2). | 46 | 3 | 3 | 6 | 6 | 1
1475891 | 87839 | B | nbc2015_divb | 001785 | B | 4.1.8.20.(9) | Seismic Isolation Design Provisions | All isolator units shall be designed for the forces described in Sentence 4.1.8.20.(3), and able to accommodate the TDD determined at the specific location of each isolator unit. | allisolatorunitsshallbedesignedfortheforcesdescribedinsentence4.1.8.20.(3),andabletoaccommodatethetdddeterminedatthespecificlocationofeachisolatorunit. | 28 | 4 | 1 | 8 | 20 | 9
1475894 | 87640 | B | nbc2015_divb | 001586 | B | 4.1.6.10.(1) | Arch Roofs, Curved Roofs and Domes | For all arch roofs, curved roofs and domes, the full and partial load cases defined in Article 4.1.6.3. shall be considered. | forallarchroofs,curvedroofsanddomes,thefullandpartialloadcasesdefinedinarticle4.1.6.3.shallbeconsidered. | 21 | 4 | 1 | 6 | 10 | 1
1475914 | 90571 | B | nbc2015_divb | 004517 | B | 9.36.5.4.(9) | Calculation Methods | The proposed and reference houses shall both be modeled using the same approach and assumptions, except where building components or energy efficiency features are permitted by this Subsection to be different. | theproposedandreferencehousesshallbothbemodeledusingthesameapproachandassumptions,exceptwherebuildingcomponentsorenergyefficiencyfeaturesarepermittedbythissubsectiontobedifferent. | 31 | 9 | 36 | 5 | 4 | 9
1475915 | 90456 | B | nbc2015_divb | 004402 | B | 9.36.2.7.(6) | Thermal Characteristics of Fenestration, Doors and Skylights | Storm windows and doors need not comply with Sentence 9.36.2.7.(1). | stormwindowsanddoorsneednotcomplywithsentence9.36.2.7.(1). | 10 | 9 | 36 | 2 | 7 | 6
1475944 | 88663 | B | nbc2015_divb | 002609 | B | 9.10.8.6.(1) | Mezzanines | Mezzanines required to be counted as storeys in Articles 9.10.4.1.and 9.10.4.2. shall be constructed in conformance with the requirements for "Floors Except Floors over Crawl Spaces" in Table 9.10.8.1. | mezzaninesrequiredtobecountedasstoreysinarticles9.10.4.1.and9.10.4.2.shallbeconstructedinconformancewiththerequirementsfor"floorsexceptfloorsovercrawlspaces"intable9.10.8.1. | 29 | 9 | 10 | 8 | 6 | 1
1475959 | 90378 | B | nbc2015_divb | 004324 | B | 9.34.2.2.(1) | Outlets in Dwelling Units | Except as provided in Sentence 9.34.2.2.(2), a lighting outlet with fixture controlled by a wall switch shall be provided in kitchens, bedrooms, living rooms, utility rooms, laundry rooms, dining rooms, bathrooms, water-closet rooms, vestibules and hallways in dwelling units. | exceptasprovidedinsentence9.34.2.2.(2),alightingoutletwithfixturecontrolledbyawallswitchshallbeprovidedinkitchens,bedrooms,livingrooms,utilityrooms,laundryrooms,diningrooms,bathrooms,water-closetrooms,vestibulesandhallwaysindwellingunits. | 39 | 9 | 34 | 2 | 2 | 1
1475989 |  | B | nbc2015_divb |  | B | 3.2.5.7.(4) |  |  |  |  | 3 | 2 | 5 | 7 | 4
1475991 |  | B | nbc2015_divb |  | B | 7.2.7.3.(9) |  |  |  |  | 7 | 2 | 7 | 3 | 9
1476005 |  | B | nbc2015_divb |  | B | 10.2.3.1.(1) |  |  |  |  | 10 | 2 | 3 | 1 | 1
1476029 |  | B | nbc2015_divb |  | B | 3.10.3.1.(1) |  |  |  |  | 3 | 10 | 3 | 1 | 1
1476041 |  | B | nbc2015_divb |  | B | 3.2.9.3.(2) |  |  |  |  | 3 | 2 | 9 | 3 | 2
1476042 |  | B | nbc2015_divb |  | B | 3.2.8.4.(5) |  |  |  |  | 3 | 2 | 8 | 4 | 5
1476048 |  | B | nbc2015_divb |  | B | 3.10.7.8.(1) |  |  |  |  | 3 | 10 | 7 | 8 | 1
1476053 |  | B | nbc2015_divb |  | B | 10.1.1.18.(1) |  |  |  |  | 10 | 1 | 1 | 18 | 1
1476058 |  | B | nbc2015_divb |  | B | 7.2.6.13.(2) |  |  |  |  | 7 | 2 | 6 | 13 | 2
1476073 |  | B | nbc2015_divb |  | B | 3.11.8.1.(15) |  |  |  |  | 3 | 11 | 8 | 1 | 15
1476078 |  | B | nbc2015_divb |  | B | 7.6.3.2.(2) |  |  |  |  | 7 | 6 | 3 | 2 | 2
1476089 |  | B | nbc2015_divb |  | B | 3.13.8.3.(2) |  |  |  |  | 3 | 13 | 8 | 3 | 2
1476096 |  | B | nbc2015_divb |  | B | 3.13.4.1.(6) |  |  |  |  | 3 | 13 | 4 | 1 | 6
1476128 |  | B | nbc2015_divb |  | B | 7.6.5.2.(3) |  |  |  |  | 7 | 6 | 5 | 2 | 3
1476162 |  | B | nbc2015_divb |  | B | 9.10.2.2.(5) |  |  |  |  | 9 | 10 | 2 | 2 | 5
1476276 | 86570 | B | nbc2015_divb | 000516 | B | 3.2.3.2.(3) | Area of Exposing Building Face | In a building that is sprinklered throughout and contains an interconnected floor space, the area of the exposing building face for the interconnected floor space is permitted to be determined by considering each storey as a separate fire compartment notwithstanding openings through the floor assemblies. | inabuildingthatissprinkleredthroughoutandcontainsaninterconnectedfloorspace,theareaoftheexposingbuildingfacefortheinterconnectedfloorspaceispermittedtobedeterminedbyconsideringeachstoreyasaseparatefirecompartmentnotwithstandingopeningsthroughthefloorassemblies. | 45 | 3 | 2 | 3 | 2 | 3
1476278 | 86744 | B | nbc2015_divb | 000690 | B | 3.2.5.7.(1) | Water Supply | Every building shall be provided with an adequate water supply for firefighting. (See Note A-3.2.5.7.(1).) | everybuildingshallbeprovidedwithanadequatewatersupplyforfirefighting.(seenotea-3.2.5.7.(1).) | 15 | 3 | 2 | 5 | 7 | 1
1476303 | 87625 | B | nbc2015_divb | 001571 | B | 4.1.6.4.(4) | Specified Rain Load | Where scuppers are provided and where the position, shape and deflection of the loaded surface make an accumulation of rainwater possible, the loads due to rain shall be the lesser of either the one-day rainfall determined in conformance with Subsection 1.1.3. or a depth of rainwater equal to 30 mm above the level of the scuppers, applied over the horizontal projection of the surface and tributary areas. | wherescuppersareprovidedandwheretheposition,shapeanddeflectionoftheloadedsurfacemakeanaccumulationofrainwaterpossible,theloadsduetorainshallbethelesserofeithertheone-dayrainfalldeterminedinconformancewithsubsection1.1.3.oradepthofrainwaterequalto30mmabovethelevelofthescuppers,appliedoverthehorizontalprojectionofthesurfaceandtributaryareas. | 67 | 4 | 1 | 6 | 4 | 4
1476424 | 89606 | B | nbc2015_divb | 003552 | B | 9.23.15.2.(2) | Material Standards | Particleboard subflooring may be used only where a building is constructed in a factory so that the subfloor will not be exposed to the weather. | particleboardsubflooringmaybeusedonlywhereabuildingisconstructedinafactorysothatthesubfloorwillnotbeexposedtotheweather. | 25 | 9 | 23 | 15 | 2 | 2
1476453 | 90070 | B | nbc2015_divb | 004016 | B | 9.29.8.3.(2) | Nails | Nails shall be spaced not more than 100 mm o.c. along edge supports and 200 mm o.c. along intermediate supports. | nailsshallbespacednotmorethan100mmo.c.alongedgesupportsand200mmo.c.alongintermediatesupports. | 20 | 9 | 29 | 8 | 3 | 2
1476465 |  | B | nbc2015_divb |  | B | 2.2.3.4.(2) |  |  |  |  | 2 | 2 | 3 | 4 | 2
1476493 | 87315 | B | nbc2015_divb | 001261 | B | 3.6.2.1.(6) | Fire Separations around Service Rooms | Electrical equipment that is required to be located in a service room according to CSA C22.1-12 Canadian Electrical Code, Part I shall be installed in a service room separated from the remainder of the building by a fire separation having a fire-resistance rating not less than 1 h. | electricalequipmentthatisrequiredtobelocatedinaserviceroomaccordingtocsac22.1-12canadianelectricalcode,partishallbeinstalledinaserviceroomseparatedfromtheremainderofthebuildingbyafireseparationhavingafire-resistanceratingnotlessthan1h. | 48 | 3 | 6 | 2 | 1 | 6
1476505 | 87441 | B | nbc2015_divb | 001387 | B | 3.8.2.5.(2) | Access to Parking Areas and Exterior Passenger-Loading Zones | Where a passenger elevator serves one or more indoor parking levels, a barrier-free path of travel shall be provided between at least one parking level and all other parts of the building required to be provided with barrier-free access in accordance with Subsection 3.8.3. | whereapassengerelevatorservesoneormoreindoorparkinglevels,abarrier-freepathoftravelshallbeprovidedbetweenatleastoneparkinglevelandallotherpartsofthebuildingrequiredtobeprovidedwithbarrier-freeaccessinaccordancewithsubsection3.8.3. | 44 | 3 | 8 | 2 | 5 | 2
1476526 | 86155 | B | nbc2015_divb | 000101 | B | 3.1.5.15.(2) | Foamed Plastic Insulation | Except as provided in Sentences 3.1.5.15.(3)and 3.1.5.15.(4), foamed plastic insulation with a flame-spread rating not more than 500 on any exposed surface, or any surface that would be exposed by cutting through the material in any direction, is permitted in a building required to be of noncombustible construction, provided the insulation is protected from adjacent space in the building, other than adjacent concealed spaces within wall assemblies, by a thermal barrier consisting of not less than 12.7 mm thick gypsum board mechanically fastened to a supporting assembly independent of the insulation, lath and plaster, mechanically fastened to a supporting assembly independent of the insulation, masonry, concrete, or any thermal barrier that meets the requirements of classification B when tested in conformance with ULC CAN/ULC-S124-06 Test for the Evaluation of Protective Coverings for Foamed Plastic | exceptasprovidedinsentences3.1.5.15.(3)and3.1.5.15.(4),foamedplasticinsulationwithaflame-spreadratingnotmorethan500onanyexposedsurface,oranysurfacethatwouldbeexposedbycuttingthroughthematerialinanydirection,ispermittedinabuildingrequiredtobeofnoncombustibleconstruction,providedtheinsulationisprotectedfromadjacentspaceinthebuilding,otherthanadjacentconcealedspaceswithinwallassemblies,byathermalbarrierconsistingofnotlessthan12.7mmthickgypsumboardmechanicallyfastenedtoasupportingassemblyindependentoftheinsulation,lathandplaster,mechanicallyfastenedtoasupportingassemblyindependentoftheinsulation,masonry,concrete,oranythermalbarrierthatmeetstherequirementsofclassificationbwhentestedinconformancewithulccan/ulc-s124-06testfortheevaluationofprotectivecoveringsforfoamedplastic | 134 | 3 | 1 | 5 | 15 | 2
1476578 | 88644 | B | nbc2015_divb | 002590 | B | 9.10.4.1.(3) | Mezzanines not Considered as Storeys | The space above a mezzanine conforming to Sentence 9.10.4.1.(2) is permitted to include an enclosed space whose area does not exceed 10% of the open area of the room in which the mezzanine is located, provided the enclosed space does not obstruct visual communication between the open space above the mezzanine and the room in which it is located. | thespaceaboveamezzanineconformingtosentence9.10.4.1.(2)ispermittedtoincludeanenclosedspacewhoseareadoesnotexceed10%oftheopenareaoftheroominwhichthemezzanineislocated,providedtheenclosedspacedoesnotobstructvisualcommunicationbetweentheopenspaceabovethemezzanineandtheroominwhichitislocated. | 59 | 9 | 10 | 4 | 1 | 3
1476583 | 86203 | B | nbc2015_divb | 000149 | B | 3.1.8.3.(1) | Continuity of Fire Separations | Except as permitted by Sentence 3.6.4.2.(2), a horizontal service space or other concealed space located above a required vertical fire separation, including the walls of a vertical shaft, shall be divided at the fire separation by an equivalent fire separation within the service space. | exceptaspermittedbysentence3.6.4.2.(2),ahorizontalservicespaceorotherconcealedspacelocatedabovearequiredverticalfireseparation,includingthewallsofaverticalshaft,shallbedividedatthefireseparationbyanequivalentfireseparationwithintheservicespace. | 44 | 3 | 1 | 8 | 3 | 1
1476588 | 89017 | B | nbc2015_divb | 002963 | B | 9.14.3.3.(2) | Installation | Drain tile or pipe with butt joints shall be laid with 6 mm to 10 mm open joints. | draintileorpipewithbuttjointsshallbelaidwith6mmto10mmopenjoints. | 18 | 9 | 14 | 3 | 3 | 2
1476604 | 87886 | B | nbc2015_divb | 001832 | B | 4.2.4.9.(1) | Groundwater Level Change | Where proposed construction will result in a temporary or permanent change in the groundwater level, the effects of this change on adjacent buildings shall be fully investigated and provided for in the design. | whereproposedconstructionwillresultinatemporaryorpermanentchangeinthegroundwaterlevel,theeffectsofthischangeonadjacentbuildingsshallbefullyinvestigatedandprovidedforinthedesign. | 33 | 4 | 2 | 4 | 9 | 1
1476638 | 88011 | B | nbc2015_divb | 001957 | B | 5.8.1.4.(5) | Detailed Method for Calculating ASTC | The flanking sound reduction index for each flanking path at each edge of the separating assembly shall be determined using Clause 5.8.1.4.(5)(a), 5.8.1.4.(5)(b)or 5.8.1.4.(5)(c), depending on the type of construction: for a lightweight separating wall or floor assembly with wood or steel framing and connected lightweight flanking assemblies with wood or steel framing, the index shall be taken as equal to the normalized flanking level difference re-normalized for the ASTC field situation in accordance with Annex F of ISO 15712-1:2005 Building Acoustics - Estimation of Acoustic Performance of Buildings From the Performance of Elements - Part 1: Airborne Sound Insulation Between Rooms; for a heavyweight separating wall or floor assembly of concrete or masonry and connected flanking assemblies of concrete or masonry, the index shall be determined in accordance with the detailed method for structure-borne transmission presented in ISO 15712-1:2005 Building Acoustics - Estimation of Acoustic Performance of Buildings From the Performance of Elements - Part 1: Airborne Sound Insulation Between Rooms; for a mixture of lightweight framed assemblies and heavyweight concrete or masonry assemblies, the index shall be determined in accordance with Clause 5.8.1.4.(5)(a)or 5.8.1.4.(5)(b). | theflankingsoundreductionindexforeachflankingpathateachedgeoftheseparatingassemblyshallbedeterminedusingclause5.8.1.4.(5)(a),5.8.1.4.(5)(b)or5.8.1.4.(5)(c),dependingonthetypeofconstruction:foralightweightseparatingwallorfloorassemblywithwoodorsteelframingandconnectedlightweightflankingassemblieswithwoodorsteelframing,theindexshallbetakenasequaltothenormalizedflankingleveldifferencere-normalizedfortheastcfieldsituationinaccordancewithannexfofiso15712-1:2005buildingacoustics-estimationofacousticperformanceofbuildingsfromtheperformanceofelements-part1:airbornesoundinsulationbetweenrooms;foraheavyweightseparatingwallorfloorassemblyofconcreteormasonryandconnectedflankingassembliesofconcreteormasonry,theindexshallbedeterminedinaccordancewiththedetailedmethodforstructure-bornetransmissionpresentediniso15712-1:2005buildingacoustics-estimationofacousticperformanceofbuildingsfromtheperformanceofelements-part1:airbornesoundinsulationbetweenrooms;foramixtureoflightweightframedassembliesandheavyweightconcreteormasonryassemblies,theindexshallbedeterminedinaccordancewithclause5.8.1.4.(5)(a)or5.8.1.4.(5)(b). | 186 | 5 | 8 | 1 | 4 | 5
1476640 |  | B | nbc2015_divb |  | B | 9.10.14.4.(12) |  |  |  |  | 9 | 10 | 14 | 4 | 12
1476644 | 90257 | B | nbc2015_divb | 004203 | B | 9.32.3.13.(2) | Outdoor Intake and Exhaust Openings | The distance from the bottom of an air intake opening to finished ground or to any nearer and lower permanent horizontal surface shall be not less than 450 mm or the depth of expected snow accumulation, whichever is greater. | thedistancefromthebottomofanairintakeopeningtofinishedgroundortoanynearerandlowerpermanenthorizontalsurfaceshallbenotlessthan450mmorthedepthofexpectedsnowaccumulation,whicheverisgreater. | 39 | 9 | 32 | 3 | 13 | 2
1476645 | 90266 | B | nbc2015_divb | 004212 | B | 9.32.3.13.(11) | Outdoor Intake and Exhaust Openings | Where screens or grilles are installed in air intake and exhaust openings, the net free area of the air intake or exhaust opening shall be equal to or greater than the required cross-sectional area of the duct served or such openings shall comply with Table 9.32.3.13. | wherescreensorgrillesareinstalledinairintakeandexhaustopenings,thenetfreeareaoftheairintakeorexhaustopeningshallbeequaltoorgreaterthantherequiredcross-sectionalareaoftheductservedorsuchopeningsshallcomplywithtable9.32.3.13. | 46 | 9 | 32 | 3 | 13 | 11
1476650 |  | B | nbc2015_divb |  | B | 11.2.2.1.(4) |  |  |  |  | 11 | 2 | 2 | 1 | 4
1476693 |  | B | nbc2015_divb |  | B | 10.4.1.5.(3) |  |  |  |  | 10 | 4 | 1 | 5 | 3
1476694 |  | B | nbc2015_divb |  | C | 2.2.1.2.(3) |  |  |  |  | 2 | 2 | 1 | 2 | 3
1476737 |  | B | nbc2015_divb |  | B | 3.3.1.12.(10) |  |  |  |  | 3 | 3 | 1 | 12 | 10
1476748 |  | B | nbc2015_divb |  | B | 7.2.6.6.(1) |  |  |  |  | 7 | 2 | 6 | 6 | 1
1476762 |  | B | nbc2015_divb |  | B | 1.1.2.2.(1) |  |  |  |  | 1 | 1 | 2 | 2 | 1
1476789 |  | B | nbc2015_divb |  | B | 3.13.5.8.(2) |  |  |  |  | 3 | 13 | 5 | 8 | 2
1476790 |  | B | nbc2015_divb |  | B | 9.8.1.2.(2) |  |  |  |  | 9 | 8 | 1 | 2 | 2
1476799 |  | B | nbc2015_divb |  | B | 7.3.5.1.(1) |  |  |  |  | 7 | 3 | 5 | 1 | 1
1476806 |  | B | nbc2015_divb |  | B | 7.6.1.11.(2) |  |  |  |  | 7 | 6 | 1 | 11 | 2
1476819 |  | B | nbc2015_divb |  | B | 3.17.2.2.(2) |  |  |  |  | 3 | 17 | 2 | 2 | 2
1476826 |  | B | nbc2015_divb |  | B | 9.1.1.4.(1) |  |  |  |  | 9 | 1 | 1 | 4 | 1
1476834 |  | B | nbc2015_divb |  | B | 7.3.7.3.(1) |  |  |  |  | 7 | 3 | 7 | 3 | 1
1476846 |  | B | nbc2015_divb |  | B | 11.4.3.4.(6) |  |  |  |  | 11 | 4 | 3 | 4 | 6
1476928 |  | B | nbc2015_divb |  | B | 6.3.1.3.(3) |  |  |  |  | 6 | 3 | 1 | 3 | 3
1476947 |  | B | nbc2015_divb |  | B | 3.1.9.1.(7) |  |  |  |  | 3 | 1 | 9 | 1 | 7
1476978 | 86581 | B | nbc2015_divb | 000527 | B | 3.2.3.7.(1) | Construction of Exposing Building Face | Except as provided in Sentences 3.2.3.7.(3)and 3.2.3.7.(4), and Articles 3.2.3.10.and 3.2.3.11., the fire-resistance rating, construction and cladding for exposing building faces of buildings or fire compartments of Group A, B, C, D or Group F, Division 3 occupancy classification shall comply with Table 3.2.3.7. | exceptasprovidedinsentences3.2.3.7.(3)and3.2.3.7.(4),andarticles3.2.3.10.and3.2.3.11.,thefire-resistancerating,constructionandcladdingforexposingbuildingfacesofbuildingsorfirecompartmentsofgroupa,b,c,dorgroupf,division3occupancyclassificationshallcomplywithtable3.2.3.7. | 44 | 3 | 2 | 3 | 7 | 1
1476987 | 88568 | B | nbc2015_divb | 002514 | B | 9.9.7.6.(1) | Travel Distance within Rooms and Suites | Except for dwelling units, the travel distance from any point within the room or suite to the nearest egress door shall not exceed the maximum travel distance in Article 9.9.8.2. | exceptfordwellingunits,thetraveldistancefromanypointwithintheroomorsuitetothenearestegressdoorshallnotexceedthemaximumtraveldistanceinarticle9.9.8.2. | 30 | 9 | 9 | 7 | 6 | 1
1476995 | 86775 | B | nbc2015_divb | 000721 | B | 3.2.5.13.(4) | Combustible Sprinkler Piping | Except as permitted by Sentence 3.2.5.13.(5), combustible sprinkler piping may be located above a ceiling provided that the distance between the edge of any ceiling opening that is not protected in conformance with Sentence 3.2.5.13.(3) and the nearest sprinkler is not more than 300 mm. | exceptaspermittedbysentence3.2.5.13.(5),combustiblesprinklerpipingmaybelocatedaboveaceilingprovidedthatthedistancebetweentheedgeofanyceilingopeningthatisnotprotectedinconformancewithsentence3.2.5.13.(3)andthenearestsprinklerisnotmorethan300mm. | 45 | 3 | 2 | 5 | 13 | 4
1477011 | 88759 | B | nbc2015_divb | 002705 | B | 9.10.12.4.(3) | Protection of Soffits | Protection required by Sentence 9.10.12.4.(2) shall be provided by noncombustible material having a minimum thickness of 0.38 mm and a melting point not below 650°C, not less than 12.7 mm thick gypsum soffit board or gypsum board installed according to CSA A82.31-M1980 Gypsum Board Application not less than 11 mm thick plywood, not less than 12.5 mm thick OSB or waferboard, or not less than 11 mm thick lumber. (See Note A-9.10.12.4.(3).) | protectionrequiredbysentence9.10.12.4.(2)shallbeprovidedbynoncombustiblematerialhavingaminimumthicknessof0.38mmandameltingpointnotbelow650°c,notlessthan12.7mmthickgypsumsoffitboardorgypsumboardinstalledaccordingtocsaa82.31-m1980gypsumboardapplicationnotlessthan11mmthickplywood,notlessthan12.5mmthickosborwaferboard,ornotlessthan11mmthicklumber.(seenotea-9.10.12.4.(3).) | 72 | 9 | 10 | 12 | 4 | 3
1477142 | 89716 | B | nbc2015_divb | 003662 | B | 9.25.4.2.(2) | Vapour Barrier Materials | Where the intended use of the interior space will result in high moisture generation, the assembly shall be designed according to Part 5. (See Note A-9.25.4.2.(2).) | wheretheintendeduseoftheinteriorspacewillresultinhighmoisturegeneration,theassemblyshallbedesignedaccordingtopart5.(seenotea-9.25.4.2.(2).) | 26 | 9 | 25 | 4 | 2 | 2
1477145 | 90032 | B | nbc2015_divb | 003978 | B | 9.29.5.1.(2) | Application | Gypsum board applications not described in this Subsection shall conform to CSA A82.31-M1980 Gypsum Board Application | gypsumboardapplicationsnotdescribedinthissubsectionshallconformtocsaa82.31-m1980gypsumboardapplication | 16 | 9 | 29 | 5 | 1 | 2
1477153 | 90004 | B | nbc2015_divb | 003950 | B | 9.28.4.5.(3) | Application of Stucco Lath | End joints of stucco lath shall be staggered and shall occur over framing members. | endjointsofstuccolathshallbestaggeredandshalloccuroverframingmembers. | 14 | 9 | 28 | 4 | 5 | 3
1477160 | 90105 | B | nbc2015_divb | 004051 | B | 9.30.3.1.(1) | Thickness | The thickness of wood strip flooring shall conform to Table 9.30.3.1. | thethicknessofwoodstripflooringshallconformtotable9.30.3.1. | 11 | 9 | 30 | 3 | 1 | 1
1477163 | 89394 | B | nbc2015_divb | 003340 | B | 9.22.1.1.(1) | Application | Except when otherwise specifically stated herein, this Section applies to masonry fireplaces constructed on-site. | exceptwhenotherwisespecificallystatedherein,thissectionappliestomasonryfireplacesconstructedon-site. | 14 | 9 | 22 | 1 | 1 | 1
1477166 |  | B | nbc2015_divb |  | B | 2.2.2.8.(1) |  |  |  |  | 2 | 2 | 2 | 8 | 1
1477185 |  | B | nbc2015_divb |  | B | 3.1.8.9.(3) |  |  |  |  | 3 | 1 | 8 | 9 | 3
1477210 | 86427 | B | nbc2015_divb | 000373 | B | 3.2.2.30.(2) | Group A, Division 3, up to 2 Storeys | Except as permitted by Clauses 3.2.2.30.(2)(c)and 3.2.2.30.(2)(d), the building referred to in Sentence 3.2.2.30.(1) shall be of noncombustible construction, and floor assemblies shall be fire separations with a fire-resistance rating not less than 1 h, mezzanines shall have a fire-resistance rating not less than 1 h, roof assemblies shall have a fire-resistance rating not less than 45 min, or be of heavy timber construction, and loadbearing walls, columns and arches shall have a fire-resistance rating not less than that required for the supported assembly, except that arches and structural members within the storey immediately below a roof assembly are permitted to be of heavy timber construction. | exceptaspermittedbyclauses3.2.2.30.(2)(c)and3.2.2.30.(2)(d),thebuildingreferredtoinsentence3.2.2.30.(1)shallbeofnoncombustibleconstruction,andfloorassembliesshallbefireseparationswithafire-resistanceratingnotlessthan1h,mezzaninesshallhaveafire-resistanceratingnotlessthan1h,roofassembliesshallhaveafire-resistanceratingnotlessthan45min,orbeofheavytimberconstruction,andloadbearingwalls,columnsandarchesshallhaveafire-resistanceratingnotlessthanthatrequiredforthesupportedassembly,exceptthatarchesandstructuralmemberswithinthestoreyimmediatelybelowaroofassemblyarepermittedtobeofheavytimberconstruction. | 106 | 3 | 2 | 2 | 30 | 2
1477221 | 88265 | B | nbc2015_divb | 002211 | B | 9.3.2.9.(4) | Termite and Decay Protection | Structural wood elements used in retaining walls and cribbing shall be pressure-treated with a preservative to resist decay, where the retaining wall or cribbing supports ground that is critical to the stability of buildingfoundations, or the retaining wall or cribbing is greater than 1.2 m in height. (See Note A-9.3.2.9.(4).) | structuralwoodelementsusedinretainingwallsandcribbingshallbepressure-treatedwithapreservativetoresistdecay,wheretheretainingwallorcribbingsupportsgroundthatiscriticaltothestabilityofbuildingfoundations,ortheretainingwallorcribbingisgreaterthan1.2minheight.(seenotea-9.3.2.9.(4).) | 50 | 9 | 3 | 2 | 9 | 4
1477238 | 86528 | B | nbc2015_divb | 000474 | B | 3.2.2.74.(2) | Group F, Division 2, Any Height, Any Area, Sprinklered | Except as permitted by Article 3.2.2.16., the building referred to in Sentence 3.2.2.74.(1) shall be of noncombustible construction, and except as permitted by Sentences 3.2.2.7.(1)and 3.2.2.18.(2), the building shall be sprinklered throughout, floor assemblies shall be fire separations with a fire-resistance rating not less than 2 h, mezzanines shall have a fire-resistance rating not less than 1 h, and loadbearing walls, columns and arches shall have a fire-resistance rating not less than that required for the supported assembly. | exceptaspermittedbyarticle3.2.2.16.,thebuildingreferredtoinsentence3.2.2.74.(1)shallbeofnoncombustibleconstruction,andexceptaspermittedbysentences3.2.2.7.(1)and3.2.2.18.(2),thebuildingshallbesprinkleredthroughout,floorassembliesshallbefireseparationswithafire-resistanceratingnotlessthan2h,mezzaninesshallhaveafire-resistanceratingnotlessthan1h,andloadbearingwalls,columnsandarchesshallhaveafire-resistanceratingnotlessthanthatrequiredforthesupportedassembly. | 78 | 3 | 2 | 2 | 74 | 2
1477259 | 86461 | B | nbc2015_divb | 000407 | B | 3.2.2.47.(2) | Group C, Any Height, Any Area, Sprinklered | Except as permitted by Article 3.2.2.16., the building referred to in Sentence 3.2.2.47.(1) shall be of noncombustible construction, and except as permitted by Sentences 3.2.2.7.(1)and 3.2.2.18.(2), the building shall be sprinklered throughout, except as permitted by Sentence 3.2.2.47.(3), floor assemblies shall be fire separations with a fire-resistance rating not less than 2 h, mezzanines shall have a fire-resistance rating not less than 1 h, and loadbearing walls, columns and arches shall have a fire-resistance rating not less than that required for the supported assembly. | exceptaspermittedbyarticle3.2.2.16.,thebuildingreferredtoinsentence3.2.2.47.(1)shallbeofnoncombustibleconstruction,andexceptaspermittedbysentences3.2.2.7.(1)and3.2.2.18.(2),thebuildingshallbesprinkleredthroughout,exceptaspermittedbysentence3.2.2.47.(3),floorassembliesshallbefireseparationswithafire-resistanceratingnotlessthan2h,mezzaninesshallhaveafire-resistanceratingnotlessthan1h,andloadbearingwalls,columnsandarchesshallhaveafire-resistanceratingnotlessthanthatrequiredforthesupportedassembly. | 84 | 3 | 2 | 2 | 47 | 2
1477269 | 86964 | B | nbc2015_divb | 000910 | B | 3.3.2.4.(3) | Fixed Seats | Except as permitted by Sentence 3.3.2.4.(4), aisles shall be located so that there are not more than 7 seats with backs or 20 seats without backs between any seat and the nearest aisle. | exceptaspermittedbysentence3.3.2.4.(4),aislesshallbelocatedsothattherearenotmorethan7seatswithbacksor20seatswithoutbacksbetweenanyseatandthenearestaisle. | 33 | 3 | 3 | 2 | 4 | 3
1477275 | 86902 | B | nbc2015_divb | 000848 | B | 3.3.1.11.(5) | Door Swing | Doors that serve storage suites not more than 28 m2 in area in warehousing buildings need not conform to Sentence 3.3.1.11.(1). | doorsthatservestoragesuitesnotmorethan28m2inareainwarehousingbuildingsneednotconformtosentence3.3.1.11.(1). | 21 | 3 | 3 | 1 | 11 | 5
1477282 | 89229 | B | nbc2015_divb | 003175 | B | 9.20.6.5.(2) | Parapet Walls | Parapet walls shall be solid masonry with the cells of hollow or semi-solid units filled with mortar, grout, or concrete, and that extends from the top of the parapet to not less than 300 mm below the adjacent roof level. | parapetwallsshallbesolidmasonrywiththecellsofholloworsemi-solidunitsfilledwithmortar,grout,orconcrete,andthatextendsfromthetopoftheparapettonotlessthan300mmbelowtheadjacentrooflevel. | 40 | 9 | 20 | 6 | 5 | 2
1477304 | 90241 | B | nbc2015_divb | 004187 | B | 9.32.3.11.(4) | Ducts | Where a duct carrying outdoor air that is not tempered and not mixed with indoor air passes through heated space, it shall be insulated to not less than RSI 0.5, and provided with a vapour barrier. | whereaductcarryingoutdoorairthatisnottemperedandnotmixedwithindoorairpassesthroughheatedspace,itshallbeinsulatedtonotlessthanrsi0.5,andprovidedwithavapourbarrier. | 36 | 9 | 32 | 3 | 11 | 4
1477357 | 90687 | B | nbc2015_divb |  | C | 2.2.3.2.(1) | Plans of Sprinkler Systems |  |  |  | 2 | 2 | 3 | 2 | 1
1477375 |  | B | nbc2015_divb |  | B | 6.2.1.1.(2) |  |  |  |  | 6 | 2 | 1 | 1 | 2
1477397 |  | B | nbc2015_divb |  | B | 7.2.9.5.(1) |  |  |  |  | 7 | 2 | 9 | 5 | 1
1477424 |  | B | nbc2015_divb |  | A | 1.3.5.1.(1) |  |  |  |  | 1 | 3 | 5 | 1 | 1
1477447 |  | B | nbc2015_divb |  | B | 3.10.3.3.(2) |  |  |  |  | 3 | 10 | 3 | 3 | 2
1477476 |  | B | nbc2015_divb |  | B | 6.2.4.3.(2) |  |  |  |  | 6 | 2 | 4 | 3 | 2
1477481 |  | B | nbc2015_divb |  | B | 3.13.5.10.(3) |  |  |  |  | 3 | 13 | 5 | 10 | 3
1477495 |  | B | nbc2015_divb |  | B | 8.7.5.2.(1) |  |  |  |  | 8 | 7 | 5 | 2 | 1
1477517 |  | B | nbc2015_divb |  | B | 7.4.5.2.(1) |  |  |  |  | 7 | 4 | 5 | 2 | 1
1477533 |  | B | nbc2015_divb |  | B | 11.3.2.1.(1) |  |  |  |  | 11 | 3 | 2 | 1 | 1
1477543 |  | B | nbc2015_divb |  | B | 11.4.3.3.(3) |  |  |  |  | 11 | 4 | 3 | 3 | 3
1477596 |  | B | nbc2015_divb |  | B | 6.3.1.3.(5) |  |  |  |  | 6 | 3 | 1 | 3 | 5
1477666 |  | B | nbc2015_divb |  | B | 6.2.2.9.(11) |  |  |  |  | 6 | 2 | 2 | 9 | 11
1477784 | 90047 | B | nbc2015_divb | 003993 | B | 9.29.5.9.(2) | Spacing of Screws | Where the ceiling sheets are supported by the wall sheets around the perimeter of the ceiling, this support may be considered as equivalent to screwing at this location. | wheretheceilingsheetsaresupportedbythewallsheetsaroundtheperimeteroftheceiling,thissupportmaybeconsideredasequivalenttoscrewingatthislocation. | 28 | 9 | 29 | 5 | 9 | 2
1477796 | 90148 | B | nbc2015_divb | 004094 | B | 9.32.1.2.(4) | Required Ventilation | Where ancillary spaces described in Clause 9.32.1.2.(3)(c) contain exhaust devices, these spaces shall be provided with make-up air in accordance with Article 9.32.3.8. | whereancillaryspacesdescribedinclause9.32.1.2.(3)(c)containexhaustdevices,thesespacesshallbeprovidedwithmake-upairinaccordancewitharticle9.32.3.8. | 23 | 9 | 32 | 1 | 2 | 4
1477803 | 89333 | B | nbc2015_divb | 003279 | B | 9.20.17.4.(4) | Openings in Loadbearing Flat Insulating Concrete Form Walls | Lintels described in Sentence 9.20.17.4.(2) over openings wider than 1?200 mm shall be reinforced for shear with 10M stirrups at a maximum spacing of half the distance from the bottom reinforcing bar to the top of the lintel. | lintelsdescribedinsentence9.20.17.4.(2)overopeningswiderthan1?200mmshallbereinforcedforshearwith10mstirrupsatamaximumspacingofhalfthedistancefromthebottomreinforcingbartothetopofthelintel. | 38 | 9 | 20 | 17 | 4 | 4
1477813 | 87279 | B | nbc2015_divb | 001225 | B | 3.4.7.3.(2) | Access to Fire Escapes | The clear area of a fire escape balcony onto which a door opens, shall be not less than 1 m2. | theclearareaofafireescapebalconyontowhichadooropens,shallbenotlessthan1m2. | 20 | 3 | 4 | 7 | 3 | 2
1477820 | 88078 | B | nbc2015_divb | 002024 | B | 6.3.1.6.(3) | Indoor Air Contaminants | Heating, ventilating and air-conditioning systems shall be designed to minimize the growth and spread of bio-contaminants. | heating,ventilatingandair-conditioningsystemsshallbedesignedtominimizethegrowthandspreadofbio-contaminants. | 16 | 6 | 3 | 1 | 6 | 3
1477826 | 87376 | B | nbc2015_divb | 001322 | B | 3.6.5.4.(6) | Coverings, Linings, Adhesives and Insulation | Foamed plastic insulation is permitted to be installed in a ceiling space that is used as a return air plenum provided the foamed plastic insulation is protected from exposure to the plenum in accordance with Article 3.1.5.14. | foamedplasticinsulationispermittedtobeinstalledinaceilingspacethatisusedasareturnairplenumprovidedthefoamedplasticinsulationisprotectedfromexposuretotheplenuminaccordancewitharticle3.1.5.14. | 37 | 3 | 6 | 5 | 4 | 6
1477854 | 88439 | B | nbc2015_divb | 002385 | B | 9.8.7.1.(4) | Required Handrails | Only one handrail is required on exterior stairs having more than 3 risers provided such stairs serve not more than one dwelling unit or a house with a secondary suite. | onlyonehandrailisrequiredonexteriorstairshavingmorethan3risersprovidedsuchstairsservenotmorethanonedwellingunitorahousewithasecondarysuite. | 30 | 9 | 8 | 7 | 1 | 4
1477882 | 86446 | B | nbc2015_divb | 000392 | B | 3.2.2.39.(1) | Group B, Division 2, up to 3 Storeys, Sprinklered | A building classified as Group B, Division 2 is permitted to conform to Sentence 3.2.2.39.(2) provided except as permitted by Sentences 3.2.2.7.(1)and 3.2.2.18.(2), the building is sprinklered throughout, it is not more than 3 storeys in building height, and it has a building area that is not limited if the building is not more than 1 storey in building height, not more than 12?000 m2 if 2 storeys in building height, or not more than 8?000 m2 if 3 storeys in building height. | abuildingclassifiedasgroupb,division2ispermittedtoconformtosentence3.2.2.39.(2)providedexceptaspermittedbysentences3.2.2.7.(1)and3.2.2.18.(2),thebuildingissprinkleredthroughout,itisnotmorethan3storeysinbuildingheight,andithasabuildingareathatisnotlimitedifthebuildingisnotmorethan1storeyinbuildingheight,notmorethan12?000m2if2storeysinbuildingheight,ornotmorethan8?000m2if3storeysinbuildingheight. | 83 | 3 | 2 | 2 | 39 | 1
1477885 | 86477 | B | nbc2015_divb | 000423 | B | 3.2.2.52.(1) | Group C, up to 3 Storeys, Increased Area | A building classified as Group C is permitted to conform to Sentence 3.2.2.52.(2) provided it is not more than 3 storeys in building height, and it has a building area not more than the value in Table 3.2.2.52. | abuildingclassifiedasgroupcispermittedtoconformtosentence3.2.2.52.(2)provideditisnotmorethan3storeysinbuildingheight,andithasabuildingareanotmorethanthevalueintable3.2.2.52. | 38 | 3 | 2 | 2 | 52 | 1
1477909 | 88256 | B | nbc2015_divb | 002202 | B | 9.3.2.3.(1) | Machine Stress Rated Lumber | Machine stress rated lumber shall conform to the requirements of Subsection 4.3.1. | machinestressratedlumbershallconformtotherequirementsofsubsection4.3.1. | 12 | 9 | 3 | 2 | 3 | 1
1477914 | 87807 | B | nbc2015_divb | 001753 | B | 4.1.8.16.(8) | Foundation Provisions | At sites where IEFaSa(0.2) is greater than 0.75, the following requirements shall be satisfied: piles, drilled piers, or caissons shall be designed and detailed to accommodate cyclic inelastic behaviour when the design moment in the element due to earthquake effects is greater than 75% of its moment capacity (see Note A-4.1.8.16.(8)(a)), and spread footings founded on soil defined as Site Class E or F shall be interconnected by continuous ties in not less than two directions. | atsiteswhereiefasa(0.2)isgreaterthan0.75,thefollowingrequirementsshallbesatisfied:piles,drilledpiers,orcaissonsshallbedesignedanddetailedtoaccommodatecyclicinelasticbehaviourwhenthedesignmomentintheelementduetoearthquakeeffectsisgreaterthan75%ofitsmomentcapacity(seenotea-4.1.8.16.(8)(a)),andspreadfootingsfoundedonsoildefinedassiteclasseorfshallbeinterconnectedbycontinuoustiesinnotlessthantwodirections. | 76 | 4 | 1 | 8 | 16 | 8
1477923 | 86260 | B | nbc2015_divb | 000206 | B | 3.1.9.1.(5) | Fire Stops | Unless specifically designed with a fire stop, fire dampers are permitted to penetrate a fire separation or a membrane forming part of an assembly required to have a fire-resistance rating without having to meet the fire stop requirements of Sentences 3.1.9.1.(1)to 3.1.9.1.(3), provided the fire damper is installed in conformance with NFPA 80-2013 Fire Doors and Other Opening Protectives | unlessspecificallydesignedwithafirestop,firedampersarepermittedtopenetrateafireseparationoramembraneformingpartofanassemblyrequiredtohaveafire-resistanceratingwithouthavingtomeetthefirestoprequirementsofsentences3.1.9.1.(1)to3.1.9.1.(3),providedthefiredamperisinstalledinconformancewithnfpa80-2013firedoorsandotheropeningprotectives | 59 | 3 | 1 | 9 | 1 | 5
1477927 | 87769 | B | nbc2015_divb | 001715 | B | 4.1.8.12.(2) | Dynamic Analysis Procedure | The spectral acceleration values used in the Modal Response Spectrum Method shall be the design spectral acceleration values, S(T), defined in Sentence 4.1.8.4.(9). | thespectralaccelerationvaluesusedinthemodalresponsespectrummethodshallbethedesignspectralaccelerationvalues,s(t),definedinsentence4.1.8.4.(9). | 23 | 4 | 1 | 8 | 12 | 2
1477932 | 87844 | B | nbc2015_divb | 001790 | B | 4.1.8.21.(4) | Supplemental Energy Dissipation | For the analysis and modeling of structures with supplemental energy dissipation devices, the following criteria shall apply: a three-dimensional Non-linear Dynamic Analysis of the structure shall be performed in accordance with Article 4.1.8.12. (see Note A-4.1.8.21.(4)(a)), for SFRS with Rd > 1.0, the non-linear hysteretic behaviour of the SFRS shall be explicitly—with sufficient detail—accounted for in the modeling and analysis of the structure, unless verified from rational analysis, the inherent equivalent viscous damping—excluding the damping provided by the supplemental energy dissipation devices—used in the analysis shall not be taken as more than 2.5% of the critical damping at the significant modes of vibration, all supplemental energy dissipation devices shall be modeled with sufficient detail to account for their non-linear force deformation characteristics, including effects of the relevant loads, and with consideration of variations in their properties over the design life of the structure, and except for the SFRS and elements of the supplemental energy dissipation system, other components of the structure shall be modeled using elastic material properties in accordance with Sentence 4.1.8.3.(8). | fortheanalysisandmodelingofstructureswithsupplementalenergydissipationdevices,thefollowingcriteriashallapply:athree-dimensionalnon-lineardynamicanalysisofthestructureshallbeperformedinaccordancewitharticle4.1.8.12.(seenotea-4.1.8.21.(4)(a)),forsfrswithrd>1.0,thenon-linearhystereticbehaviourofthesfrsshallbeexplicitly—withsufficientdetail—accountedforinthemodelingandanalysisofthestructure,unlessverifiedfromrationalanalysis,theinherentequivalentviscousdamping—excludingthedampingprovidedbythesupplementalenergydissipationdevices—usedintheanalysisshallnotbetakenasmorethan2.5%ofthecriticaldampingatthesignificantmodesofvibration,allsupplementalenergydissipationdevicesshallbemodeledwithsufficientdetailtoaccountfortheirnon-linearforcedeformationcharacteristics,includingeffectsoftherelevantloads,andwithconsiderationofvariationsintheirpropertiesoverthedesignlifeofthestructure,andexceptforthesfrsandelementsofthesupplementalenergydissipationsystem,othercomponentsofthestructureshallbemodeledusingelasticmaterialpropertiesinaccordancewithsentence4.1.8.3.(8). | 173 | 4 | 1 | 8 | 21 | 4
1477962 | 90588 | B | nbc2015_divb | 004534 | B | 9.36.5.7.(1) | HVAC System Calculations | The energy model calculations shall account for the energy consumption of each heating, ventilating and, where installed, cooling system for each hour of the year. (See Note A-9.36.5.7.(1).) | theenergymodelcalculationsshallaccountfortheenergyconsumptionofeachheating,ventilatingand,whereinstalled,coolingsystemforeachhouroftheyear.(seenotea-9.36.5.7.(1).) | 28 | 9 | 36 | 5 | 7 | 1
1477970 | 88413 | B | nbc2015_divb | 002359 | B | 9.8.5.1.(2) | Application | Ramps in a barrier-free path of travel shall conform to the requirements in Article 3.8.3.5. (See also Article 9.9.3.2.) | rampsinabarrier-freepathoftravelshallconformtotherequirementsinarticle3.8.3.5.(seealsoarticle9.9.3.2.) | 19 | 9 | 8 | 5 | 1 | 2
1477986 | 87904 | B | nbc2015_divb | 001850 | B | 4.2.6.3.(1) | Incorrect Placement of Shallow Foundations | Where a shallow foundation unit has not been placed or located as indicated on the drawings, the error shall be corrected, or the design of the foundation unit shall be recalculated for the altered conditions by the designer and action taken as required in Article 2.2.4.7.. | whereashallowfoundationunithasnotbeenplacedorlocatedasindicatedonthedrawings,theerrorshallbecorrected,orthedesignofthefoundationunitshallberecalculatedforthealteredconditionsbythedesignerandactiontakenasrequiredinarticle2.2.4.7.. | 46 | 4 | 2 | 6 | 3 | 1
1478055 |  | B | nbc2015_divb |  | B | 3.8.3.2.(5) |  |  |  |  | 3 | 8 | 3 | 2 | 5
1478103 |  | B | nbc2015_divb |  | B | 3.11.3.1.(18) |  |  |  |  | 3 | 11 | 3 | 1 | 18
1478126 |  | B | nbc2015_divb |  | B | 3.2.8.9.(8) |  |  |  |  | 3 | 2 | 8 | 9 | 8
1478139 |  | B | nbc2015_divb |  | B | 3.11.7.1.(2) |  |  |  |  | 3 | 11 | 7 | 1 | 2
1478151 |  | B | nbc2015_divb |  | B | 3.2.5.15.(5) |  |  |  |  | 3 | 2 | 5 | 15 | 5
1478170 |  | B | nbc2015_divb |  | B | 8.7.3.3.(1) |  |  |  |  | 8 | 7 | 3 | 3 | 1
1478180 |  | B | nbc2015_divb |  | B | 8.7.8.3.(3) |  |  |  |  | 8 | 7 | 8 | 3 | 3
1478197 |  | B | nbc2015_divb |  | B | 3.13.3.4.(1) |  |  |  |  | 3 | 13 | 3 | 4 | 1
1478203 |  | B | nbc2015_divb |  | B | 8.2.1.6.(1) |  |  |  |  | 8 | 2 | 1 | 6 | 1
1478209 |  | B | nbc2015_divb |  | B | 3.13.5.2.(2) |  |  |  |  | 3 | 13 | 5 | 2 | 2
1478380 | 88556 | B | nbc2015_divb | 002502 | B | 9.9.6.7.(3) | Door Latching, Locking and Opening Mechanisms | Door release hardware on doors in a means of egress shall be installed not more than 1?200 mm above the finished floor. | doorreleasehardwareondoorsinameansofegressshallbeinstallednotmorethan1?200mmabovethefinishedfloor. | 22 | 9 | 9 | 6 | 7 | 3
1478386 | 86074 | B | nbc2015_divb | 000020 | B | 3.1.2.1.(2) | Classification of Buildings | A building intended for use by more than one major occupancy shall be classified according to all major occupancies for which it is used or intended to be used. | abuildingintendedforusebymorethanonemajoroccupancyshallbeclassifiedaccordingtoallmajoroccupanciesforwhichitisusedorintendedtobeused. | 29 | 3 | 1 | 2 | 1 | 2
1478387 | 86104 | B | nbc2015_divb | 000050 | B | 3.1.4.7.(4) | Heavy Timber Construction | Floors in heavy timber construction shall be of glued-laminated or solid sawn plank not less than 64 mm thick, splined or tongued and grooved, or 38 mm wide and 89 mm deep set on edge and well spiked together. | floorsinheavytimberconstructionshallbeofglued-laminatedorsolidsawnplanknotlessthan64mmthick,splinedortonguedandgrooved,or38mmwideand89mmdeepsetonedgeandwellspikedtogether. | 39 | 3 | 1 | 4 | 7 | 4
1478394 | 86387 | B | nbc2015_divb | 000333 | B | 3.2.2.10.(3) | Streets | A building conforming to Article 3.2.2.50.or 3.2.2.58. is considered to face 1 street where not less than 25% of the building perimeter is located within 15 m of a street or streets. | abuildingconformingtoarticle3.2.2.50.or3.2.2.58.isconsideredtoface1streetwherenotlessthan25%ofthebuildingperimeterislocatedwithin15mofastreetorstreets. | 32 | 3 | 2 | 2 | 10 | 3
1478423 | 86811 | B | nbc2015_divb | 000757 | B | 3.2.6.9.(1) | Testing | The systems for control of smoke movement and mechanical venting required by Articles 3.2.6.2.and 3.2.6.6. shall be tested to ensure satisfactory operation. (See Note A-3.2.6.9.(1).) (See Note A-3.2.6.9.(1).) | thesystemsforcontrolofsmokemovementandmechanicalventingrequiredbyarticles3.2.6.2.and3.2.6.6.shallbetestedtoensuresatisfactoryoperation.(seenotea-3.2.6.9.(1).)(seenotea-3.2.6.9.(1).) | 28 | 3 | 2 | 6 | 9 | 1
1478499 | 89488 | B | nbc2015_divb | 003434 | B | 9.23.9.1.(2) | End Bearing for Joists | Ribbon boards referred to in Sentence 9.23.9.1.(1) shall be not less than 19 mm by 89 mm lumber let into the studs. | ribbonboardsreferredtoinsentence9.23.9.1.(1)shallbenotlessthan19mmby89mmlumberletintothestuds. | 22 | 9 | 23 | 9 | 1 | 2
1478518 | 90089 | B | nbc2015_divb | 004035 | B | 9.29.10.4.(1) | Moisture-Resistant Backing | Ceramic and plastic tile installed on walls around bathtubs or showers shall be applied over moisture-resistant backing. | ceramicandplastictileinstalledonwallsaroundbathtubsorshowersshallbeappliedovermoisture-resistantbacking. | 17 | 9 | 29 | 10 | 4 | 1
1478535 | 89453 | B | nbc2015_divb | 003399 | B | 9.23.4.3.(1) | Steel Beams | The spans for steel floor beams with laterally supported top flanges shall conform to Table 9.23.4.3.(See Note A-9.23.4.3.(1).) (See Note A-9.23.4.3.(1).) | thespansforsteelfloorbeamswithlaterallysupportedtopflangesshallconformtotable9.23.4.3.(seenotea-9.23.4.3.(1).)(seenotea-9.23.4.3.(1).) | 21 | 9 | 23 | 4 | 3 | 1
1478550 | 88851 | B | nbc2015_divb | 002797 | B | 9.10.16.2.(2) | Required Fire Blocks in Wall Assemblies | Fire blocks described in Sentence 9.10.16.2.(1) are not required, provided the insulated wall assembly contains not more than one concealed air space whose horizontal thickness is not more than 25 mm, the exposed construction materials within the space are noncombustible, the exposed construction materials within the space, including insulation, but not including wiring, piping or similar services, have a flame-spread rating of not more than 25, or the concealed wall space is filled with insulation. | fireblocksdescribedinsentence9.10.16.2.(1)arenotrequired,providedtheinsulatedwallassemblycontainsnotmorethanoneconcealedairspacewhosehorizontalthicknessisnotmorethan25mm,theexposedconstructionmaterialswithinthespacearenoncombustible,theexposedconstructionmaterialswithinthespace,includinginsulation,butnotincludingwiring,pipingorsimilarservices,haveaflame-spreadratingofnotmorethan25,ortheconcealedwallspaceisfilledwithinsulation. | 75 | 9 | 10 | 16 | 2 | 2
1478573 | 87430 | B | nbc2015_divb | 001376 | B | 3.8.2.2.(1) | Entrances | In addition to the barrier-free entrances required by Sentence 3.8.2.2.(2), not less than 50% of the pedestrian entrances of a building referred to in Sentence 3.8.2.1.(1) shall be barrier-free and shall lead from the outdoors at sidewalk level, or a ramp that complies with Subsection 3.8.3. and leads from a sidewalk. | inadditiontothebarrier-freeentrancesrequiredbysentence3.8.2.2.(2),notlessthan50%ofthepedestrianentrancesofabuildingreferredtoinsentence3.8.2.1.(1)shallbebarrier-freeandshallleadfromtheoutdoorsatsidewalklevel,orarampthatcomplieswithsubsection3.8.3.andleadsfromasidewalk. | 51 | 3 | 8 | 2 | 2 | 1
1478600 | 88164 | B | nbc2015_divb | 002110 | B | 6.7.1.2.(1) | Clearances | Clearances between combustible material and bare pipes carrying steam or hot water shall conform to Table 6.7.1.2. | clearancesbetweencombustiblematerialandbarepipescarryingsteamorhotwatershallconformtotable6.7.1.2. | 17 | 6 | 7 | 1 | 2 | 1
1478605 | 88792 | B | nbc2015_divb | 002738 | B | 9.10.14.3.(1) | Limiting Distance and Fire Department Response | Except for the purpose of applying Sentences 9.10.14.4.(2), 9.10.14.4.(3), 9.10.14.4.(8)and 9.10.14.4.(9), and Sentences 9.10.14.5.(3), 9.10.14.5.(8)and 9.10.14.5.(13), a limiting distance equal to half the actual limiting distance shall be used as input to the requirements of this Subsection, where the time from receipt of notification of a fire by the fire department until the first fire department vehicle arrives at the building exceeds 10 min in 10% or more of all calls to the building, and any storey in the building is not sprinklered. (See Notes A-3.2.3.and A-3.2.3.1.(8).) | exceptforthepurposeofapplyingsentences9.10.14.4.(2),9.10.14.4.(3),9.10.14.4.(8)and9.10.14.4.(9),andsentences9.10.14.5.(3),9.10.14.5.(8)and9.10.14.5.(13),alimitingdistanceequaltohalftheactuallimitingdistanceshallbeusedasinputtotherequirementsofthissubsection,wherethetimefromreceiptofnotificationofafirebythefiredepartmentuntilthefirstfiredepartmentvehiclearrivesatthebuildingexceeds10minin10%ormoreofallcallstothebuilding,andanystoreyinthebuildingisnotsprinklered.(seenotesa-3.2.3.anda-3.2.3.1.(8).) | 87 | 9 | 10 | 14 | 3 | 1
1478632 | 87797 | B | nbc2015_divb | 001743 | B | 4.1.8.15.(8) | Design Provisions | The design forces associated with the lateral capacity of the SFRS need not exceed the forces determined in accordance with Sentence 4.1.8.7.(1) with RdRo taken as 1.0, unless otherwise provided by the applicable referenced design standards for elements, in which case the design forces associated with the lateral capacity of the SFRS need not exceed the forces determined in accordance with Sentence 4.1.8.7.(1) with RdRo taken as less than or equal to 1.3. (See Note A-4.1.8.15.(8).) | thedesignforcesassociatedwiththelateralcapacityofthesfrsneednotexceedtheforcesdeterminedinaccordancewithsentence4.1.8.7.(1)withrdrotakenas1.0,unlessotherwiseprovidedbytheapplicablereferenceddesignstandardsforelements,inwhichcasethedesignforcesassociatedwiththelateralcapacityofthesfrsneednotexceedtheforcesdeterminedinaccordancewithsentence4.1.8.7.(1)withrdrotakenaslessthanorequalto1.3.(seenotea-4.1.8.15.(8).) | 76 | 4 | 1 | 8 | 15 | 8
1478633 | 86460 | B | nbc2015_divb | 000406 | B | 3.2.2.47.(1) | Group C, Any Height, Any Area, Sprinklered | Except as permitted by Articles 3.2.2.48.to 3.2.2.54., a building classified as Group C shall conform to Sentence 3.2.2.47.(2). | exceptaspermittedbyarticles3.2.2.48.to3.2.2.54.,abuildingclassifiedasgroupcshallconformtosentence3.2.2.47.(2). | 18 | 3 | 2 | 2 | 47 | 1
1478660 | 89227 | B | nbc2015_divb | 003173 | B | 9.20.6.4.(4) | Masonry Veneer | Masonry veneer shall conform to Subsection 4.3.2., where the masonry units are required to be individually supported by the structural backing. | masonryveneershallconformtosubsection4.3.2.,wherethemasonryunitsarerequiredtobeindividuallysupportedbythestructuralbacking. | 21 | 9 | 20 | 6 | 4 | 4
1478689 | 89318 | B | nbc2015_divb | 003264 | B | 9.20.15.2.(1) | Installation Standard | Where reinforcement for masonry is required in this Section, it shall be installed in conformance with the requirements for reinforced masonry as contained in CSA A371-14 Masonry Construction for Buildings | wherereinforcementformasonryisrequiredinthissection,itshallbeinstalledinconformancewiththerequirementsforreinforcedmasonryascontainedincsaa371-14masonryconstructionforbuildings | 30 | 9 | 20 | 15 | 2 | 1
1478702 |  | B | nbc2015_divb |  | B | 10.3.4.1.(2) |  |  |  |  | 10 | 3 | 4 | 1 | 2
1478730 |  | B | nbc2015_divb |  | B | 9.32.3.10.(11) |  |  |  |  | 9 | 32 | 3 | 10 | 11
1478748 |  | B | nbc2015_divb |  | B | 6.3.1.7.(3) |  |  |  |  | 6 | 3 | 1 | 7 | 3
1478770 |  | B | nbc2015_divb |  | B | 10.5.2.1.(2) |  |  |  |  | 10 | 5 | 2 | 1 | 2
1478780 |  | B | nbc2015_divb |  | C | 2.2.2.7.(1) |  |  |  |  | 2 | 2 | 2 | 7 | 1
1478781 |  | B | nbc2015_divb |  | B | 10.4.5.2.(1) |  |  |  |  | 10 | 4 | 5 | 2 | 1
1478801 |  | B | nbc2015_divb |  | B | 3.2.9.6.(1) |  |  |  |  | 3 | 2 | 9 | 6 | 1
1478816 |  | B | nbc2015_divb |  | B | 7.2.7.1.(2) |  |  |  |  | 7 | 2 | 7 | 1 | 2
1478841 |  | B | nbc2015_divb |  | B | 6.2.3.20.(6) |  |  |  |  | 6 | 2 | 3 | 20 | 6
1478852 |  | B | nbc2015_divb |  | B | 7.3.4.7.(1) |  |  |  |  | 7 | 3 | 4 | 7 | 1
1478857 |  | B | nbc2015_divb |  | B | 7.4.10.4.(2) |  |  |  |  | 7 | 4 | 10 | 4 | 2
1478879 |  | B | nbc2015_divb |  | B | 3.16.3.2.(3) |  |  |  |  | 3 | 16 | 3 | 2 | 3
1478882 |  | B | nbc2015_divb |  | B | 7.5.8.3.(1) |  |  |  |  | 7 | 5 | 8 | 3 | 1
1478899 |  | B | nbc2015_divb |  | B | 3.13.2.1.(5) |  |  |  |  | 3 | 13 | 2 | 1 | 5
1478915 |  | B | nbc2015_divb |  | B | 8.7.8.3.(1) |  |  |  |  | 8 | 7 | 8 | 3 | 1
1479061 | 86783 | B | nbc2015_divb | 000729 | B | 3.2.5.16.(2) | Portable Fire Extinguishers | In a Group B, Division 1 major occupancy, portable fire extinguishers are permitted to be located in secure areas, or in lockable cabinets provided identical keys for all cabinets are located at all supervisory or security stations, or electrical remote release devices are provided and are connected to an emergency power supply. | inagroupb,division1majoroccupancy,portablefireextinguishersarepermittedtobelocatedinsecureareas,orinlockablecabinetsprovidedidenticalkeysforallcabinetsarelocatedatallsupervisoryorsecuritystations,orelectricalremotereleasedevicesareprovidedandareconnectedtoanemergencypowersupply. | 52 | 3 | 2 | 5 | 16 | 2
1479184 | 89726 | B | nbc2015_divb | 003672 | B | 9.25.5.1.(3) | General | Wood-based sheathing materials not more than 12.5 mm thick and complying with Article 9.23.17.2. need not comply with Sentence 9.25.5.1.(1). (See Note A-9.25.5.1.(3).) | wood-basedsheathingmaterialsnotmorethan12.5mmthickandcomplyingwitharticle9.23.17.2.neednotcomplywithsentence9.25.5.1.(1).(seenotea-9.25.5.1.(3).) | 23 | 9 | 25 | 5 | 1 | 3
1479196 | 90147 | B | nbc2015_divb | 004093 | B | 9.32.1.2.(3) | Required Ventilation | In houses that contain a secondary suite, heating-season ventilation need not be provided for exits, public corridors, and ancillary spaces that are not within a dwelling unit, except as provided in Sentence 9.32.1.2.(4). (See Note A-9.32.1.2.(2).) | inhousesthatcontainasecondarysuite,heating-seasonventilationneednotbeprovidedforexits,publiccorridors,andancillaryspacesthatarenotwithinadwellingunit,exceptasprovidedinsentence9.32.1.2.(4).(seenotea-9.32.1.2.(2).) | 36 | 9 | 32 | 1 | 2 | 3
1479198 | 90126 | B | nbc2015_divb | 004072 | B | 9.31.3.2.(2) | Required Connections | Piping for cold water shall be run to every water closet. | pipingforcoldwatershallberuntoeverywatercloset. | 11 | 9 | 31 | 3 | 2 | 2
1479202 | 89470 | B | nbc2015_divb | 003416 | B | 9.23.6.2.(1) | Anchorage of Columns and Posts | Except as provided in Sentences 9.23.6.2.(2)and 9.23.6.2.(3), exterior columns and posts shall be anchored to resist uplift and lateral movement. | exceptasprovidedinsentences9.23.6.2.(2)and9.23.6.2.(3),exteriorcolumnsandpostsshallbeanchoredtoresistupliftandlateralmovement. | 20 | 9 | 23 | 6 | 2 | 1
1479218 | 88891 | B | nbc2015_divb | 002837 | B | 9.10.19.3.(1) | Location of Smoke Alarms | Within dwelling units, sufficient smoke alarms shall be installed so that there is at least one smoke alarm installed on each storey, including basements, and on any storey of a dwelling unit containing sleeping rooms, a smoke alarm is installed in each sleeping room, and in a location between the sleeping rooms and the remainder of the storey, and if the sleeping rooms are served by a hallway, the smoke alarm shall be located in the hallway. (See Note A-9.10.19.3.(1).) | withindwellingunits,sufficientsmokealarmsshallbeinstalledsothatthereisatleastonesmokealarminstalledoneachstorey,includingbasements,andonanystoreyofadwellingunitcontainingsleepingrooms,asmokealarmisinstalledineachsleepingroom,andinalocationbetweenthesleepingroomsandtheremainderofthestorey,andifthesleepingroomsareservedbyahallway,thesmokealarmshallbelocatedinthehallway.(seenotea-9.10.19.3.(1).) | 80 | 9 | 10 | 19 | 3 | 1
1479233 | 87016 | B | nbc2015_divb | 000962 | B | 3.3.2.15.(1) | Risers for Stairs | In a Group A, Division 2 occupancy used for the serving of food and beverages, an interior flight of stairs with fewer than 3 risers is permitted provided it is not less than 900 mm wide, is illuminated at all times that occupants are on the premises, and has a handrail on each side. | inagroupa,division2occupancyusedfortheservingoffoodandbeverages,aninteriorflightofstairswithfewerthan3risersispermittedprovideditisnotlessthan900mmwide,isilluminatedatalltimesthatoccupantsareonthepremises,andhasahandrailoneachside. | 54 | 3 | 3 | 2 | 15 | 1
1479241 | 88441 | B | nbc2015_divb | 002387 | B | 9.8.7.2.(1) | Continuity of Handrails | Except as provided in Sentence 9.8.7.2.(3), required handrails shall be continuously graspable throughout the length of ramps, and flights of stairs, from the bottom riser to the top riser. | exceptasprovidedinsentence9.8.7.2.(3),requiredhandrailsshallbecontinuouslygraspablethroughoutthelengthoframps,andflightsofstairs,fromthebottomrisertothetopriser. | 29 | 9 | 8 | 7 | 2 | 1
1479272 | 86708 | B | nbc2015_divb | 000654 | B | 3.2.4.20.(4) | Smoke Alarms | On any storey of a dwelling unit containing sleeping rooms, a smoke alarm shall be installed in each sleeping room, and in a location between the sleeping rooms and the remainder of the storey, and if the sleeping rooms are served by a hallway, the smoke alarm shall be located in the hallway. | onanystoreyofadwellingunitcontainingsleepingrooms,asmokealarmshallbeinstalledineachsleepingroom,andinalocationbetweenthesleepingroomsandtheremainderofthestorey,andifthesleepingroomsareservedbyahallway,thesmokealarmshallbelocatedinthehallway. | 53 | 3 | 2 | 4 | 20 | 4
1479314 | 87845 | B | nbc2015_divb | 001791 | B | 4.1.8.21.(5) | Supplemental Energy Dissipation | The ground motion histories used in Sentence 4.1.8.21.(4) shall be appropriately selected and scaled following good engineering practice, compatible with a 5% damped response spectrum derived from the design spectral acceleration values, S(T), defined in Sentence 4.1.8.4.(9), and amplitude-scaled in an appropriate manner over the period range of 0.2 T1 to 1.5 T1, where T1 is the fundamental lateral period of the structure with the supplemental energy dissipation system. (See Note A-4.1.8.19.(4) and 4.1.8.21.(5).) | thegroundmotionhistoriesusedinsentence4.1.8.21.(4)shallbeappropriatelyselectedandscaledfollowinggoodengineeringpractice,compatiblewitha5%dampedresponsespectrumderivedfromthedesignspectralaccelerationvalues,s(t),definedinsentence4.1.8.4.(9),andamplitude-scaledinanappropriatemannerovertheperiodrangeof0.2t1to1.5t1,wheret1isthefundamentallateralperiodofthestructurewiththesupplementalenergydissipationsystem.(seenotea-4.1.8.19.(4)and4.1.8.21.(5).) | 74 | 4 | 1 | 8 | 21 | 5
1479330 | 89182 | B | nbc2015_divb | 003128 | B | 9.19.2.1.(3) | Access | Hatchways to attic or roof spaces shall be fitted with doors or covers. | hatchwaystoatticorroofspacesshallbefittedwithdoorsorcovers. | 13 | 9 | 19 | 2 | 1 | 3
1479332 | 89188 | B | nbc2015_divb | 003134 | B | 9.20.2.2.(1) | Used Brick | Used bricks shall be free of old mortar, soot or other surface coating and shall conform to Article 9.20.2.1. | usedbricksshallbefreeofoldmortar,sootorothersurfacecoatingandshallconformtoarticle9.20.2.1. | 19 | 9 | 20 | 2 | 2 | 1
1479338 | 86249 | B | nbc2015_divb | 000195 | B | 3.1.8.16.(1) | Wired Glass and Glass Block | Except as permitted by Articles 3.1.8.18.and 3.1.8.19. for the separation of exits, an opening in a fire separation having a fire-resistance rating not more than 1 h is permitted to be protected with fixed wired glass assemblies or glass blocks installed in conformance with NFPA 80-2013 Fire Doors and Other Opening Protectives | exceptaspermittedbyarticles3.1.8.18.and3.1.8.19.fortheseparationofexits,anopeninginafireseparationhavingafire-resistanceratingnotmorethan1hispermittedtobeprotectedwithfixedwiredglassassembliesorglassblocksinstalledinconformancewithnfpa80-2013firedoorsandotheropeningprotectives | 52 | 3 | 1 | 8 | 16 | 1
1479343 | 90594 | B | nbc2015_divb | 004540 | B | 9.36.5.7.(7) | HVAC System Calculations | During the heating season, any solar and internal heat gains that cause an increase in space temperature beyond 5.5°C above the setpoint shall be excluded from the energy model calculations, or calculated as being vented from the house. | duringtheheatingseason,anysolarandinternalheatgainsthatcauseanincreaseinspacetemperaturebeyond5.5°cabovethesetpointshallbeexcludedfromtheenergymodelcalculations,orcalculatedasbeingventedfromthehouse. | 38 | 9 | 36 | 5 | 7 | 7
1479348 | 90423 | B | nbc2015_divb | 004369 | B | 9.36.2.1.(5) | Scope and Application | The properties, location and installation of thermal insulation, air barrier systems, vapour barriers, and materials with low air or vapour permeance shall also conform to Section 9.25. | theproperties,locationandinstallationofthermalinsulation,airbarriersystems,vapourbarriers,andmaterialswithlowairorvapourpermeanceshallalsoconformtosection9.25. | 27 | 9 | 36 | 2 | 1 | 5
1479398 | 90233 | B | nbc2015_divb | 004179 | B | 9.32.3.10.(3) | Fans | Capacity ratings for fans shall be measured at the external static pressure differentials shown in Table 9.32.3.10.-A. | capacityratingsforfansshallbemeasuredattheexternalstaticpressuredifferentialsshownintable9.32.3.10.-a. | 17 | 9 | 32 | 3 | 10 | 3
1479410 |  | B | nbc2015_divb |  | B | 3.7.2.2.(20) |  |  |  |  | 3 | 7 | 2 | 2 | 20
1479414 |  | B | nbc2015_divb |  | B | 6.3.1.7.(5) |  |  |  |  | 6 | 3 | 1 | 7 | 5
1479477 |  | B | nbc2015_divb |  | B | 3.10.9.2.(1) |  |  |  |  | 3 | 10 | 9 | 2 | 1
1479485 |  | B | nbc2015_divb |  | B | 10.1.1.23.(1) |  |  |  |  | 10 | 1 | 1 | 23 | 1
1479493 |  | B | nbc2015_divb |  | B | 3.2.9.1.(4) |  |  |  |  | 3 | 2 | 9 | 1 | 4
1479507 |  | B | nbc2015_divb |  | B | 3.3.2.4.(26) |  |  |  |  | 3 | 3 | 2 | 4 | 26
1479511 |  | B | nbc2015_divb |  | B | 3.3.2.7.(2) |  |  |  |  | 3 | 3 | 2 | 7 | 2
1479515 |  | B | nbc2015_divb |  | B | 3.11.7.1.(9) |  |  |  |  | 3 | 11 | 7 | 1 | 9
1479518 |  | B | nbc2015_divb |  | B | 3.12.3.1.(1) |  |  |  |  | 3 | 12 | 3 | 1 | 1
1479533 |  | B | nbc2015_divb |  | B | 9.5.11.1.(1) |  |  |  |  | 9 | 5 | 11 | 1 | 1
1479555 |  | B | nbc2015_divb |  | B | 7.5.3.1.(4) |  |  |  |  | 7 | 5 | 3 | 1 | 4
1479590 |  | B | nbc2015_divb |  | B | 11.4.2.3.(3) |  |  |  |  | 11 | 4 | 2 | 3 | 3
1479694 |  | B | nbc2015_divb |  | B | 9.27.14.3.(1) |  |  |  |  | 9 | 27 | 14 | 3 | 1
1479697 |  | B | nbc2015_divb |  | B | 2.2.7.5.(3) |  |  |  |  | 2 | 2 | 7 | 5 | 3
1479740 | 86762 | B | nbc2015_divb | 000708 | B | 3.2.5.11.(6) | Hose Stations | Where a building or part thereof is used as a distillery and the building is sprinklered in conformance with Article 3.2.5.12., small hose (38 mm) stations are permitted to be supplied from interior sprinkler piping. | whereabuildingorpartthereofisusedasadistilleryandthebuildingissprinkleredinconformancewitharticle3.2.5.12.,smallhose(38mm)stationsarepermittedtobesuppliedfrominteriorsprinklerpiping. | 35 | 3 | 2 | 5 | 11 | 6
1479845 | 89812 | B | nbc2015_divb | 003758 | B | 9.26.9.2.(1) | Grade | Western cedar shingles shall be not less than No. 2 grade. | westerncedarshinglesshallbenotlessthanno.2grade. | 11 | 9 | 26 | 9 | 2 | 1
1479880 | 88075 | B | nbc2015_divb | 002021 | B | 6.3.1.5.(1) | Heat Recovery Ventilators | Heat recovery ventilators with rated capacities of not less than 25 L/s and not more than 200 L/s shall be installed in accordance with Subsection 9.32.3. (See Note A-6.3.1.6.) | heatrecoveryventilatorswithratedcapacitiesofnotlessthan25l/sandnotmorethan200l/sshallbeinstalledinaccordancewithsubsection9.32.3.(seenotea-6.3.1.6.) | 29 | 6 | 3 | 1 | 5 | 1
1479897 | 86825 | B | nbc2015_divb | 000771 | B | 3.2.7.7.(1) | Fuel Supply Shut-off Valves | If a liquid or gas fuel-fired engine or turbine for an emergency electric power supply is dependent on a fuel supply from outside the building, the fuel supply shall be provided with a suitably-identified separate shut-off valve outside the building. | ifaliquidorgasfuel-firedengineorturbineforanemergencyelectricpowersupplyisdependentonafuelsupplyfromoutsidethebuilding,thefuelsupplyshallbeprovidedwithasuitably-identifiedseparateshut-offvalveoutsidethebuilding. | 40 | 3 | 2 | 7 | 7 | 1
1479898 | 86853 | B | nbc2015_divb | 000799 | B | 3.2.8.3.(1) | Sprinklers | A building containing an interconnected floor space shall be sprinklered throughout. | abuildingcontaininganinterconnectedfloorspaceshallbesprinkleredthroughout. | 11 | 3 | 2 | 8 | 3 | 1
1479911 | 87123 | B | nbc2015_divb | 001069 | B | 3.4.1.10.(1) | Combustible Glazing in Exits | Combustible glazing is not permitted in wall or ceiling assemblies or in closures used to construct an exit enclosure. | combustibleglazingisnotpermittedinwallorceilingassembliesorinclosuresusedtoconstructanexitenclosure. | 19 | 3 | 4 | 1 | 10 | 1
1479921 | 86450 | B | nbc2015_divb | 000396 | B | 3.2.2.41.(1) | Group B, Division 2, One Storey, Sprinklered | A building classified as Group B, Division 2 is permitted to be of combustible construction or noncombustible construction, used singly or in combination, provided except as permitted by Sentences 3.2.2.7.(1)and 3.2.2.18.(2), the building is sprinklered throughout, it is not more than 1 storey in building height, and it has a building area not more than 500 m2. | abuildingclassifiedasgroupb,division2ispermittedtobeofcombustibleconstructionornoncombustibleconstruction,usedsinglyorincombination,providedexceptaspermittedbysentences3.2.2.7.(1)and3.2.2.18.(2),thebuildingissprinkleredthroughout,itisnotmorethan1storeyinbuildingheight,andithasabuildingareanotmorethan500m2. | 57 | 3 | 2 | 2 | 41 | 1
1479926 | 88379 | B | nbc2015_divb | 002325 | B | 9.8.2.1.(3) | Stair Width | Except as provided in Article 9.8.4.7., required exit stairs and public stairs serving buildings of other than residential occupancy shall have a width of not less than the greater of 900 mm, or 8 mm per person based on the occupant load limits specified in Table 3.1.17.1. | exceptasprovidedinarticle9.8.4.7.,requiredexitstairsandpublicstairsservingbuildingsofotherthanresidentialoccupancyshallhaveawidthofnotlessthanthegreaterof900mm,or8mmperpersonbasedontheoccupantloadlimitsspecifiedintable3.1.17.1. | 47 | 9 | 8 | 2 | 1 | 3
1479929 | 88478 | B | nbc2015_divb | 002424 | B | 9.8.9.1.(1) | Loads on Stairs and Ramps | Except as specified in Articles 9.8.9.4.and 9.8.9.5., stairs and ramps shall be designed for strength and rigidity under uniform loading criteria to support specified loads of 1.9 kPa for stairs and ramps serving not more than one dwelling unit or a house with a secondary suite including their common spaces, and 4.8 kPa for other stairs and ramps. | exceptasspecifiedinarticles9.8.9.4.and9.8.9.5.,stairsandrampsshallbedesignedforstrengthandrigidityunderuniformloadingcriteriatosupportspecifiedloadsof1.9kpaforstairsandrampsservingnotmorethanonedwellingunitorahousewithasecondarysuiteincludingtheircommonspaces,and4.8kpaforotherstairsandramps. | 58 | 9 | 8 | 9 | 1 | 1
1479942 | 88281 | B | nbc2015_divb | 002227 | B | 9.4.3.1.(1) | Deflections | The maximum deflection of structural members shall conform to Table 9.4.3.1. | themaximumdeflectionofstructuralmembersshallconformtotable9.4.3.1. | 11 | 9 | 4 | 3 | 1 | 1
1479963 | 87484 | B | nbc2015_divb | 001430 | B | 3.8.3.6.(9) | Doorways and Doors | Sentence 3.8.3.6.(8) does not apply to a door at the entrance to a dwelling unit, or where greater forces are required in order to close and latch the door against the prevailing difference in air pressure on opposite sides of the door. (See Note A-3.8.3.6.(9).) (See Note A-3.8.3.6.(9).) | sentence3.8.3.6.(8)doesnotapplytoadoorattheentrancetoadwellingunit,orwheregreaterforcesarerequiredinordertocloseandlatchthedooragainsttheprevailingdifferenceinairpressureonoppositesidesofthedoor.(seenotea-3.8.3.6.(9).)(seenotea-3.8.3.6.(9).) | 48 | 3 | 8 | 3 | 6 | 9
1479968 | 87865 | B | nbc2015_divb | 001811 | B | 4.2.3.4.(1) | Prevention of Deterioration of Masonry | Where plain or reinforced masonry in foundations or in structures supporting soil or rock may be subject to conditions conducive to deterioration, protection shall be provided to prevent such deterioration. | whereplainorreinforcedmasonryinfoundationsorinstructuressupportingsoilorrockmaybesubjecttoconditionsconducivetodeterioration,protectionshallbeprovidedtopreventsuchdeterioration. | 30 | 4 | 2 | 3 | 4 | 1
1479973 | 89228 | B | nbc2015_divb | 003174 | B | 9.20.6.5.(1) | Parapet Walls | The height of parapet walls above the adjacent roof surface shall be not more than 3 times the parapet wall thickness. | theheightofparapetwallsabovetheadjacentroofsurfaceshallbenotmorethan3timestheparapetwallthickness. | 21 | 9 | 20 | 6 | 5 | 1
1479975 | 88916 | B | nbc2015_divb | 002862 | B | 9.10.21.3.(1) | Floor Assemblies between the First and Second Storey | Except in a dwelling unit, a floor assembly in a construction camp building separating the first storey and the second storey shall be constructed as a fire separation having not less than a 30 minfire-resistance rating. | exceptinadwellingunit,afloorassemblyinaconstructioncampbuildingseparatingthefirststoreyandthesecondstoreyshallbeconstructedasafireseparationhavingnotlessthana30minfire-resistancerating. | 36 | 9 | 10 | 21 | 3 | 1
1479997 | 90349 | B | nbc2015_divb | 004295 | B | 9.33.6.14.(1) | Filters and Odour Removal Equipment | Air filters for air duct systems shall conform to the requirements for Class 2 air filter units as described in ULC CAN/ULC-S111-13 Fire Tests for Air Filter Units | airfiltersforairductsystemsshallconformtotherequirementsforclass2airfilterunitsasdescribedinulccan/ulc-s111-13firetestsforairfilterunits | 28 | 9 | 33 | 6 | 14 | 1
1480000 | 90359 | B | nbc2015_divb | 004305 | B | 9.33.8.2.(3) | Insulation and Coverings | Except as provided in Sentence 9.33.8.2.(6), where combustible insulation is used on piping in a horizontal or vertical service space, the insulation and coverings on such pipes shall have a flame-spread rating throughout the material of not more than 25 in buildings of noncombustible construction, and 75 in buildings of combustible construction. | exceptasprovidedinsentence9.33.8.2.(6),wherecombustibleinsulationisusedonpipinginahorizontalorverticalservicespace,theinsulationandcoveringsonsuchpipesshallhaveaflame-spreadratingthroughoutthematerialofnotmorethan25inbuildingsofnoncombustibleconstruction,and75inbuildingsofcombustibleconstruction. | 52 | 9 | 33 | 8 | 2 | 3
1480001 | 90321 | B | nbc2015_divb | 004267 | B | 9.33.6.7.(7) | Installation of Ducts and Plenums | Underground ducts shall be constructed to provide interior drainage from and access to all low points, and not be connected directly to a sewer. | undergroundductsshallbeconstructedtoprovideinteriordrainagefromandaccesstoalllowpoints,andnotbeconnecteddirectlytoasewer. | 24 | 9 | 33 | 6 | 7 | 7
1480006 | 88994 | B | nbc2015_divb | 002940 | B | 9.13.3.3.(4) | Preparation of Surface | Concrete walls that are to be waterproofed shall have all holes and recesses sealed with mortar or waterproofing material. | concretewallsthataretobewaterproofedshallhaveallholesandrecessessealedwithmortarorwaterproofingmaterial. | 19 | 9 | 13 | 3 | 3 | 4
1480021 | 87971 | B | nbc2015_divb | 001917 | B | 5.4.1.2.(4) | Air Barrier System Properties | The structural design of air barrier systems installed in assemblies subject to air pressure loads shall comply with Article 5.1.4.1. and Subsection 5.2.2. (See Note A-5.5.1.1.) | thestructuraldesignofairbarriersystemsinstalledinassembliessubjecttoairpressureloadsshallcomplywitharticle5.1.4.1.andsubsection5.2.2.(seenotea-5.5.1.1.) | 26 | 5 | 4 | 1 | 2 | 4
1480071 |  | B | nbc2015_divb |  | B | 7.2.3.24.(3) |  |  |  |  | 7 | 2 | 3 | 24 | 3
1480086 |  | B | nbc2015_divb |  | B | 9.32.3.8.(9) |  |  |  |  | 9 | 32 | 3 | 8 | 9
1480100 |  | B | nbc2015_divb |  | B | 3.1.9.3.(6) |  |  |  |  | 3 | 1 | 9 | 3 | 6
1480101 |  | B | nbc2015_divb |  | B | 3.8.3.12.(2) |  |  |  |  | 3 | 8 | 3 | 12 | 2
1480102 |  | B | nbc2015_divb |  | B | 3.2.7.5.(2) |  |  |  |  | 3 | 2 | 7 | 5 | 2
1480105 |  | B | nbc2015_divb |  | B | 3.2.9.7.(4) |  |  |  |  | 3 | 2 | 9 | 7 | 4
1480142 |  | B | nbc2015_divb |  | B | 3.11.8.1.(13) |  |  |  |  | 3 | 11 | 8 | 1 | 13
1480143 |  | B | nbc2015_divb |  | B | 7.5.5.2.(4) |  |  |  |  | 7 | 5 | 5 | 2 | 4
1480157 |  | B | nbc2015_divb |  | B | 7.4.4.1.(1) |  |  |  |  | 7 | 4 | 4 | 1 | 1
1480166 |  | B | nbc2015_divb |  | B | 3.11.1.1.(3) |  |  |  |  | 3 | 11 | 1 | 1 | 3
1480198 |  | B | nbc2015_divb |  | B | 3.16.2.2.(1) |  |  |  |  | 3 | 16 | 2 | 2 | 1
1480221 |  | B | nbc2015_divb |  | B | 9.23.13.9.(1) |  |  |  |  | 9 | 23 | 13 | 9 | 1
1480315 |  | B | nbc2015_divb |  | B | 2.2.8.2.(2) |  |  |  |  | 2 | 2 | 8 | 2 | 2
1480319 |  | B | nbc2015_divb |  | B | 2.3.2.5.(6) |  |  |  |  | 2 | 3 | 2 | 5 | 6
1480487 | 89951 | B | nbc2015_divb | 003897 | B | 9.27.9.2.(2) | Thickness | Type 5 hardboard cladding shall be not less than 9 mm thick when applied over sheathing that provides continuous support or over furring or framing members spaced not more than 400 mm o.c. | type5hardboardcladdingshallbenotlessthan9mmthickwhenappliedoversheathingthatprovidescontinuoussupportoroverfurringorframingmembersspacednotmorethan400mmo.c. | 33 | 9 | 27 | 9 | 2 | 2
1480534 | 89136 | B | nbc2015_divb | 003082 | B | 9.17.4.2.(2) | Materials | Built-up columns shall consist of not less than 38 mm thick full-length members bolted together with not less than 9.52 mm diam bolts spaced not more than 450 mm o.c., or nailed together with not less than 76 mm nails spaced not more than 300 mm o.c. | built-upcolumnsshallconsistofnotlessthan38mmthickfull-lengthmembersboltedtogetherwithnotlessthan9.52mmdiamboltsspacednotmorethan450mmo.c.,ornailedtogetherwithnotlessthan76mmnailsspacednotmorethan300mmo.c. | 47 | 9 | 17 | 4 | 2 | 2
1480589 | 86976 | B | nbc2015_divb | 000922 | B | 3.3.2.5.(11) | Aisles | The riser of a step in an aisle shall be not less than 110 mm high, and not more than 200 mm high. | theriserofastepinanaisleshallbenotlessthan110mmhigh,andnotmorethan200mmhigh. | 23 | 3 | 3 | 2 | 5 | 11
1480600 | 87515 | B | nbc2015_divb | 001461 | B | 3.9.2.2.(1) | Spatial Separation | Except as provided in Sentence 3.9.2.2.(3), the spatial separation requirements in Subsection 3.2.3. shall apply to self-service storage buildings. | exceptasprovidedinsentence3.9.2.2.(3),thespatialseparationrequirementsinsubsection3.2.3.shallapplytoself-servicestoragebuildings. | 19 | 3 | 9 | 2 | 2 | 1
1480609 | 87062 | B | nbc2015_divb | 001008 | B | 3.3.4.4.(5) | Egress from Dwelling Units | In a building of residential occupancy not more than 3 storeys in building height, a doorway from a dwelling unit is permitted to open directly into an exit stairway provided the dwelling unit has a second and separate means of egress. | inabuildingofresidentialoccupancynotmorethan3storeysinbuildingheight,adoorwayfromadwellingunitispermittedtoopendirectlyintoanexitstairwayprovidedthedwellingunithasasecondandseparatemeansofegress. | 41 | 3 | 3 | 4 | 4 | 5
1480612 | 87243 | B | nbc2015_divb | 001189 | B | 3.4.6.11.(4) | Doors | Exit doors shall be clearly identifiable. (See Note A-3.4.6.11.(4).) (See Note A-3.4.6.11.(4).) | exitdoorsshallbeclearlyidentifiable.(seenotea-3.4.6.11.(4).)(seenotea-3.4.6.11.(4).) | 12 | 3 | 4 | 6 | 11 | 4
1480623 | 87494 | B | nbc2015_divb | 001440 | B | 3.8.3.11.(1) | Water-Closet Stalls | Water-closet stalls and enclosures required by Sentence 3.8.2.8.(5) shall be not less than 1?500 mm wide by 1?500 mm deep, have a clear floor space of 1 500 mm by 1 500 mm in front of the accessible stall, be equipped with a door that can be latched from the inside with a mechanism conforming to Clause 3.8.3.8.(1)(b), is aligned with either the transfer space adjacent to the water closet or with a clear floor space not less than 1 500 mm by 1 500 mm within the stall, provides a clear opening not less than 850 mm wide when it is open, is self-closing so that, when at rest, the door is ajar by not more than 50 mm beyond the jamb, swings outward, unless there is sufficient floor space within the stall for the door to swing inward in addition to a clear floor space of at least 800 mm by 1 350 mm (see Note A-3.8.3.11.(1)(c)(v)), where the door swings outward, is provided with a horizontal, D-shaped, visually contrasting door pull not less than 140 mm long located on the inside such that its midpoint is 200 mm to 300 mm from the hinged side of the door and 800 mm to 1?000 mm above the floor (see Note A-3.8.3.11.(1)(c)(vi)), and is provided with a horizontal, D-shaped, visually contrasting door pull not less than 140 mm long located on the outside such that its midpoint is 120 mm to 220 mm from the latch side and 800 mm to 1 000 mm above the floor, have a water closet located so that the distance between the centre line of the fixture and the wall on one side is 460 mm to 480 mm, be equipped with an L-shaped grab bar that is mounted on the side wall closest to the water closet, has horizontal and vertical components not less than 760 mm long mounted with the horizontal component 750 mm to 850 mm above the floor and the vertical component 150 mm in front of the water closet (see Note A-3.8.3.11.(1)(e)(ii)), and complies with Article 3.7.2.8., be equipped with either one grab bar at least 600 mm long and centred over the water closet, or two grab bars at least 300 mm long and located either side of the flush valve, that conform to Article 3.7.2.8., are mounted on the rear wall, and are mounted at the same height as the grab bar on the side wall or 100 mm above the top of the attached water tank, if applicable, be equipped with a coat hook mounted not more than 1?200 mm above the floor on a side wall and projecting not more than 50 mm from the wall, and be equipped with a toilet paper dispenser mounted on the side wall closest to the water closet such that the bottom of the dispenser is 600 mm to 800 mm above the floor, and the closest edge of the dispenser is 300 mm from the front of the water closet. (See Note A-3.8.3.12.) | water-closetstallsandenclosuresrequiredbysentence3.8.2.8.(5)shallbenotlessthan1?500mmwideby1?500mmdeep,haveaclearfloorspaceof1500mmby1500mminfrontoftheaccessiblestall,beequippedwithadoorthatcanbelatchedfromtheinsidewithamechanismconformingtoclause3.8.3.8.(1)(b),isalignedwitheitherthetransferspaceadjacenttothewaterclosetorwithaclearfloorspacenotlessthan1500mmby1500mmwithinthestall,providesaclearopeningnotlessthan850mmwidewhenitisopen,isself-closingsothat,whenatrest,thedoorisajarbynotmorethan50mmbeyondthejamb,swingsoutward,unlessthereissufficientfloorspacewithinthestallforthedoortoswinginwardinadditiontoaclearfloorspaceofatleast800mmby1350mm(seenotea-3.8.3.11.(1)(c)(v)),wherethedoorswingsoutward,isprovidedwithahorizontal,d-shaped,visuallycontrastingdoorpullnotlessthan140mmlonglocatedontheinsidesuchthatitsmidpointis200mmto300mmfromthehingedsideofthedoorand800mmto1?000mmabovethefloor(seenotea-3.8.3.11.(1)(c)(vi)),andisprovidedwithahorizontal,d-shaped,visuallycontrastingdoorpullnotlessthan140mmlonglocatedontheoutsidesuchthatitsmidpointis120mmto220mmfromthelatchsideand800mmto1000mmabovethefloor,haveawaterclosetlocatedsothatthedistancebetweenthecentrelineofthefixtureandthewallononesideis460mmto480mm,beequippedwithanl-shapedgrabbarthatismountedonthesidewallclosesttothewatercloset,hashorizontalandverticalcomponentsnotlessthan760mmlongmountedwiththehorizontalcomponent750mmto850mmabovethefloorandtheverticalcomponent150mminfrontofthewatercloset(seenotea-3.8.3.11.(1)(e)(ii)),andcomplieswitharticle3.7.2.8.,beequippedwitheitheronegrabbaratleast600mmlongandcentredoverthewatercloset,ortwograbbarsatleast300mmlongandlocatedeithersideoftheflushvalve,thatconformtoarticle3.7.2.8.,aremountedontherearwall,andaremountedatthesameheightasthegrabbaronthesidewallor100mmabovethetopoftheattachedwatertank,ifapplicable,beequippedwithacoathookmountednotmorethan1?200mmabovetheflooronasidewallandprojectingnotmorethan50mmfromthewall,andbeequippedwithatoiletpaperdispensermountedonthesidewallclosesttothewaterclosetsuchthatthebottomofthedispenseris600mmto800mmabovethefloor,andtheclosestedgeofthedispenseris300mmfromthefrontofthewatercloset.(seenotea-3.8.3.12.) | 506 | 3 | 8 | 3 | 11 | 1
1480639 | 86232 | B | nbc2015_divb | 000178 | B | 3.1.8.11.(1) | Installation of Smoke Dampers | Where smoke dampers are used as a closure in an air-transfer opening, they shall be installed in the plane of the fire separation. | wheresmokedampersareusedasaclosureinanair-transferopening,theyshallbeinstalledintheplaneofthefireseparation. | 23 | 3 | 1 | 8 | 11 | 1
1480645 | 87499 | B | nbc2015_divb | 001445 | B | 3.8.3.15.(2) | Lavatories and Mirrors | Mirrors required by Sentence 3.8.2.8.(8) shall be mounted with their bottom edge not more than 1?000 mm above the floor, or fixed in an inclined position so as to be usable by a person in a wheelchair. | mirrorsrequiredbysentence3.8.2.8.(8)shallbemountedwiththeirbottomedgenotmorethan1?000mmabovethefloor,orfixedinaninclinedpositionsoastobeusablebyapersoninawheelchair. | 37 | 3 | 8 | 3 | 15 | 2
1480654 | 88964 | B | nbc2015_divb | 002910 | B | 9.13.1.1.(1) | Scope and Application | This Section presents measures to control the ingress of water, moisture and soil gas. | thissectionpresentsmeasurestocontroltheingressofwater,moistureandsoilgas. | 14 | 9 | 13 | 1 | 1 | 1
1480657 | 90328 | B | nbc2015_divb | 004274 | B | 9.33.6.10.(1) | Warm-Air Supply Outlets and Return Inlets — General | Supply outlets and return openings in the dwelling unit, when located less than 2 m above the floor, shall be protected by grilles having openings of a size that will not allow the passage of a 15 mm diam sphere. | supplyoutletsandreturnopeningsinthedwellingunit,whenlocatedlessthan2mabovethefloor,shallbeprotectedbygrilleshavingopeningsofasizethatwillnotallowthepassageofa15mmdiamsphere. | 40 | 9 | 33 | 6 | 10 | 1
1480755 |  | B | nbc2015_divb |  | B | 9.32.4.2.(5) |  |  |  |  | 9 | 32 | 4 | 2 | 5
1480789 |  | B | nbc2015_divb |  | B | 7.6.2.4.(1) |  |  |  |  | 7 | 6 | 2 | 4 | 1
1480805 |  | B | nbc2015_divb |  | B | 6.2.4.4.(1) |  |  |  |  | 6 | 2 | 4 | 4 | 1
1480808 |  | B | nbc2015_divb |  | B | 3.8.3.1.(5) |  |  |  |  | 3 | 8 | 3 | 1 | 5
1480813 |  | B | nbc2015_divb |  | B | 7.4.3.6.(1) |  |  |  |  | 7 | 4 | 3 | 6 | 1
1480814 |  | B | nbc2015_divb |  | B | 7.4.4.3.(6) |  |  |  |  | 7 | 4 | 4 | 3 | 6
1480816 |  | B | nbc2015_divb |  | B | 7.4.6.2.(1) |  |  |  |  | 7 | 4 | 6 | 2 | 1
1480840 |  | B | nbc2015_divb |  | B | 6.2.3.9.(10) |  |  |  |  | 6 | 2 | 3 | 9 | 10
1480849 |  | B | nbc2015_divb |  | B | 9.8.9.6.(4) |  |  |  |  | 9 | 8 | 9 | 6 | 4
1480850 |  | B | nbc2015_divb |  | B | 8.2.1.2.(3) |  |  |  |  | 8 | 2 | 1 | 2 | 3
1480872 |  | B | nbc2015_divb |  | B | 9.23.10.7.(3) |  |  |  |  | 9 | 23 | 10 | 7 | 3
1480880 |  | B | nbc2015_divb |  | B | 2.2.1.4.(1) |  |  |  |  | 2 | 2 | 1 | 4 | 1
1480881 |  | B | nbc2015_divb |  | B | 2.2.1.7.(2) |  |  |  |  | 2 | 2 | 1 | 7 | 2
1480953 |  | B | nbc2015_divb |  | B | 9.10.9.18.(4) |  |  |  |  | 9 | 10 | 9 | 18 | 4
1481003 | 86356 | B | nbc2015_divb | 000302 | B | 3.2.1.1.(3) | Exceptions in Determining Building Height | Except as required by Sentence 3.2.1.1.(5), the space above a mezzanine need not be considered as a storey in calculating the building height, provided the aggregate area of mezzanines that are not superimposed does not exceed 40% of the open area of the room in which they are located (see Note A-3.2.1.1.(3)(a)), and (see Note A-3.2.1.1.(3)(a)), except as permitted in Sentences 3.2.1.1.(7)and 3.3.2.13.(3), the space above the mezzanine is used as an open area without partitions or subdividing walls higher than 1?070 mm above the mezzanine floor. | exceptasrequiredbysentence3.2.1.1.(5),thespaceaboveamezzanineneednotbeconsideredasastoreyincalculatingthebuildingheight,providedtheaggregateareaofmezzaninesthatarenotsuperimposeddoesnotexceed40%oftheopenareaoftheroominwhichtheyarelocated(seenotea-3.2.1.1.(3)(a)),and(seenotea-3.2.1.1.(3)(a)),exceptaspermittedinsentences3.2.1.1.(7)and3.3.2.13.(3),thespaceabovethemezzanineisusedasanopenareawithoutpartitionsorsubdividingwallshigherthan1?070mmabovethemezzaninefloor. | 87 | 3 | 2 | 1 | 1 | 3
1481015 | 86372 | B | nbc2015_divb | 000318 | B | 3.2.2.2.(1) | Special and Unusual Structures | A structure that cannot be identified with the characteristics of a building in Articles 3.2.2.20.to 3.2.2.90. shall be protected against fire spread and collapse in conformance with good fire protection engineering practice. (See Note A-3.2.2.2.(1).) (See also Notes A-3and A-3.2.5.12.(1).) (See Note A-3.2.2.2.(1).) (See also Notes A-3and A-3.2.5.12.(1).) | astructurethatcannotbeidentifiedwiththecharacteristicsofabuildinginarticles3.2.2.20.to3.2.2.90.shallbeprotectedagainstfirespreadandcollapseinconformancewithgoodfireprotectionengineeringpractice.(seenotea-3.2.2.2.(1).)(seealsonotesa-3anda-3.2.5.12.(1).)(seenotea-3.2.2.2.(1).)(seealsonotesa-3anda-3.2.5.12.(1).) | 48 | 3 | 2 | 2 | 2 | 1
1481047 | 86812 | B | nbc2015_divb | 000758 | B | 3.2.7.1.(1) | Minimum Lighting Requirements | An exit, a public corridor, or a corridor providing access to exit for the public or serving patients’ sleeping rooms or classrooms shall be equipped to provide illumination to an average level not less than 50 lx at floor or tread level and at angles and intersections at changes of level where there are stairs or ramps. | anexit,apubliccorridor,oracorridorprovidingaccesstoexitforthepublicorservingpatients’sleepingroomsorclassroomsshallbeequippedtoprovideilluminationtoanaveragelevelnotlessthan50lxatfloorortreadlevelandatanglesandintersectionsatchangesoflevelwheretherearestairsorramps. | 57 | 3 | 2 | 7 | 1 | 1
1481127 | 89545 | B | nbc2015_divb | 003491 | B | 9.23.12.3.(2) | Lintel Spans and Sizes | In loadbearing exterior and interior walls of 38 mm by 64 mm framing members, lintels shall consist of 64 mm thick members on edge, or 38 mm thick and 19 mm thick members fastened together with a double row of nails not less than 63 mm long and spaced not more than 450 mm apart. | inloadbearingexteriorandinteriorwallsof38mmby64mmframingmembers,lintelsshallconsistof64mmthickmembersonedge,or38mmthickand19mmthickmembersfastenedtogetherwithadoublerowofnailsnotlessthan63mmlongandspacednotmorethan450mmapart. | 55 | 9 | 23 | 12 | 3 | 2
1481154 | 90164 | B | nbc2015_divb | 004110 | B | 9.32.3.2.(2) | Design and Installation | Ventilation system equipment installed to meet the requirements of this Section shall be installed in accordance with the manufacturers’ instructions and recommendations except that, where such instructions and recommendations are in conflict with the requirements of this Subsection, the requirements of this Subsection shall govern. | ventilationsystemequipmentinstalledtomeettherequirementsofthissectionshallbeinstalledinaccordancewiththemanufacturers’instructionsandrecommendationsexceptthat,wheresuchinstructionsandrecommendationsareinconflictwiththerequirementsofthissubsection,therequirementsofthissubsectionshallgovern. | 45 | 9 | 32 | 3 | 2 | 2
1481161 | 89436 | B | nbc2015_divb | 003382 | B | 9.23.3.4.(2) | Nailing of Framing | Where the bottom wall plate or sole plate of an exterior wall is not nailed to floor joists, rim joists or blocking in conformance with Table 9.23.3.4., the exterior wall is permitted to be fastened to the floor framing by having plywood, OSB or waferboard sheathing extend down over floor framing and fastened to the floor framing by nails or staples conforming to Article 9.23.3.5., or tying the wall framing to the floor framing by galvanized-metal strips 50 mm wide, not less than 0.41 mm thick, spaced not more than 1.2 m apart, and fastened at each end with at least two 63 mm nails. | wherethebottomwallplateorsoleplateofanexteriorwallisnotnailedtofloorjoists,rimjoistsorblockinginconformancewithtable9.23.3.4.,theexteriorwallispermittedtobefastenedtothefloorframingbyhavingplywood,osborwaferboardsheathingextenddownoverfloorframingandfastenedtothefloorframingbynailsorstaplesconformingtoarticle9.23.3.5.,ortyingthewallframingtothefloorframingbygalvanized-metalstrips50mmwide,notlessthan0.41mmthick,spacednotmorethan1.2mapart,andfastenedateachendwithatleasttwo63mmnails. | 105 | 9 | 23 | 3 | 4 | 2
1481162 |  | B | nbc2015_divb |  | B | 2.2.1.15.(2) |  |  |  |  | 2 | 2 | 1 | 15 | 2
1481169 | 87227 | B | nbc2015_divb | 001173 | B | 3.4.6.8.(8) | Treads and Risers | Except as permitted by Sentence 3.4.6.8.(10), the top of the nosing of stair treads shall have a rounded or beveled edge extending not less than 6 mm and not more than 13 mm measured horizontally from the front of the nosing. | exceptaspermittedbysentence3.4.6.8.(10),thetopofthenosingofstairtreadsshallhavearoundedorbevelededgeextendingnotlessthan6mmandnotmorethan13mmmeasuredhorizontallyfromthefrontofthenosing. | 41 | 3 | 4 | 6 | 8 | 8
1481172 | 88896 | B | nbc2015_divb | 002842 | B | 9.10.19.4.(3) | Power Supply | Suites of residential occupancy are permitted to be equipped with smoke detectors in lieu of smoke alarms, provided the smoke detectors are capable of independently sounding audible signals within the individual suites, except as permitted in Sentence 9.10.19.4.(4), are installed in conformance with ULC CAN/ULC-S524-14 Installation of Fire Alarm Systems and form part of the fire alarm system. (See Note A-3.2.4.20.(8).) | suitesofresidentialoccupancyarepermittedtobeequippedwithsmokedetectorsinlieuofsmokealarms,providedthesmokedetectorsarecapableofindependentlysoundingaudiblesignalswithintheindividualsuites,exceptaspermittedinsentence9.10.19.4.(4),areinstalledinconformancewithulccan/ulc-s524-14installationoffirealarmsystemsandformpartofthefirealarmsystem.(seenotea-3.2.4.20.(8).) | 61 | 9 | 10 | 19 | 4 | 3
1481177 | 89123 | B | nbc2015_divb | 003069 | B | 9.17.2.2.(1) | Lateral Support | Columns shall be securely fastened to the supported member to reduce the likelihood of lateral differential movement between the column and the supported member. (See also Article 9.23.6.2.) | columnsshallbesecurelyfastenedtothesupportedmembertoreducethelikelihoodoflateraldifferentialmovementbetweenthecolumnandthesupportedmember.(seealsoarticle9.23.6.2.) | 28 | 9 | 17 | 2 | 2 | 1
1481193 | 87417 | B | nbc2015_divb | 001363 | B | 3.7.2.4.(1) | Mobile Home Facilities | If mobile homes do not have individual sanitary facilities connected to a central water supply and drainage system, a service building shall be provided for public use. | ifmobilehomesdonothaveindividualsanitaryfacilitiesconnectedtoacentralwatersupplyanddrainagesystem,aservicebuildingshallbeprovidedforpublicuse. | 27 | 3 | 7 | 2 | 4 | 1
1481210 | 86159 | B | nbc2015_divb | 000105 | B | 3.1.5.16.(2) | Combustible Elements in Partitions | Partitions installed in a building of noncombustible construction are permitted to contain wood framing provided the building is not more than 3 storeys in building height, the partitions are not located in a care, treatment or detention occupancy, and the partitions are not installed as enclosures for exits or vertical service spaces. | partitionsinstalledinabuildingofnoncombustibleconstructionarepermittedtocontainwoodframingprovidedthebuildingisnotmorethan3storeysinbuildingheight,thepartitionsarenotlocatedinacare,treatmentordetentionoccupancy,andthepartitionsarenotinstalledasenclosuresforexitsorverticalservicespaces. | 52 | 3 | 1 | 5 | 16 | 2
1481215 | 90625 | B | nbc2015_divb | 004571 | B | 9.36.5.11.(9) | Modeling HVAC System of Proposed House | The energy model calculations shall include the effect of part-load performance of equipment using the same modeled part-load performance data used for the reference house as per Clause 9.36.5.15.(6)(a), the default part-load performance characteristics stated in Clause 9.36.5.15.(6)(b), or measured data for the specified equipment. (See Note A-9.36.5.11.(9).) | theenergymodelcalculationsshallincludetheeffectofpart-loadperformanceofequipmentusingthesamemodeledpart-loadperformancedatausedforthereferencehouseasperclause9.36.5.15.(6)(a),thedefaultpart-loadperformancecharacteristicsstatedinclause9.36.5.15.(6)(b),ormeasureddataforthespecifiedequipment.(seenotea-9.36.5.11.(9).) | 48 | 9 | 36 | 5 | 11 | 9
1481217 |  | B | nbc2015_divb |  | B | 3.1.5.12.(5) |  |  |  |  | 3 | 1 | 5 | 12 | 5
1481231 |  | B | nbc2015_divb |  | B | 3.1.5.8.(2) |  |  |  |  | 3 | 1 | 5 | 8 | 2
1481247 |  | B | nbc2015_divb |  | B | 3.8.3.23.(2) |  |  |  |  | 3 | 8 | 3 | 23 | 2
1481266 | 87050 | B | nbc2015_divb | 000996 | B | 3.3.4.2.(2) | Fire Separations | The fire-resistance rating of the fire separation required by Sentence 3.3.4.2.(1) is permitted to be less than 1 h but not less than 45 min provided the fire-resistance rating required by Subsection 3.2.2. is permitted to be less than 1 h for the floor assembly above the floor area, or the floor assembly below the floor area, if there is no floor assembly above. | thefire-resistanceratingofthefireseparationrequiredbysentence3.3.4.2.(1)ispermittedtobelessthan1hbutnotlessthan45minprovidedthefire-resistanceratingrequiredbysubsection3.2.2.ispermittedtobelessthan1hforthefloorassemblyabovethefloorarea,orthefloorassemblybelowthefloorarea,ifthereisnofloorassemblyabove. | 64 | 3 | 3 | 4 | 2 | 2
1481267 | 90120 | B | nbc2015_divb | 004066 | B | 9.31.1.1.(4) | Application | Systems used for service water heating shall conform to the energy efficiency requirements in Section 9.36. | systemsusedforservicewaterheatingshallconformtotheenergyefficiencyrequirementsinsection9.36. | 16 | 9 | 31 | 1 | 1 | 4
1481273 | 87765 | B | nbc2015_divb | 001711 | B | 4.1.8.11.(10) | Equivalent Static Force Procedure for Structures Satisfying | Torsional sensitivity shall be determined by calculating the ratio Bx for each level x according to the following equation for each orthogonal direction determined independently: Bx=dmax/dave whereB= maximum of all values of Bx in both orthogonal directions, except that the Bx for one-storey penthouses with a weight less than 10% of the level below need not be considered, ?max= maximum storey displacement at the extreme points of the structure, at level x in the direction of the earthquake induced by the equivalent static forces acting at distances ± 0.10 Dnx from the centres of mass at each floor, and ?ave= average of the displacements at the extreme points of the structure at level x produced by the above-mentioned forces. | torsionalsensitivityshallbedeterminedbycalculatingtheratiobxforeachlevelxaccordingtothefollowingequationforeachorthogonaldirectiondeterminedindependently:bx=dmax/davewhereb=maximumofallvaluesofbxinbothorthogonaldirections,exceptthatthebxforone-storeypenthouseswithaweightlessthan10%ofthelevelbelowneednotbeconsidered,?max=maximumstoreydisplacementattheextremepointsofthestructure,atlevelxinthedirectionoftheearthquakeinducedbytheequivalentstaticforcesactingatdistances±0.10dnxfromthecentresofmassateachfloor,and?ave=averageofthedisplacementsattheextremepointsofthestructureatlevelxproducedbytheabove-mentionedforces. | 119 | 4 | 1 | 8 | 11 | 10
1481278 | 90645 | B | nbc2015_divb | 004591 | B | 9.36.5.14.(5) | Modeling Building Envelope of Reference House | The area and orientation of fenestration and doors of the reference house shall be modeled as being equally distributed on all sides of the house. | theareaandorientationoffenestrationanddoorsofthereferencehouseshallbemodeledasbeingequallydistributedonallsidesofthehouse. | 25 | 9 | 36 | 5 | 14 | 5
1481279 | 90647 | B | nbc2015_divb | 004593 | B | 9.36.5.14.(7) | Modeling Building Envelope of Reference House | Windows and other glazed components in the reference house shall have a maximum overall thermal transmittance as required in Table 9.36.2.7.-A for the applicable heating degree-day category. | windowsandotherglazedcomponentsinthereferencehouseshallhaveamaximumoverallthermaltransmittanceasrequiredintable9.36.2.7.-afortheapplicableheatingdegree-daycategory. | 27 | 9 | 36 | 5 | 14 | 7
1481281 | 88906 | B | nbc2015_divb | 002852 | B | 9.10.20.1.(3) | Windows or Access Panels Required | Access panels required in Sentence 9.10.20.1.(1) need not be provided in buildings containing only dwelling units where there is no dwelling unit above another dwelling unit, or houses with a secondary suite. | accesspanelsrequiredinsentence9.10.20.1.(1)neednotbeprovidedinbuildingscontainingonlydwellingunitswherethereisnodwellingunitaboveanotherdwellingunit,orhouseswithasecondarysuite. | 32 | 9 | 10 | 20 | 1 | 3
1481289 | 86188 | B | nbc2015_divb | 000134 | B | 3.1.6.7.(1) | Electrical Systems | The electrical system and equipment in a tent or air-supported structure, including electrical fuses and switches, shall be inaccessible to the public. | theelectricalsystemandequipmentinatentorair-supportedstructure,includingelectricalfusesandswitches,shallbeinaccessibletothepublic. | 22 | 3 | 1 | 6 | 7 | 1
1481291 | 86189 | B | nbc2015_divb | 000135 | B | 3.1.6.7.(2) | Electrical Systems | Cables on the ground in areas used by the public in a tent or air-supported structure shall be placed in trenches or protected by covers to prevent damage from traffic. | cablesonthegroundinareasusedbythepublicinatentorair-supportedstructureshallbeplacedintrenchesorprotectedbycoverstopreventdamagefromtraffic. | 30 | 3 | 1 | 6 | 7 | 2
1481302 | 90603 | B | nbc2015_divb | 004549 | B | 9.36.5.9.(1) | General Requirements for Modeling the Proposed House | Except where permitted by Articles 9.36.5.10.to 9.36.5.12., the energy model calculations for the proposed house shall be consistent with the proposed construction specifications for that house with regard to fenestration and opaque building envelope assembly type, effective thermal resistance and areas, HVAC system types and capacities, and service water heating system types and capacities. (See Note A-9.36.5.9.(1).) | exceptwherepermittedbyarticles9.36.5.10.to9.36.5.12.,theenergymodelcalculationsfortheproposedhouseshallbeconsistentwiththeproposedconstructionspecificationsforthathousewithregardtofenestrationandopaquebuildingenvelopeassemblytype,effectivethermalresistanceandareas,hvacsystemtypesandcapacities,andservicewaterheatingsystemtypesandcapacities.(seenotea-9.36.5.9.(1).) | 57 | 9 | 36 | 5 | 9 | 1
1481304 | 90609 | B | nbc2015_divb | 004555 | B | 9.36.5.10.(6) | Modeling Building Envelope of Proposed House | Where thermal mass is included in the energy model calculations for the proposed house, it shall be set as the specified mass up to the inside edge of insulation in exterior walls, the mass of interior walls, the mass up to the centre-line of party walls, and the mass of floors, as applicable, the specified mass of the building envelope assembly, where the energy model calculations include a transient analysis of thermal transfer of the entire building envelope assembly, or a default value of 0.060 MJ/m2·°C. | wherethermalmassisincludedintheenergymodelcalculationsfortheproposedhouse,itshallbesetasthespecifiedmassuptotheinsideedgeofinsulationinexteriorwalls,themassofinteriorwalls,themassuptothecentre-lineofpartywalls,andthemassoffloors,asapplicable,thespecifiedmassofthebuildingenvelopeassembly,wheretheenergymodelcalculationsincludeatransientanalysisofthermaltransferoftheentirebuildingenvelopeassembly,oradefaultvalueof0.060mj/m2·°c. | 86 | 9 | 36 | 5 | 10 | 6
1481306 | 90444 | B | nbc2015_divb | 004390 | B | 9.36.2.5.(7) | Continuity of Insulation | Except as permitted by Article 9.36.2.11., where mechanical ducts, plumbing pipes, conduits for electrical services or communication cables are placed within the insulated portion of a floor or ceiling assembly, the effective thermal resistance of the assembly at the projected area of the ducts, pipes, conduits or cables shall be not less than 2.78 (m2·K)/W. | exceptaspermittedbyarticle9.36.2.11.,wheremechanicalducts,plumbingpipes,conduitsforelectricalservicesorcommunicationcablesareplacedwithintheinsulatedportionofafloororceilingassembly,theeffectivethermalresistanceoftheassemblyattheprojectedareaoftheducts,pipes,conduitsorcablesshallbenotlessthan2.78(m2·k)/w. | 55 | 9 | 36 | 2 | 5 | 7
1481318 | 90324 | B | nbc2015_divb | 004270 | B | 9.33.6.8.(3) | Clearances of Ducts and Plenums | Where the plenum clearance required in Sentence 9.33.6.8.(1) is more than 75 mm but not more than 150 mm, the clearance between a supply duct and combustible material shall be equal to the required plenum clearance within a horizontal distance of 1.8 m of the plenum, and not less than 12 mm at a horizontal distance of 1.8 m or more from the plenum, except that this distance may be reduced to zero beyond a bend or offset in the duct sufficiently large to shield the remainder of the duct from direct radiation from the furnace heat exchanger. (See Note A-3.6.5.6.(3).) (See Note A-3.6.5.6.(3).) | wheretheplenumclearancerequiredinsentence9.33.6.8.(1)ismorethan75mmbutnotmorethan150mm,theclearancebetweenasupplyductandcombustiblematerialshallbeequaltotherequiredplenumclearancewithinahorizontaldistanceof1.8moftheplenum,andnotlessthan12mmatahorizontaldistanceof1.8mormorefromtheplenum,exceptthatthisdistancemaybereducedtozerobeyondabendoroffsetintheductsufficientlylargetoshieldtheremainderoftheductfromdirectradiationfromthefurnaceheatexchanger.(seenotea-3.6.5.6.(3).)(seenotea-3.6.5.6.(3).) | 104 | 9 | 33 | 6 | 8 | 3
1481357 | 90303 | B | nbc2015_divb | 004249 | B | 9.33.6.4.(5) | Coverings, Linings, Adhesives and Insulation | Except as provided in Sentences 9.33.6.4.(6)and 9.33.6.4.(7), foamed plastic insulation shall not be used as part of an air duct or for insulating an air duct. | exceptasprovidedinsentences9.33.6.4.(6)and9.33.6.4.(7),foamedplasticinsulationshallnotbeusedaspartofanairductorforinsulatinganairduct. | 26 | 9 | 33 | 6 | 4 | 5
1481372 |  | B | nbc2015_divb |  | B | 9.32.1.4.(1) |  |  |  |  | 9 | 32 | 1 | 4 | 1
1481388 |  | B | nbc2015_divb |  | B | 10.4.7.2.(1) |  |  |  |  | 10 | 4 | 7 | 2 | 1
1481400 |  | B | nbc2015_divb |  | B | 7.2.3.25.(1) |  |  |  |  | 7 | 2 | 3 | 25 | 1
1481417 |  | B | nbc2015_divb |  | B | 3.1.9.4.(6) |  |  |  |  | 3 | 1 | 9 | 4 | 6
1481422 |  | B | nbc2015_divb |  | B | 6.2.10.1.(1) |  |  |  |  | 6 | 2 | 10 | 1 | 1
1481425 |  | B | nbc2015_divb |  | B | 6.2.3.8.(5) |  |  |  |  | 6 | 2 | 3 | 8 | 5
1481427 |  | B | nbc2015_divb |  | B | 6.2.3.8.(14) |  |  |  |  | 6 | 2 | 3 | 8 | 14
1481454 |  | B | nbc2015_divb |  | B | 6.2.2.1.(4) |  |  |  |  | 6 | 2 | 2 | 1 | 4
1481458 |  | B | nbc2015_divb |  | B | 3.11.11.1.(4) |  |  |  |  | 3 | 11 | 11 | 1 | 4
1481459 |  | B | nbc2015_divb |  | B | 3.13.4.3.(2) |  |  |  |  | 3 | 13 | 4 | 3 | 2
1481462 |  | B | nbc2015_divb |  | B | 3.2.4.24.(5) |  |  |  |  | 3 | 2 | 4 | 24 | 5
1481463 |  | B | nbc2015_divb |  | B | 3.2.4.24.(6) |  |  |  |  | 3 | 2 | 4 | 24 | 6
1481468 |  | B | nbc2015_divb |  | B | 3.7.6.4.(1) |  |  |  |  | 3 | 7 | 6 | 4 | 1
1481473 |  | B | nbc2015_divb |  | B | 7.4.5.1.(5) |  |  |  |  | 7 | 4 | 5 | 1 | 5
1481475 |  | B | nbc2015_divb |  | B | 3.10.4.5.(4) |  |  |  |  | 3 | 10 | 4 | 5 | 4
1481478 |  | B | nbc2015_divb |  | B | 7.3.3.6.(1) |  |  |  |  | 7 | 3 | 3 | 6 | 1
1481501 |  | B | nbc2015_divb |  | B | 9.8.5.2.(3) |  |  |  |  | 9 | 8 | 5 | 2 | 3
1481503 |  | B | nbc2015_divb |  | B | 8.3.1.2.(3) |  |  |  |  | 8 | 3 | 1 | 2 | 3
1481594 |  | B | nbc2015_divb |  | B | 9.10.9.20.(2) |  |  |  |  | 9 | 10 | 9 | 20 | 2
1481601 |  | B | nbc2015_divb |  | B | 3.2.5.8.(2) |  |  |  |  | 3 | 2 | 5 | 8 | 2
1481662 | 86585 | B | nbc2015_divb | 000531 | B | 3.2.3.7.(5) | Construction of Exposing Building Face | The construction requirements for the exposing building face stated in Sentences 3.2.3.7.(1)and 3.2.3.7.(2) shall be satisfied before increasing the unprotected opening area as permitted by Sentence 3.2.3.12.(1). | theconstructionrequirementsfortheexposingbuildingfacestatedinsentences3.2.3.7.(1)and3.2.3.7.(2)shallbesatisfiedbeforeincreasingtheunprotectedopeningareaaspermittedbysentence3.2.3.12.(1). | 27 | 3 | 2 | 3 | 7 | 5
1481664 | 88345 | B | nbc2015_divb | 002291 | B | 9.7.3.3.(2) | Thermal Characteristics of Windows, Doors and Skylights | Windows and doors described in Sentence 9.7.3.3.(1) do not require a thermal break where they are installed as vehicular access doors, storm windows and doors, or windows and doors that are required to have a fire-resistance rating. | windowsanddoorsdescribedinsentence9.7.3.3.(1)donotrequireathermalbreakwheretheyareinstalledasvehicularaccessdoors,stormwindowsanddoors,orwindowsanddoorsthatarerequiredtohaveafire-resistancerating. | 37 | 9 | 7 | 3 | 3 | 2
1481675 | 87607 | B | nbc2015_divb | 001553 | B | 4.1.5.16.(1) | Loads on Walls Acting As Guards | Where the floor elevation on one side of a wall, including a wall around a shaft, is more than 600 mm higher than the elevation of the floor or ground on the other side, the wall shall be designed to resist the appropriate outward lateral design loads prescribed elsewhere in Subsection 4.1.5. or 0.5 kPa acting outward, whichever produces the more critical effect. (See Note A-4.1.5.17.) | wherethefloorelevationononesideofawall,includingawallaroundashaft,ismorethan600mmhigherthantheelevationofthefloororgroundontheotherside,thewallshallbedesignedtoresisttheappropriateoutwardlateraldesignloadsprescribedelsewhereinsubsection4.1.5.or0.5kpaactingoutward,whicheverproducesthemorecriticaleffect.(seenotea-4.1.5.17.) | 66 | 4 | 1 | 5 | 16 | 1
1481683 | 86048 | B | nbc2015_divb |  | A | 2.2.1.1.(1) | Objectives |  |  |  | 2 | 2 | 1 | 1 | 1
1481784 | 89790 | B | nbc2015_divb | 003736 | B | 9.26.7.4.(1) | Fasteners | Except as provided in Sentence 9.26.7.4.(2), shingles shall be fastened with at least 4 nails or staples for 1 m wide shingles so that no nails or staples are exposed. | exceptasprovidedinsentence9.26.7.4.(2),shinglesshallbefastenedwithatleast4nailsorstaplesfor1mwideshinglessothatnonailsorstaplesareexposed. | 30 | 9 | 26 | 7 | 4 | 1
1481805 | 90075 | B | nbc2015_divb | 004021 | B | 9.29.9.2.(2) | Minimum Thickness | Thicknesses listed in Table 9.29.6.1. shall permit a manufacturing tolerance of ?0.4 mm. | thicknesseslistedintable9.29.6.1.shallpermitamanufacturingtoleranceof?0.4mm. | 13 | 9 | 29 | 9 | 2 | 2
1481843 | 88100 | B | nbc2015_divb | 002046 | B | 6.3.2.9.(5) | Supply, Return, Intake and Exhaust Air Openings | Screens required in Sentence 6.3.2.9.(4) shall be accessible for maintenance. | screensrequiredinsentence6.3.2.9.(4)shallbeaccessibleformaintenance. | 10 | 6 | 3 | 2 | 9 | 5
1481846 |  | B | nbc2015_divb |  | B | 3.8.2.5.(4) |  |  |  |  | 3 | 8 | 2 | 5 | 4
1481847 | 87831 | B | nbc2015_divb | 001777 | B | 4.1.8.20.(1) | Seismic Isolation Design Provisions | The period of the isolated structure, determined using the post-yield stiffness of the isolation system in the horizontal direction under consideration, shall be greater than three times the period of the structure above the isolation interface calculated as a fixed base. | theperiodoftheisolatedstructure,determinedusingthepost-yieldstiffnessoftheisolationsysteminthehorizontaldirectionunderconsideration,shallbegreaterthanthreetimestheperiodofthestructureabovetheisolationinterfacecalculatedasafixedbase. | 41 | 4 | 1 | 8 | 20 | 1
1481870 | 86142 | B | nbc2015_divb | 000088 | B | 3.1.5.11.(1) | Combustible Stairs in Dwelling Units | Combustible stairs are permitted in a dwelling unit in a building required to be of noncombustible construction. | combustiblestairsarepermittedinadwellingunitinabuildingrequiredtobeofnoncombustibleconstruction. | 17 | 3 | 1 | 5 | 11 | 1
1481876 | 88203 | B | nbc2015_divb | 002149 | B | 8.1.1.1.(3) | Scope | Fire safety at construction and demolition sites shall conform to Section 5.6. of Division B of the NFC. | firesafetyatconstructionanddemolitionsitesshallconformtosection5.6.ofdivisionbofthenfc. | 18 | 8 | 1 | 1 | 1 | 3
1481916 | 88362 | B | nbc2015_divb | 002308 | B | 9.7.5.2.(7) | Resistance to Forced Entry for Doors | Strikeplates for deadbolts described in Sentence 9.7.5.2.(4) shall be fastened to wood frames with wood screws that penetrate not less than 30 mm into solid wood, or to metal frames with machine screws not smaller than No. 8 and not less than 10 mm long. (See Note A-9.7.5.2.(6)) | strikeplatesfordeadboltsdescribedinsentence9.7.5.2.(4)shallbefastenedtowoodframeswithwoodscrewsthatpenetratenotlessthan30mmintosolidwood,ortometalframeswithmachinescrewsnotsmallerthanno.8andnotlessthan10mmlong.(seenotea-9.7.5.2.(6)) | 48 | 9 | 7 | 5 | 2 | 7
1481934 | 87084 | B | nbc2015_divb | 001030 | B | 3.3.5.6.(1) | Storage Garage Separation | Except as permitted by Sentences 3.3.4.2.(4)and 3.3.4.2.(5), a storage garage shall be separated from other occupancies by a fire separation with a fire-resistance rating not less than 1.5 h. | exceptaspermittedbysentences3.3.4.2.(4)and3.3.4.2.(5),astoragegarageshallbeseparatedfromotheroccupanciesbyafireseparationwithafire-resistanceratingnotlessthan1.5h. | 29 | 3 | 3 | 5 | 6 | 1
1481942 | 89864 | B | nbc2015_divb | 003810 | B | 9.27.1.1.(6) | General | Where cladding materials other than those described in Sentences 9.27.1.1.(1)to 9.27.1.1.(5) are installed, or where the cladding materials described in Sentences 9.27.1.1.(1)to 9.27.1.1.(5) are installed on substrates other than those identified in Sentences 9.27.1.1.(1)to 9.27.1.1.(5), the materials and installation shall comply with Part 5. (See Note A-9.27.2.) | wherecladdingmaterialsotherthanthosedescribedinsentences9.27.1.1.(1)to9.27.1.1.(5)areinstalled,orwherethecladdingmaterialsdescribedinsentences9.27.1.1.(1)to9.27.1.1.(5)areinstalledonsubstratesotherthanthoseidentifiedinsentences9.27.1.1.(1)to9.27.1.1.(5),thematerialsandinstallationshallcomplywithpart5.(seenotea-9.27.2.) | 47 | 9 | 27 | 1 | 1 | 6
1481944 | 86190 | B | nbc2015_divb | 000136 | B | 3.1.7.1.(1) | Determination of Ratings | Except as permitted by Sentence 3.1.7.1.(2) and Articles 3.1.7.2.and 3.6.3.5., the rating of a material, assembly of materials or a structural member that is required to have a fire-resistance rating, shall be determined on the basis of the results of tests conducted in conformance with ULC CAN/ULC-S101-14 Fire Endurance Tests of Building Construction and Materials | exceptaspermittedbysentence3.1.7.1.(2)andarticles3.1.7.2.and3.6.3.5.,theratingofamaterial,assemblyofmaterialsorastructuralmemberthatisrequiredtohaveafire-resistancerating,shallbedeterminedonthebasisoftheresultsoftestsconductedinconformancewithulccan/ulc-s101-14fireendurancetestsofbuildingconstructionandmaterials | 55 | 3 | 1 | 7 | 1 | 1
1481945 | 86150 | B | nbc2015_divb | 000096 | B | 3.1.5.14.(3) | Combustible Insulation | Combustible insulation is permitted to be installed above roof decks, outside of foundation walls below ground level, and beneath concrete slabs-on-ground of buildings required to be of noncombustible construction. | combustibleinsulationispermittedtobeinstalledaboveroofdecks,outsideoffoundationwallsbelowgroundlevel,andbeneathconcreteslabs-on-groundofbuildingsrequiredtobeofnoncombustibleconstruction. | 29 | 3 | 1 | 5 | 14 | 3
1481953 | 90610 | B | nbc2015_divb | 004556 | B | 9.36.5.10.(7) | Modeling Building Envelope of Proposed House | Exterior walls, roofs and exposed floors shall have a solar absorptance of 0.4. | exteriorwalls,roofsandexposedfloorsshallhaveasolarabsorptanceof0.4. | 13 | 9 | 36 | 5 | 10 | 7
1481997 | 90220 | B | nbc2015_divb | 004166 | B | 9.32.3.8.(5) | Protection Against Depressurization | If the outdoor makeup air required by Sentence 9.32.3.8.(2) is not tempered upstream of the supply fan, the supply fan required by Sentence 9.32.3.8.(2) shall be approved by the manufacturer for the handling of untempered outdoor air. | iftheoutdoormakeupairrequiredbysentence9.32.3.8.(2)isnottemperedupstreamofthesupplyfan,thesupplyfanrequiredbysentence9.32.3.8.(2)shallbeapprovedbythemanufacturerforthehandlingofuntemperedoutdoorair. | 37 | 9 | 32 | 3 | 8 | 5
1482002 | 89975 | B | nbc2015_divb | 003921 | B | 9.27.13.1.(1) | Application | Except as provided in Sentence 9.27.13.1.(2), this Subsection applies to exterior insulation finish systems (EIFS) that are covered in the scope of ULC CAN/ULC-S716.1-12 Exterior Insulation and Finish Systems (EIFS) - Materials and Systems and have a geometrically defined drainage cavity with a minimum cavity depth of 10 mm and an open area equal to not less than 13% of the area of a full-size EIFS panel. (See Note A-9.27.13.1.(1).) | exceptasprovidedinsentence9.27.13.1.(2),thissubsectionappliestoexteriorinsulationfinishsystems(eifs)thatarecoveredinthescopeofulccan/ulc-s716.1-12exteriorinsulationandfinishsystems(eifs)-materialsandsystemsandhaveageometricallydefineddrainagecavitywithaminimumcavitydepthof10mmandanopenareaequaltonotlessthan13%oftheareaofafull-sizeeifspanel.(seenotea-9.27.13.1.(1).) | 70 | 9 | 27 | 13 | 1 | 1
1482023 |  | B | nbc2015_divb |  | B | 3.8.4.8.(2) |  |  |  |  | 3 | 8 | 4 | 8 | 2
1482057 |  | B | nbc2015_divb |  | B | 9.8.4.6.(3) |  |  |  |  | 9 | 8 | 4 | 6 | 3
1482064 |  | B | nbc2015_divb |  | B | 3.2.10.1.(1) |  |  |  |  | 3 | 2 | 10 | 1 | 1
1482076 |  | B | nbc2015_divb |  | B | 6.2.3.13.(1) |  |  |  |  | 6 | 2 | 3 | 13 | 1
1482141 |  | B | nbc2015_divb |  | B | 7.4.10.10.(1) |  |  |  |  | 7 | 4 | 10 | 10 | 1
1482142 |  | B | nbc2015_divb |  | B | 7.5.1.1.(3) |  |  |  |  | 7 | 5 | 1 | 1 | 3
1482144 |  | B | nbc2015_divb |  | B | 7.4.2.1.(2) |  |  |  |  | 7 | 4 | 2 | 1 | 2
1482157 |  | B | nbc2015_divb |  | B | 6.2.3.9.(14) |  |  |  |  | 6 | 2 | 3 | 9 | 14
1482159 |  | B | nbc2015_divb |  | B | 6.2.3.5.(5) |  |  |  |  | 6 | 2 | 3 | 5 | 5
1482161 |  | B | nbc2015_divb |  | B | 3.12.4.1.(13) |  |  |  |  | 3 | 12 | 4 | 1 | 13
1482168 |  | B | nbc2015_divb |  | B | 9.34.2.1.(2) |  |  |  |  | 9 | 34 | 2 | 1 | 2
1482178 |  | B | nbc2015_divb |  | B | 8.7.8.2.(9) |  |  |  |  | 8 | 7 | 8 | 2 | 9
1482185 |  | B | nbc2015_divb |  | B | 9.12.1.4.(2) |  |  |  |  | 9 | 12 | 1 | 4 | 2
1482336 | 88570 | B | nbc2015_divb | 002516 | B | 9.9.8.1.(2) | Measurement of Travel Distance | Where a room or suite is separated from the remainder of the floor area by a fire separation having a fire-resistance rating of at least 45 min or, in a sprinkleredbuilding, by a fire separation which is not required to have a fire-resistance rating, the travel distance may be measured from an egress door of the room or suite to the nearest exit. | wherearoomorsuiteisseparatedfromtheremainderofthefloorareabyafireseparationhavingafire-resistanceratingofatleast45minor,inasprinkleredbuilding,byafireseparationwhichisnotrequiredtohaveafire-resistancerating,thetraveldistancemaybemeasuredfromanegressdooroftheroomorsuitetothenearestexit. | 63 | 9 | 9 | 8 | 1 | 2
1482340 | 86782 | B | nbc2015_divb | 000728 | B | 3.2.5.16.(1) | Portable Fire Extinguishers | Portable extinguishers shall be provided and installed in accordance with provincial or territorial regulations or municipal bylaws, or the NFC, in the absence of the regulations or bylaws referred to in Clause 3.2.5.16.(1)(a). | portableextinguishersshallbeprovidedandinstalledinaccordancewithprovincialorterritorialregulationsormunicipalbylaws,orthenfc,intheabsenceoftheregulationsorbylawsreferredtoinclause3.2.5.16.(1)(a). | 33 | 3 | 2 | 5 | 16 | 1
1482350 | 86373 | B | nbc2015_divb | 000319 | B | 3.2.2.3.(1) | Exceptions to Structural Fire Protection | Fire protection is not required for steel lintels above openings not more than 2 m wide in loadbearing walls and not more than 3 m wide in non-loadbearing walls, steel lintels above openings more than 2 m wide in loadbearing walls and more than 3 m wide in non-loadbearing walls provided the lintels are supported at intervals of not more than 2 m by structural members with the required fire-resistance rating, the bottom flanges of shelf angles and plates that are not a part of the structural frame, steel members for framework around elevator hoistway doorways, steel for the support of elevator and dumbwaiter guides, counterweights and other similar equipment, that are entirely enclosed in a hoistway and are not a part of the structural frame of the building, steel members of stairways and escalators that are not a part of the structural frame of a building, steel members of porches, exterior balconies, exterior stairways, fire escapes, cornices, marquees and other similar appurtenances, provided they are outside an exterior wall of a building, and loadbearing steel or concrete members wholly or partly outside a building face in a building not more than 4 storeys in building height and classified as Group A, B, C, D or F, Division 3 major occupancy provided the members are not less than 1 m away from any unprotected opening in an exterior wall, or shielded from heat radiation in the event of a fire within the building by construction that will provide the same degree of protection that would be necessary if the member was located inside the building, with the protection extending on either side of the member a distance equal to the projection of the member from the face of the wall. (See also Article 3.2.3.9.) | fireprotectionisnotrequiredforsteellintelsaboveopeningsnotmorethan2mwideinloadbearingwallsandnotmorethan3mwideinnon-loadbearingwalls,steellintelsaboveopeningsmorethan2mwideinloadbearingwallsandmorethan3mwideinnon-loadbearingwallsprovidedthelintelsaresupportedatintervalsofnotmorethan2mbystructuralmemberswiththerequiredfire-resistancerating,thebottomflangesofshelfanglesandplatesthatarenotapartofthestructuralframe,steelmembersforframeworkaroundelevatorhoistwaydoorways,steelforthesupportofelevatoranddumbwaiterguides,counterweightsandothersimilarequipment,thatareentirelyenclosedinahoistwayandarenotapartofthestructuralframeofthebuilding,steelmembersofstairwaysandescalatorsthatarenotapartofthestructuralframeofabuilding,steelmembersofporches,exteriorbalconies,exteriorstairways,fireescapes,cornices,marqueesandothersimilarappurtenances,providedtheyareoutsideanexteriorwallofabuilding,andloadbearingsteelorconcretememberswhollyorpartlyoutsideabuildingfaceinabuildingnotmorethan4storeysinbuildingheightandclassifiedasgroupa,b,c,dorf,division3majoroccupancyprovidedthemembersarenotlessthan1mawayfromanyunprotectedopeninginanexteriorwall,orshieldedfromheatradiationintheeventofafirewithinthebuildingbyconstructionthatwillprovidethesamedegreeofprotectionthatwouldbenecessaryifthememberwaslocatedinsidethebuilding,withtheprotectionextendingoneithersideofthememberadistanceequaltotheprojectionofthememberfromthefaceofthewall.(seealsoarticle3.2.3.9.) | 294 | 3 | 2 | 2 | 3 | 1
1482357 | 87664 | B | nbc2015_divb | 001610 | B | 4.1.7.2.(1) | Classification of Buildings | Except as provided in Sentences 4.1.7.2.(2)and 4.1.7.2.(3), a building is permitted to be classified as not dynamically sensitive. | exceptasprovidedinsentences4.1.7.2.(2)and4.1.7.2.(3),abuildingispermittedtobeclassifiedasnotdynamicallysensitive. | 18 | 4 | 1 | 7 | 2 | 1
1482450 | 89595 | B | nbc2015_divb | 003541 | B | 9.23.14.9.(1) | Restraint of Joist Bottoms | Roof joists supporting a finished ceiling, other than plywood, OSB or waferboard, shall be restrained from twisting along the bottom edges by means of furring, blocking, cross bridging or strapping conforming to Article 9.23.9.3. | roofjoistssupportingafinishedceiling,otherthanplywood,osborwaferboard,shallberestrainedfromtwistingalongthebottomedgesbymeansoffurring,blocking,crossbridgingorstrappingconformingtoarticle9.23.9.3. | 34 | 9 | 23 | 14 | 9 | 1
1482519 | 89195 | B | nbc2015_divb | 003141 | B | 9.20.3.1.(2) | Mortar Materials | Water and aggregate shall be clean and free of significant amounts of deleterious materials. | waterandaggregateshallbecleanandfreeofsignificantamountsofdeleteriousmaterials. | 14 | 9 | 20 | 3 | 1 | 2
1482570 | 87461 | B | nbc2015_divb | 001407 | B | 3.8.2.11.(1) | Counters and Counters for Telephones | Every counter more than 2 m long at which the public is served shall comply with Subsection 3.8.3. (See Note A-3.8.2.11.(1).) (See also Note A-3.8.2.3.) | everycountermorethan2mlongatwhichthepublicisservedshallcomplywithsubsection3.8.3.(seenotea-3.8.2.11.(1).)(seealsonotea-3.8.2.3.) | 25 | 3 | 8 | 2 | 11 | 1
1482576 | 87849 | B | nbc2015_divb | 001795 | B | 4.1.8.22.(4) | Supplemental Energy Dissipation Design Considerations | The force-deformation and force-velocity characteristics and damping values of a representative sample of the supplemental energy dissipation devices installed in the building shall be validated by tests prior to their installation. | theforce-deformationandforce-velocitycharacteristicsanddampingvaluesofarepresentativesampleofthesupplementalenergydissipationdevicesinstalledinthebuildingshallbevalidatedbytestspriortotheirinstallation. | 31 | 4 | 1 | 8 | 22 | 4
1482585 | 86153 | B | nbc2015_divb | 000099 | B | 3.1.5.14.(6) | Combustible Insulation | Combustible insulation with a flame-spread rating more than 25 but not more than 500 on any exposed surface, or any surface that would be exposed by cutting through the material in any direction, is permitted in the interior walls, within ceilings and within roof assemblies of a building required to be of noncombustible construction that is not sprinklered and is more than 18 m high, measured from grade to the underside of the roof, provided the insulation is protected from adjacent space in the building, other than adjacent concealed spaces within wall assemblies, by a thermal barrier consisting of Type X gypsum board not less than 15.9 mm thick, mechanically fastened to a supporting assembly independent of the insulation and with all joints either backed or taped and filled, conforming to ASTM C 1177/C 1177M-13 Glass Mat Gypsum Substrate for Use as Sheathing ASTM C 1178/C 1178M-13 Coated Glass Mat Water-Resistant Gypsum Backing Panel ASTM C 1396/C 1396M-14 Gypsum Board ASTM C 1658/C 1658M-13 Glass Mat Gypsum Panels or CSA CAN/CSA-A82.27-M91 Gypsum Board non-loadbearing masonry or concrete not less than 50 mm thick, loadbearing masonry or concrete not less than 75 mm thick, or any thermal barrier that, when tested in conformance with ULC CAN/ULC-S101-14 Fire Endurance Tests of Building Construction and Materials does not develop an average temperature rise more than 140°C or a maximum temperature rise more than 180°C at any point on its unexposed face within 20 min, and remains in place for not less than 40 min. (See Notes A-3.1.4.2.and A-3.1.4.2.(1).) | combustibleinsulationwithaflame-spreadratingmorethan25butnotmorethan500onanyexposedsurface,oranysurfacethatwouldbeexposedbycuttingthroughthematerialinanydirection,ispermittedintheinteriorwalls,withinceilingsandwithinroofassembliesofabuildingrequiredtobeofnoncombustibleconstructionthatisnotsprinkleredandismorethan18mhigh,measuredfromgradetotheundersideoftheroof,providedtheinsulationisprotectedfromadjacentspaceinthebuilding,otherthanadjacentconcealedspaceswithinwallassemblies,byathermalbarrierconsistingoftypexgypsumboardnotlessthan15.9mmthick,mechanicallyfastenedtoasupportingassemblyindependentoftheinsulationandwithalljointseitherbackedortapedandfilled,conformingtoastmc1177/c1177m-13glassmatgypsumsubstrateforuseassheathingastmc1178/c1178m-13coatedglassmatwater-resistantgypsumbackingpanelastmc1396/c1396m-14gypsumboardastmc1658/c1658m-13glassmatgypsumpanelsorcsacan/csa-a82.27-m91gypsumboardnon-loadbearingmasonryorconcretenotlessthan50mmthick,loadbearingmasonryorconcretenotlessthan75mmthick,oranythermalbarrierthat,whentestedinconformancewithulccan/ulc-s101-14fireendurancetestsofbuildingconstructionandmaterialsdoesnotdevelopanaveragetemperaturerisemorethan140°coramaximumtemperaturerisemorethan180°catanypointonitsunexposedfacewithin20min,andremainsinplacefornotlessthan40min.(seenotesa-3.1.4.2.anda-3.1.4.2.(1).) | 255 | 3 | 1 | 5 | 14 | 6
1482629 |  | B | nbc2015_divb |  | B | 3.1.6.10.(2) |  |  |  |  | 3 | 1 | 6 | 10 | 2
1482653 | 90659 | B | nbc2015_divb | 004605 | B | 9.36.5.15.(9) | Modeling HVAC System of Reference House | The energy model calculations shall assume all ventilation and circulation fans required to be modeled in the reference house are equipped with permanent-split capacitor (PSC) motors. | theenergymodelcalculationsshallassumeallventilationandcirculationfansrequiredtobemodeledinthereferencehouseareequippedwithpermanent-splitcapacitor(psc)motors. | 26 | 9 | 36 | 5 | 15 | 9
1482678 |  | B | nbc2015_divb |  | B | 3.8.5.1.(1) |  |  |  |  | 3 | 8 | 5 | 1 | 1
1482680 |  | B | nbc2015_divb |  | B | 7.2.8.1.(5) |  |  |  |  | 7 | 2 | 8 | 1 | 5
1482687 |  | B | nbc2015_divb |  | B | 7.2.3.39.(1) |  |  |  |  | 7 | 2 | 3 | 39 | 1
1482730 |  | B | nbc2015_divb |  | B | 7.2.11.4.(1) |  |  |  |  | 7 | 2 | 11 | 4 | 1
1482735 |  | B | nbc2015_divb |  | B | 3.3.2.3.(4) |  |  |  |  | 3 | 3 | 2 | 3 | 4
1482740 |  | B | nbc2015_divb |  | B | 3.11.8.1.(16) |  |  |  |  | 3 | 11 | 8 | 1 | 16
1482790 |  | B | nbc2015_divb |  | B | 8.7.6.1.(1) |  |  |  |  | 8 | 7 | 6 | 1 | 1
1482813 |  | B | nbc2015_divb |  | B | 8.2.1.3.(4) |  |  |  |  | 8 | 2 | 1 | 3 | 4
1482814 |  | B | nbc2015_divb |  | B | 9.14.2.1.(5) |  |  |  |  | 9 | 14 | 2 | 1 | 5
1482869 |  | B | nbc2015_divb |  | B | 9.36.4.7.(8) |  |  |  |  | 9 | 36 | 4 | 7 | 8
1482954 | 86064 | B | nbc2015_divb | 000010 | B | 1.2.1.2.(1) | Defined Terms | The words and terms in italics in Division B shall have the meanings assigned to them in Article 1.4.1.2.. | thewordsandtermsinitalicsindivisionbshallhavethemeaningsassignedtotheminarticle1.4.1.2.. | 19 | 1 | 2 | 1 | 2 | 1
1482961 | 88344 | B | nbc2015_divb | 002290 | B | 9.7.3.3.(1) | Thermal Characteristics of Windows, Doors and Skylights | Metal frames and sash of windows, doors and skylights shall incorporate a thermal break. | metalframesandsashofwindows,doorsandskylightsshallincorporateathermalbreak. | 14 | 9 | 7 | 3 | 3 | 1
1482977 | 86017 | B | nbc2015_divb |  | A | 1.2.2.3.(1) | Used Materials, Appliances and Equipment |  |  |  | 1 | 2 | 2 | 3 | 1
1483069 | 89645 | B | nbc2015_divb | 003591 | B | 9.24.1.5.(1) | Cladding, Sheathing and Interior Finish Required | Cladding or sheathing, and interior finish shall be installed on steel stud framing and shall be fastened with screws spaced at the appropriate spacing described in Section 9.29., and penetrating not less than 10 mm through the metal. | claddingorsheathing,andinteriorfinishshallbeinstalledonsteelstudframingandshallbefastenedwithscrewsspacedattheappropriatespacingdescribedinsection9.29.,andpenetratingnotlessthan10mmthroughthemetal. | 38 | 9 | 24 | 1 | 5 | 1
1483073 | 89776 | B | nbc2015_divb | 003722 | B | 9.26.4.8.(6) | Chimney Saddles | Flashing described in Sentence 9.26.4.8.(5) at the chimney shall be counterflashed as required by Article 9.26.4.4. | flashingdescribedinsentence9.26.4.8.(5)atthechimneyshallbecounterflashedasrequiredbyarticle9.26.4.4. | 16 | 9 | 26 | 4 | 8 | 6
1483075 | 89855 | B | nbc2015_divb | 003801 | B | 9.26.16.1.(1) | Installation | Polyvinyl chloride sheet applied roofing membrane shall be installed in accordance with CGSB 37-GP-55M-1979 Application of Sheet Applied Flexible Polyvinyl Chloride Roofing Membrane | polyvinylchloridesheetappliedroofingmembraneshallbeinstalledinaccordancewithcgsb37-gp-55m-1979applicationofsheetappliedflexiblepolyvinylchlorideroofingmembrane | 23 | 9 | 26 | 16 | 1 | 1
1483107 | 88108 | B | nbc2015_divb | 002054 | B | 6.3.2.10.(7) | Exhaust Ducts and Outlets | Exhaust ducts connected to laundry-drying equipment shall be independent of other exhaust ducts, accessible for inspection and cleaning, and constructed of a smooth corrosion-resistant material. (See Note A-6.3.2.10.(7) and (8).) | exhaustductsconnectedtolaundry-dryingequipmentshallbeindependentofotherexhaustducts,accessibleforinspectionandcleaning,andconstructedofasmoothcorrosion-resistantmaterial.(seenotea-6.3.2.10.(7)and(8).) | 30 | 6 | 3 | 2 | 10 | 7
1483129 | 86115 | B | nbc2015_divb | 000061 | B | 3.1.5.1.(1) | Noncombustible Materials | Except as permitted by Sentences 3.1.5.1.(2)to 3.1.5.1.(4) and Articles 3.1.5.2.to 3.1.5.24., Article 3.1.13.4. and Article 3.2.2.16., a building or part of a building required to be of noncombustible construction shall be constructed with noncombustible materials. (See also Subsection 3.1.13. for the requirements regarding the flame-spread rating of interior finishes.) | exceptaspermittedbysentences3.1.5.1.(2)to3.1.5.1.(4)andarticles3.1.5.2.to3.1.5.24.,article3.1.13.4.andarticle3.2.2.16.,abuildingorpartofabuildingrequiredtobeofnoncombustibleconstructionshallbeconstructedwithnoncombustiblematerials.(seealsosubsection3.1.13.fortherequirementsregardingtheflame-spreadratingofinteriorfinishes.) | 49 | 3 | 1 | 5 | 1 | 1
1483178 | 87057 | B | nbc2015_divb | 001003 | B | 3.3.4.3.(4) | Storage Rooms | Except for the storage of flammable liquids and combustible liquids inside a single-family dwelling unit and garages or sheds attached to these dwelling units, where storage rooms are required by Part 4 of Division B of the NFC for the storage of flammable liquids or combustible liquids in residential occupancies, such rooms shall not be located above or below the first storey. | exceptforthestorageofflammableliquidsandcombustibleliquidsinsideasingle-familydwellingunitandgaragesorshedsattachedtothesedwellingunits,wherestorageroomsarerequiredbypart4ofdivisionbofthenfcforthestorageofflammableliquidsorcombustibleliquidsinresidentialoccupancies,suchroomsshallnotbelocatedaboveorbelowthefirststorey. | 62 | 3 | 3 | 4 | 3 | 4
1483203 | 89145 | B | nbc2015_divb | 003091 | B | 9.18.1.3.(1) | Heated and Unheated Crawl Spaces | Crawl spaces shall be considered to be heated where the space is used as a hot air plenum, contains heating ducts that are not sealed and insulated to minimize heat loss to the space, or is not separated from heated space in accordance with Section 9.25. | crawlspacesshallbeconsideredtobeheatedwherethespaceisusedasahotairplenum,containsheatingductsthatarenotsealedandinsulatedtominimizeheatlosstothespace,orisnotseparatedfromheatedspaceinaccordancewithsection9.25. | 46 | 9 | 18 | 1 | 3 | 1
1483226 | 90615 | B | nbc2015_divb | 004561 | B | 9.36.5.10.(12) | Modeling Building Envelope of Proposed House | Where airtightness is determined in accordance with Sentence 9.36.5.10.(11) using air changes per hour, the result obtained at an air pressure differential of 50 Pa shall be used in the energy model calculations. | whereairtightnessisdeterminedinaccordancewithsentence9.36.5.10.(11)usingairchangesperhour,theresultobtainedatanairpressuredifferentialof50pashallbeusedintheenergymodelcalculations. | 33 | 9 | 36 | 5 | 10 | 12
1483234 | 88995 | B | nbc2015_divb | 002941 | B | 9.13.3.3.(5) | Preparation of Surface | Surfaces required to be waterproofed shall be clean and dry and free of ice, snow, frost, dust, dirt, oil, grease, cracks, projections and depressions, loose particles and debris that could be detrimental to the performance of the waterproofing material. | surfacesrequiredtobewaterproofedshallbecleananddryandfreeofice,snow,frost,dust,dirt,oil,grease,cracks,projectionsanddepressions,looseparticlesanddebristhatcouldbedetrimentaltotheperformanceofthewaterproofingmaterial. | 39 | 9 | 13 | 3 | 3 | 5
1483236 | 90530 | B | nbc2015_divb | 004476 | B | 9.36.3.9.(4) | Heat Recovery from Ventilation Systems | The requirements of Sentence 9.36.3.9.(3) shall be met using a principal ventilation rate not less than that required in Section 9.32. (See Note A-9.36.3.9.(3).) | therequirementsofsentence9.36.3.9.(3)shallbemetusingaprincipalventilationratenotlessthanthatrequiredinsection9.32.(seenotea-9.36.3.9.(3).) | 24 | 9 | 36 | 3 | 9 | 4
1483257 | 89236 | B | nbc2015_divb | 003182 | B | 9.20.7.5.(1) | Chases or Recesses Cut into Walls | Chases and recesses shall not be cut into walls made with hollow units after the masonry units are in place. | chasesandrecessesshallnotbecutintowallsmadewithhollowunitsafterthemasonryunitsareinplace. | 20 | 9 | 20 | 7 | 5 | 1
1483289 |  | B | nbc2015_divb |  | B | 9.32.3.6.(8) |  |  |  |  | 9 | 32 | 3 | 6 | 8
1483314 |  | B | nbc2015_divb |  | B | 7.3.2.3.(1) |  |  |  |  | 7 | 3 | 2 | 3 | 1
1483381 |  | B | nbc2015_divb |  | B | 7.4.7.2.(6) |  |  |  |  | 7 | 4 | 7 | 2 | 6
1483423 |  | B | nbc2015_divb |  | B | 7.3.3.8.(4) |  |  |  |  | 7 | 3 | 3 | 8 | 4
1483431 |  | B | nbc2015_divb |  | B | 8.7.4.2.(5) |  |  |  |  | 8 | 7 | 4 | 2 | 5
1483434 |  | B | nbc2015_divb |  | B | 7.3.4.5.(3) |  |  |  |  | 7 | 3 | 4 | 5 | 3
1483439 |  | B | nbc2015_divb |  | B | 8.7.5.3.(5) |  |  |  |  | 8 | 7 | 5 | 3 | 5
1483441 |  | B | nbc2015_divb |  | B | 7.5.3.1.(7) |  |  |  |  | 7 | 5 | 3 | 1 | 7
1483450 |  | B | nbc2015_divb |  | B | 6.1.1.1.(2) |  |  |  |  | 6 | 1 | 1 | 1 | 2
1483459 |  | B | nbc2015_divb |  | B | 6.2.3.10.(3) |  |  |  |  | 6 | 2 | 3 | 10 | 3
1483477 |  | B | nbc2015_divb |  | B | 9.23.13.10.(1) |  |  |  |  | 9 | 23 | 13 | 10 | 1
1483479 |  | B | nbc2015_divb |  | B | 7.1.4.2.(2) |  |  |  |  | 7 | 1 | 4 | 2 | 2
1483575 |  | B | nbc2015_divb |  | B | 3.1.6.4.(5) |  |  |  |  | 3 | 1 | 6 | 4 | 5
1483621 | 87562 | B | nbc2015_divb | 001508 | B | 4.1.3.6.(1) | Vibration | Floor systems susceptible to vibration shall be designed so that vibrations will have no significant adverse effects on the intended occupancy of the building. (See Note A-4.1.3.6.(1).) (See Note A-4.1.3.6.(1).) | floorsystemssusceptibletovibrationshallbedesignedsothatvibrationswillhavenosignificantadverseeffectsontheintendedoccupancyofthebuilding.(seenotea-4.1.3.6.(1).)(seenotea-4.1.3.6.(1).) | 30 | 4 | 1 | 3 | 6 | 1
1483625 | 86080 | B | nbc2015_divb | 000026 | B | 3.1.3.1.(1) | Separation of Major Occupancies | Except as permitted by Sentences 3.1.3.1.(2)and 3.1.3.1.(3), major occupancies shall be separated from adjoining major occupancies by fire separations having fire-resistance ratings conforming to Table 3.1.3.1. | exceptaspermittedbysentences3.1.3.1.(2)and3.1.3.1.(3),majoroccupanciesshallbeseparatedfromadjoiningmajoroccupanciesbyfireseparationshavingfire-resistanceratingsconformingtotable3.1.3.1. | 26 | 3 | 1 | 3 | 1 | 1
1483635 |  | B | nbc2015_divb |  | B | 5.8.2.2.(7) |  |  |  |  | 5 | 8 | 2 | 2 | 7
1483642 | 87621 | B | nbc2015_divb | 001567 | B | 4.1.6.3.(2) | Full and Partial Loading | In addition to the distribution mentioned in Sentence 4.1.6.3.(1), flat roofs and shed roofs, gable roofs of 15° slope or less, and arch or curved roofs shall be designed for the specified uniform snow load indicated in Sentence 4.1.6.2.(1), which shall be calculated using the accumulation factor Ca = 1.0, distributed on any one portion of the loaded area and half of this load on the remainder of the loaded area, in such a way as to produce the most critical effects on the member concerned. (See Note A-4.1.6.3.(2).) (See Note A-4.1.6.3.(2).) | inadditiontothedistributionmentionedinsentence4.1.6.3.(1),flatroofsandshedroofs,gableroofsof15°slopeorless,andarchorcurvedroofsshallbedesignedforthespecifieduniformsnowloadindicatedinsentence4.1.6.2.(1),whichshallbecalculatedusingtheaccumulationfactorca=1.0,distributedonanyoneportionoftheloadedareaandhalfofthisloadontheremainderoftheloadedarea,insuchawayastoproducethemostcriticaleffectsonthememberconcerned.(seenotea-4.1.6.3.(2).)(seenotea-4.1.6.3.(2).) | 92 | 4 | 1 | 6 | 3 | 2
1483651 | 86025 | B | nbc2015_divb |  | A | 1.3.3.3.(1) | Application of Part 9 |  |  |  | 1 | 3 | 3 | 3 | 1
1483752 | 89691 | B | nbc2015_divb | 003637 | B | 9.25.2.4.(5) | Installation of Loose-Fill Insulation | Water repellent loose-fill insulation is permitted to be used between the outer and inner wythes of masonry cavity walls. (See Note A-9.25.2.4.(5).) (See Note A-9.25.2.4.(5).) | waterrepellentloose-fillinsulationispermittedtobeusedbetweentheouterandinnerwythesofmasonrycavitywalls.(seenotea-9.25.2.4.(5).)(seenotea-9.25.2.4.(5).) | 25 | 9 | 25 | 2 | 4 | 5
1483756 | 90036 | B | nbc2015_divb | 003982 | B | 9.29.5.5.(1) | Length of Fasteners | The length of fasteners for gypsum board shall conform to Table 9.29.5.5., except that lesser depths of penetration are permitted for assemblies required to have a fire-resistance rating provided it can be shown, on the basis of fire tests, that such depths are adequate for the required rating. | thelengthoffastenersforgypsumboardshallconformtotable9.29.5.5.,exceptthatlesserdepthsofpenetrationarepermittedforassembliesrequiredtohaveafire-resistanceratingprovideditcanbeshown,onthebasisoffiretests,thatsuchdepthsareadequatefortherequiredrating. | 48 | 9 | 29 | 5 | 5 | 1
1483775 | 89447 | B | nbc2015_divb | 003393 | B | 9.23.4.1.(1) | Application | Spans provided in this Subsection for joists, beams and lintels supporting floors shall apply only where the floors serve residential areas as described in Table 4.1.5.3., or the uniformly distributed live load on the floors does not exceed that specified for residential areas as described in Table 4.1.5.3. | spansprovidedinthissubsectionforjoists,beamsandlintelssupportingfloorsshallapplyonlywherethefloorsserveresidentialareasasdescribedintable4.1.5.3.,ortheuniformlydistributedliveloadonthefloorsdoesnotexceedthatspecifiedforresidentialareasasdescribedintable4.1.5.3. | 48 | 9 | 23 | 4 | 1 | 1
1483789 | 88087 | B | nbc2015_divb | 002033 | B | 6.3.2.5.(1) | Duct Coverings and Linings | Coverings, linings and associated adhesives and insulation used in air ducts, plenums and other parts of air duct systems shall comply with Article 3.6.5.4. | coverings,liningsandassociatedadhesivesandinsulationusedinairducts,plenumsandotherpartsofairductsystemsshallcomplywitharticle3.6.5.4. | 24 | 6 | 3 | 2 | 5 | 1
1483865 | 86948 | B | nbc2015_divb | 000894 | B | 3.3.1.22.(1) | Common Laundry Rooms | Except as permitted by Sentences 3.3.1.22.(2)and 3.3.1.22.(3), in a building of residential occupancy, a laundry room in a floor area that is not within a dwelling unit shall be separated from the remainder of the building by a fire separation having a fire-resistance rating not less than 1 h. | exceptaspermittedbysentences3.3.1.22.(2)and3.3.1.22.(3),inabuildingofresidentialoccupancy,alaundryroominafloorareathatisnotwithinadwellingunitshallbeseparatedfromtheremainderofthebuildingbyafireseparationhavingafire-resistanceratingnotlessthan1h. | 49 | 3 | 3 | 1 | 22 | 1
1483868 | 86950 | B | nbc2015_divb | 000896 | B | 3.3.1.22.(3) | Common Laundry Rooms | The fire separation required by Sentence 3.3.1.22.(1) is not required to have a fire-resistance rating if the floor area in which the laundry room is located is sprinklered throughout. | thefireseparationrequiredbysentence3.3.1.22.(1)isnotrequiredtohaveafire-resistanceratingifthefloorareainwhichthelaundryroomislocatedissprinkleredthroughout. | 29 | 3 | 3 | 1 | 22 | 3
1483882 | 86557 | B | nbc2015_divb | 000503 | B | 3.2.2.90.(1) | Group F, Division 3, Storage Garages up to 22 m High | A building used as a storage garage with all storeys constructed as open-air storeys and having no other occupancy above it is permitted to have its floor, wall, ceiling and roof assemblies constructed without a fire-resistance rating provided it is of noncombustible construction, not more than 22 m high, measured between grade and the ceiling level of the top storey, not more than 10?000 m2 in building area, and designed so that every portion of each floor area is within 60 m of an exterior wall opening. (See Note A-3.2.3.) | abuildingusedasastoragegaragewithallstoreysconstructedasopen-airstoreysandhavingnootheroccupancyaboveitispermittedtohaveitsfloor,wall,ceilingandroofassembliesconstructedwithoutafire-resistanceratingprovideditisofnoncombustibleconstruction,notmorethan22mhigh,measuredbetweengradeandtheceilinglevelofthetopstorey,notmorethan10?000m2inbuildingarea,anddesignedsothateveryportionofeachfloorareaiswithin60mofanexteriorwallopening.(seenotea-3.2.3.) | 90 | 3 | 2 | 2 | 90 | 1
1483901 | 87454 | B | nbc2015_divb | 001400 | B | 3.8.2.8.(8) | Plumbing Facilities | Where mirrors are provided in a barrier-free washroom, at least one mirror shall comply with Subsection 3.8.3. | wheremirrorsareprovidedinabarrier-freewashroom,atleastonemirrorshallcomplywithsubsection3.8.3. | 17 | 3 | 8 | 2 | 8 | 8
1483936 |  | B | nbc2015_divb |  | B | 9.20.8.5.(3) |  |  |  |  | 9 | 20 | 8 | 5 | 3
1483973 |  | B | nbc2015_divb |  | B | 3.7.2.2.(19) |  |  |  |  | 3 | 7 | 2 | 2 | 19
1483979 |  | B | nbc2015_divb |  | B | 9.36.2.1.(7) |  |  |  |  | 9 | 36 | 2 | 1 | 7
1483983 |  | B | nbc2015_divb |  | B | 7.2.3.3.(1) |  |  |  |  | 7 | 2 | 3 | 3 | 1
1483989 |  | B | nbc2015_divb |  | B | 10.5.1.1.(2) |  |  |  |  | 10 | 5 | 1 | 1 | 2
1484000 |  | B | nbc2015_divb |  | B | 7.2.3.37.(3) |  |  |  |  | 7 | 2 | 3 | 37 | 3
1484025 |  | B | nbc2015_divb |  | A | 1.3.5.2.(1) |  |  |  |  | 1 | 3 | 5 | 2 | 1
1484028 |  | B | nbc2015_divb |  | B | 3.1.8.13.(3) |  |  |  |  | 3 | 1 | 8 | 13 | 3
1484040 |  | B | nbc2015_divb |  | B | 9.5.1.4.(2) |  |  |  |  | 9 | 5 | 1 | 4 | 2
1484068 |  | B | nbc2015_divb |  | B | 3.1.17.2.(1) |  |  |  |  | 3 | 1 | 17 | 2 | 1
1484071 |  | B | nbc2015_divb |  | B | 3.8.3.8.(5) |  |  |  |  | 3 | 8 | 3 | 8 | 5
1484080 |  | B | nbc2015_divb |  | B | 9.33.1.2.(2) |  |  |  |  | 9 | 33 | 1 | 2 | 2
1484084 |  | B | nbc2015_divb |  | B | 7.6.1.1.(2) |  |  |  |  | 7 | 6 | 1 | 1 | 2
1484088 |  | B | nbc2015_divb |  | B | 3.16.1.6.(4) |  |  |  |  | 3 | 16 | 1 | 6 | 4
1484121 |  | B | nbc2015_divb |  | B | 8.7.8.2.(5) |  |  |  |  | 8 | 7 | 8 | 2 | 5
1484123 |  | B | nbc2015_divb |  | B | 7.1.7.1.(1) |  |  |  |  | 7 | 1 | 7 | 1 | 1
1484126 |  | B | nbc2015_divb |  | B | 7.1.4.2.(1) |  |  |  |  | 7 | 1 | 4 | 2 | 1
1484269 | 86282 | B | nbc2015_divb | 000228 | B | 3.1.10.2.(1) | Rating of Firewalls | A firewall that separates a building or buildings with floor areas containing a Group E or a Group F, Division 1 or 2 major occupancy shall be constructed as a fire separation of noncombustible construction having a fire-resistance rating not less than 4 h, except that where the upper portion of a firewall separates floor areas containing other than Group E or Group F, Division 1 or 2 major occupancies, the fire-resistance rating of the upper portion of the firewall is permitted to be not less than 2 h. | afirewallthatseparatesabuildingorbuildingswithfloorareascontainingagroupeoragroupf,division1or2majoroccupancyshallbeconstructedasafireseparationofnoncombustibleconstructionhavingafire-resistanceratingnotlessthan4h,exceptthatwheretheupperportionofafirewallseparatesfloorareascontainingotherthangroupeorgroupf,division1or2majoroccupancies,thefire-resistanceratingoftheupperportionofthefirewallispermittedtobenotlessthan2h. | 89 | 3 | 1 | 10 | 2 | 1
1484388 | 89932 | B | nbc2015_divb | 003878 | B | 9.27.7.5.(3) | Fastening to Lath | The outer course of the application referred to in Sentence 9.27.7.5.(1) shall be fastened to the lath with nails of sufficient length to penetrate through the lath. | theoutercourseoftheapplicationreferredtoinsentence9.27.7.5.(1)shallbefastenedtothelathwithnailsofsufficientlengthtopenetratethroughthelath. | 27 | 9 | 27 | 7 | 5 | 3
1484407 | 89345 | B | nbc2015_divb | 003291 | B | 9.21.1.2.(1) | Chimney or Flue Pipe Walls | The walls of any chimney or flue pipe shall be constructed so as to be smoke- and flame-tight. | thewallsofanychimneyorfluepipeshallbeconstructedsoastobesmoke-andflame-tight. | 18 | 9 | 21 | 1 | 2 | 1
1484409 | 89366 | B | nbc2015_divb | 003312 | B | 9.21.3.6.(1) | Metal Liners | Metal liners shall be constructed of not less than 0.3 mm thick stainless steel. | metallinersshallbeconstructedofnotlessthan0.3mmthickstainlesssteel. | 14 | 9 | 21 | 3 | 6 | 1
1484428 | 87228 | B | nbc2015_divb | 001174 | B | 3.4.6.8.(9) | Treads and Risers | The front edge of stair treads in exits and public access to exits shall be at right angles to the direction of exit travel. | thefrontedgeofstairtreadsinexitsandpublicaccesstoexitsshallbeatrightanglestothedirectionofexittravel. | 24 | 3 | 4 | 6 | 8 | 9
1484430 | 88042 | B | nbc2015_divb | 001988 | B | 5.9.3.5.(4) | Water Penetration | The following systems need not comply with Sentence 5.9.3.5.(2): interior windows and interior doors, vehicular access doors (garage doors), storm windows and storm doors, commercial entrance systems, revolving doors, smoke and relief air vents, site-built door systems, and commercial steel doors. (See Note A-5.9.3.5.(4).) | thefollowingsystemsneednotcomplywithsentence5.9.3.5.(2):interiorwindowsandinteriordoors,vehicularaccessdoors(garagedoors),stormwindowsandstormdoors,commercialentrancesystems,revolvingdoors,smokeandreliefairvents,site-builtdoorsystems,andcommercialsteeldoors.(seenotea-5.9.3.5.(4).) | 44 | 5 | 9 | 3 | 5 | 4
1484431 | 87375 | B | nbc2015_divb | 001321 | B | 3.6.5.4.(5) | Coverings, Linings, Adhesives and Insulation | Except as permitted by Sentence 3.6.5.4.(6), foamed plastic insulation shall not be used as part of an air duct system or for insulating an air duct. | exceptaspermittedbysentence3.6.5.4.(6),foamedplasticinsulationshallnotbeusedaspartofanairductsystemorforinsulatinganairduct. | 26 | 3 | 6 | 5 | 4 | 5
1484434 | 88099 | B | nbc2015_divb | 002045 | B | 6.3.2.9.(4) | Supply, Return, Intake and Exhaust Air Openings | Exterior openings for outdoor air intakes and exhaust outlets shall be shielded from the entry of snow and rain and shall be fitted with corrosion-resistant screens of mesh having openings not larger than 15 mm, except where experience has shown that climatic conditions require larger openings to prevent the screen openings from icing over. | exterioropeningsforoutdoorairintakesandexhaustoutletsshallbeshieldedfromtheentryofsnowandrainandshallbefittedwithcorrosion-resistantscreensofmeshhavingopeningsnotlargerthan15mm,exceptwhereexperiencehasshownthatclimaticconditionsrequirelargeropeningstopreventthescreenopeningsfromicingover. | 54 | 6 | 3 | 2 | 9 | 4
1484465 | 88206 | B | nbc2015_divb | 002152 | B | 8.1.2.1.(1) | Application | Where a building is undergoing construction, alteration or demolition, measures shall be taken at the building site in conformance with this Code. (See Note A-8.1.2.1.(1).) (See Note A-8.1.2.1.(1).) | whereabuildingisundergoingconstruction,alterationordemolition,measuresshallbetakenatthebuildingsiteinconformancewiththiscode.(seenotea-8.1.2.1.(1).)(seenotea-8.1.2.1.(1).) | 28 | 8 | 1 | 2 | 1 | 1
1484507 | 87041 | B | nbc2015_divb | 000987 | B | 3.3.3.5.(16) | Compartments and Fire Separations | The fire-resistance rating of the fire separation required by Sentence 3.3.5.6.(1) is permitted to be waived if the fire separation is located between individual suites of care occupancy and an attached storage garage containing not more than 5 vehicles, provided the conditions described in Sentence 3.3.4.2.(4) are met. | thefire-resistanceratingofthefireseparationrequiredbysentence3.3.5.6.(1)ispermittedtobewaivedifthefireseparationislocatedbetweenindividualsuitesofcareoccupancyandanattachedstoragegaragecontainingnotmorethan5vehicles,providedtheconditionsdescribedinsentence3.3.4.2.(4)aremet. | 48 | 3 | 3 | 3 | 5 | 16
1484509 | 90171 | B | nbc2015_divb | 004117 | B | 9.32.3.3.(3) | Principal Ventilation System | The requirement for a principal ventilation fan may be satisfied by a single fan, by the exhaust side of a heat recovery ventilator, or by a group of fans, provided all fans in the group are controlled simultaneously by a controller complying with Sentences 9.32.3.3.(5), 9.32.3.3.(6)and 9.32.3.3.(7). (See Note A-9.32.3.3.(3).) | therequirementforaprincipalventilationfanmaybesatisfiedbyasinglefan,bytheexhaustsideofaheatrecoveryventilator,orbyagroupoffans,providedallfansinthegrouparecontrolledsimultaneouslybyacontrollercomplyingwithsentences9.32.3.3.(5),9.32.3.3.(6)and9.32.3.3.(7).(seenotea-9.32.3.3.(3).) | 50 | 9 | 32 | 3 | 3 | 3
1484546 | 88982 | B | nbc2015_divb | 002928 | B | 9.13.2.5.(1) | Moisture Protection for Interior Finishes | The interior surface of foundation walls below ground level shall be protected by means that minimize the ingress of moisture from the foundation wall into interior spaces, where a separate interior finish is applied to a concrete or unit masonry wall that is in contact with the soil, or wood members are placed in contact with such walls for the installation of insulation or finish. | theinteriorsurfaceoffoundationwallsbelowgroundlevelshallbeprotectedbymeansthatminimizetheingressofmoisturefromthefoundationwallintointeriorspaces,whereaseparateinteriorfinishisappliedtoaconcreteorunitmasonrywallthatisincontactwiththesoil,orwoodmembersareplacedincontactwithsuchwallsfortheinstallationofinsulationorfinish. | 65 | 9 | 13 | 2 | 5 | 1
1484578 | 90686 | B | nbc2015_divb |  | C | 2.2.3.1.(1) | Information Required for Fire Protection Components |  |  |  | 2 | 2 | 3 | 1 | 1
1484586 |  | B | nbc2015_divb |  | B | 9.32.3.12.(12) |  |  |  |  | 9 | 32 | 3 | 12 | 12
1484599 |  | B | nbc2015_divb |  | B | 3.2.2.2.(2) |  |  |  |  | 3 | 2 | 2 | 2 | 2
1484608 |  | B | nbc2015_divb |  | B | 7.2.6.3.(1) |  |  |  |  | 7 | 2 | 6 | 3 | 1
1484614 |  | B | nbc2015_divb |  | B | 7.2.8.1.(1) |  |  |  |  | 7 | 2 | 8 | 1 | 1
1484636 |  | B | nbc2015_divb |  | C | 2.2.15.1.(2) |  |  |  |  | 2 | 2 | 15 | 1 | 2
1484650 |  | B | nbc2015_divb |  | B | 10.2.3.4.(1) |  |  |  |  | 10 | 2 | 3 | 4 | 1
1484651 |  | B | nbc2015_divb |  | B | 10.1.2.1.(1) |  |  |  |  | 10 | 1 | 2 | 1 | 1
1484718 |  | B | nbc2015_divb |  | B | 12.3.1.6.(1) |  |  |  |  | 12 | 3 | 1 | 6 | 1
1484725 |  | B | nbc2015_divb |  | B | 3.8.3.3.(16) |  |  |  |  | 3 | 8 | 3 | 3 | 16
1484728 |  | B | nbc2015_divb |  | B | 6.2.9.2.(3) |  |  |  |  | 6 | 2 | 9 | 2 | 3
1484732 |  | B | nbc2015_divb |  | B | 9.33.2.2.(2) |  |  |  |  | 9 | 33 | 2 | 2 | 2
1484753 |  | B | nbc2015_divb |  | B | 8.9.3.1.(1) |  |  |  |  | 8 | 9 | 3 | 1 | 1
1484769 |  | B | nbc2015_divb |  | B | 9.36.7.1.(2) |  |  |  |  | 9 | 36 | 7 | 1 | 2
1484916 | 87624 | B | nbc2015_divb | 001570 | B | 4.1.6.4.(3) | Specified Rain Load | Except as provided in Sentence 4.1.6.2.(1), loads due to rain need not be considered to act simultaneously with loads due to snow. (See Note A-4.1.6.4.(3).) | exceptasprovidedinsentence4.1.6.2.(1),loadsduetorainneednotbeconsideredtoactsimultaneouslywithloadsduetosnow.(seenotea-4.1.6.4.(3).) | 25 | 4 | 1 | 6 | 4 | 3
1485028 | 90084 | B | nbc2015_divb | 004030 | B | 9.29.10.2.(1) | Mortar Base | When ceramic tile is applied to a mortar base the cementitious material shall consist of one part Portland cement to not more than one-quarter part lime by volume. | whenceramictileisappliedtoamortarbasethecementitiousmaterialshallconsistofonepartportlandcementtonotmorethanone-quarterpartlimebyvolume. | 28 | 9 | 29 | 10 | 2 | 1
1485032 | 90109 | B | nbc2015_divb | 004055 | B | 9.30.3.3.(1) | Nailing | When nails are used, wood strip flooring shall be toe nailed or face nailed with not less than one nail per strip at the spacings shown in Table 9.30.3.3., except that face nailed strips more than 25 mm in width shall have at least 2 nails per strip. | whennailsareused,woodstripflooringshallbetoenailedorfacenailedwithnotlessthanonenailperstripatthespacingsshownintable9.30.3.3.,exceptthatfacenailedstripsmorethan25mminwidthshallhaveatleast2nailsperstrip. | 48 | 9 | 30 | 3 | 3 | 1
1485036 | 89348 | B | nbc2015_divb | 003294 | B | 9.21.2.1.(3) | Chimney Flue Limitations | A chimneyflue that serves a solid-fuel-burning appliance shall not be connected to an oil-burning appliance unless the solid-fuel-burning appliance is certified for such installation and the installation of both appliances meets the requirements of the relevant standards referenced in Article 9.33.5.2. | achimneyfluethatservesasolid-fuel-burningapplianceshallnotbeconnectedtoanoil-burningapplianceunlessthesolid-fuel-burningapplianceiscertifiedforsuchinstallationandtheinstallationofbothappliancesmeetstherequirementsoftherelevantstandardsreferencedinarticle9.33.5.2. | 41 | 9 | 21 | 2 | 1 | 3
1485038 | 89335 | B | nbc2015_divb | 003281 | B | 9.20.17.5.(2) | Framing Supported on Flat Insulating Concrete Form Walls | The ledger boards referred to in Sentence 9.20.17.5.(1) shall be not less than 38 mm thick, and the depth of the floor joists. | theledgerboardsreferredtoinsentence9.20.17.5.(1)shallbenotlessthan38mmthick,andthedepthofthefloorjoists. | 23 | 9 | 20 | 17 | 5 | 2
1485047 | 87348 | B | nbc2015_divb | 001294 | B | 3.6.3.3.(8) | Linen and Refuse Chutes | A refuse chute shall be equipped at the top with spray equipment for washing-down purposes. | arefusechuteshallbeequippedatthetopwithsprayequipmentforwashing-downpurposes. | 15 | 3 | 6 | 3 | 3 | 8
1485054 | 87220 | B | nbc2015_divb | 001166 | B | 3.4.6.8.(1) | Treads and Risers | Except as permitted for dwelling units and by Sentence 3.4.7.5.(1) for fire escapes, steps for stairs shall have a run of not less than 280 mm between successive steps. | exceptaspermittedfordwellingunitsandbysentence3.4.7.5.(1)forfireescapes,stepsforstairsshallhavearunofnotlessthan280mmbetweensuccessivesteps. | 29 | 3 | 4 | 6 | 8 | 1
1485064 | 88103 | B | nbc2015_divb | 002049 | B | 6.3.2.10.(2) | Exhaust Ducts and Outlets | Exhaust ducts of non-mechanical ventilating systems serving similar occupancies may be combined immediately below the point of final delivery to the outdoors, such as at the base of a roof ventilator. | exhaustductsofnon-mechanicalventilatingsystemsservingsimilaroccupanciesmaybecombinedimmediatelybelowthepointoffinaldeliverytotheoutdoors,suchasatthebaseofaroofventilator. | 31 | 6 | 3 | 2 | 10 | 2
1485087 | 88270 | B | nbc2015_divb | 002216 | B | 9.3.3.2.(1) | Galvanized Sheet Steel | Where sheet steel is required to be galvanized, it shall be metallic-coated with zinc or an alloy of 55% aluminum-zinc meeting the requirements of ASTM A 653/A 653M-13 Steel Sheet, Zinc-Coated (Galvanized) or Zinc-Iron Alloy-Coated (Galvannealed) by the Hot-Dip Process or ASTM A 792/A 792M-10 Steel Sheet, 55% Aluminum-Zinc Alloy-Coated by the Hot-Dip Process | wheresheetsteelisrequiredtobegalvanized,itshallbemetallic-coatedwithzincoranalloyof55%aluminum-zincmeetingtherequirementsofastma653/a653m-13steelsheet,zinc-coated(galvanized)orzinc-ironalloy-coated(galvannealed)bythehot-dipprocessorastma792/a792m-10steelsheet,55%aluminum-zincalloy-coatedbythehot-dipprocess | 54 | 9 | 3 | 3 | 2 | 1
1485108 | 90387 | B | nbc2015_divb | 004333 | B | 9.34.2.6.(2) | Garages and Carports | Except as provided in Sentence 9.34.2.6.(3), outlets required in Sentence 9.34.2.6.(1) shall be controlled by a wall switch near the doorway. | exceptasprovidedinsentence9.34.2.6.(3),outletsrequiredinsentence9.34.2.6.(1)shallbecontrolledbyawallswitchnearthedoorway. | 21 | 9 | 34 | 2 | 6 | 2
1485111 |  | B | nbc2015_divb |  | B | 10.2.2.2.(2) |  |  |  |  | 10 | 2 | 2 | 2 | 2
1485137 | 87746 | B | nbc2015_divb | 001692 | B | 4.1.8.9.(3) | SFRS Force Reduction Factors, System Overstrength Factors, | For combinations of different types of SFRS acting in the same direction in the same storey, RdRo shall be taken as the lowest value of RdRo corresponding to these systems. | forcombinationsofdifferenttypesofsfrsactinginthesamedirectioninthesamestorey,rdroshallbetakenasthelowestvalueofrdrocorrespondingtothesesystems. | 30 | 4 | 1 | 8 | 9 | 3
1485139 | 87752 | B | nbc2015_divb | 001698 | B | 4.1.8.10.(4) | Additional System Restrictions | For buildings constructed with more than 4 storeys of continuous wood construction and where IEFaSa(0.2) is equal to or greater than 0.35, timber SFRS consisting of shear walls with wood-based panels or of braced or moment-resisting frames as defined in Table 4.1.8.9. within the continuous wood construction shall not have Type 4 or Type 5 irregularities as described in Table 4.1.8.6. (See Note A-4.1.8.10.(4).) | forbuildingsconstructedwithmorethan4storeysofcontinuouswoodconstructionandwhereiefasa(0.2)isequaltoorgreaterthan0.35,timbersfrsconsistingofshearwallswithwood-basedpanelsorofbracedormoment-resistingframesasdefinedintable4.1.8.9.withinthecontinuouswoodconstructionshallnothavetype4ortype5irregularitiesasdescribedintable4.1.8.6.(seenotea-4.1.8.10.(4).) | 64 | 4 | 1 | 8 | 10 | 4
1485171 | 90544 | B | nbc2015_divb | 004490 | B | 9.36.4.3.(3) | Solar Domestic Hot Water Systems | Hot water storage tanks associated with the systems referred to in Sentence 9.36.4.3.(2) shall be installed in a conditioned space. | hotwaterstoragetanksassociatedwiththesystemsreferredtoinsentence9.36.4.3.(2)shallbeinstalledinaconditionedspace. | 20 | 9 | 36 | 4 | 3 | 3
1485184 | 87895 | B | nbc2015_divb | 001841 | B | 4.2.5.3.(1) | Supported Excavations | The sides of an excavation in soil or rock shall be supported by a retaining structure conforming with the requirements of Articles 4.2.5.1. and Article 4.2.5.2., except as permitted in Article 4.2.5.4. | thesidesofanexcavationinsoilorrockshallbesupportedbyaretainingstructureconformingwiththerequirementsofarticles4.2.5.1.andarticle4.2.5.2.,exceptaspermittedinarticle4.2.5.4. | 32 | 4 | 2 | 5 | 3 | 1
1485207 | 90236 | B | nbc2015_divb | 004182 | B | 9.32.3.10.(6) | Fans | Fans, including makeup air supply fans, installed to satisfy Articles 9.32.3.3.to 9.32.3.8. with less than 1 m of duct between themselves and the visible interior surfaces of rooms other than unfinished basements, furnace rooms, utility rooms and attics, shall have a sound rating complying with Table 9.32.3.10.-B when operating at the required flow rate. | fans,includingmakeupairsupplyfans,installedtosatisfyarticles9.32.3.3.to9.32.3.8.withlessthan1mofductbetweenthemselvesandthevisibleinteriorsurfacesofroomsotherthanunfinishedbasements,furnacerooms,utilityroomsandattics,shallhaveasoundratingcomplyingwithtable9.32.3.10.-bwhenoperatingattherequiredflowrate. | 54 | 9 | 32 | 3 | 10 | 6
1485215 | 89469 | B | nbc2015_divb | 003415 | B | 9.23.6.1.(6) | Anchorage of Building Frames | Where the seismic spectral response acceleration, Sa(0.2), is greater than 1.8 or the 1-in-50 hourly wind pressure is equal to or greater than 1.2 kPa, anchorage shall be designed according to Part 4. | wheretheseismicspectralresponseacceleration,sa(0.2),isgreaterthan1.8orthe1-in-50hourlywindpressureisequaltoorgreaterthan1.2kpa,anchorageshallbedesignedaccordingtopart4. | 33 | 9 | 23 | 6 | 1 | 6
1485224 |  | B | nbc2015_divb |  | B | 3.2.4.7.(7) |  |  |  |  | 3 | 2 | 4 | 7 | 7
1485230 |  | B | nbc2015_divb |  | B | 7.2.6.2.(8) |  |  |  |  | 7 | 2 | 6 | 2 | 8
1485231 |  | B | nbc2015_divb |  | B | 7.2.6.2.(10) |  |  |  |  | 7 | 2 | 6 | 2 | 10
1485234 |  | B | nbc2015_divb |  | B | 3.8.5.4.(2) |  |  |  |  | 3 | 8 | 5 | 4 | 2
1485259 |  | B | nbc2015_divb |  | B | 9.8.6.5.(1) |  |  |  |  | 9 | 8 | 6 | 5 | 1
1485262 |  | B | nbc2015_divb |  | A | 1.3.6.1.(1) |  |  |  |  | 1 | 3 | 6 | 1 | 1
1485267 |  | B | nbc2015_divb |  | B | 7.2.6.1.(2) |  |  |  |  | 7 | 2 | 6 | 1 | 2
1485283 |  | B | nbc2015_divb |  | B | 7.2.5.13.(2) |  |  |  |  | 7 | 2 | 5 | 13 | 2
1485320 |  | B | nbc2015_divb |  | B | 3.4.6.16.(8) |  |  |  |  | 3 | 4 | 6 | 16 | 8
1485325 |  | B | nbc2015_divb |  | B | 3.7.4.3.(14) |  |  |  |  | 3 | 7 | 4 | 3 | 14
1485334 |  | B | nbc2015_divb |  | B | 9.17.4.4.(1) |  |  |  |  | 9 | 17 | 4 | 4 | 1
1485355 |  | B | nbc2015_divb |  | B | 8.3.1.2.(2) |  |  |  |  | 8 | 3 | 1 | 2 | 2
1485359 |  | B | nbc2015_divb |  | B | 8.6.1.3.(4) |  |  |  |  | 8 | 6 | 1 | 3 | 4
1485381 |  | B | nbc2015_divb |  | B | 7.2.1.3.(1) |  |  |  |  | 7 | 2 | 1 | 3 | 1
1485382 |  | B | nbc2015_divb |  | B | 7.2.2.3.(4) |  |  |  |  | 7 | 2 | 2 | 3 | 4
1485383 |  | B | nbc2015_divb |  | B | 9.39.1.1.(2) |  |  |  |  | 9 | 39 | 1 | 1 | 2
1485524 | 86350 | B | nbc2015_divb | 000296 | B | 3.1.17.1.(1) | Occupant Load Determination | The occupant load of a floor area or part of a floor area shall be based on the number of seats in an assembly occupancy having fixed seats, 2 persons per sleeping room in a dwelling unit, or the number of persons for which the area is designed, but not less than that determined from Table 3.1.17.1. for occupancies other than those described in Clauses 3.1.17.1.(1)(a)and 3.1.17.1.(1)(b), unless it can be shown that the area will be occupied by fewer persons. | theoccupantloadofafloorareaorpartofafloorareashallbebasedonthenumberofseatsinanassemblyoccupancyhavingfixedseats,2personspersleepingroominadwellingunit,orthenumberofpersonsforwhichtheareaisdesigned,butnotlessthanthatdeterminedfromtable3.1.17.1.foroccupanciesotherthanthosedescribedinclauses3.1.17.1.(1)(a)and3.1.17.1.(1)(b),unlessitcanbeshownthattheareawillbeoccupiedbyfewerpersons. | 81 | 3 | 1 | 17 | 1 | 1
1485525 |  | B | nbc2015_divb |  | B | 3.1.4.1.(3) |  |  |  |  | 3 | 1 | 4 | 1 | 3
1485527 | 88048 | B | nbc2015_divb | 001994 | B | 6.1.3.1.(1) | Required Plans and Specifications | Plans, specifications and other information for heating, ventilating and air-conditioning systems shall conform to Subsection 2.2.6.. (See Note A-6.2.1.1.) | plans,specificationsandotherinformationforheating,ventilatingandair-conditioningsystemsshallconformtosubsection2.2.6..(seenotea-6.2.1.1.) | 19 | 6 | 1 | 3 | 1 | 1
1485538 | 87705 | B | nbc2015_divb | 001651 | B | 4.1.8.1.(1) | Analysis | Except as permitted in Sentence 4.1.8.1.(2), the deflections and specified loading due to earthquake motions shall be determined according to the requirements of Articles 4.1.8.2.to 4.1.8.22. | exceptaspermittedinsentence4.1.8.1.(2),thedeflectionsandspecifiedloadingduetoearthquakemotionsshallbedeterminedaccordingtotherequirementsofarticles4.1.8.2.to4.1.8.22. | 26 | 4 | 1 | 8 | 1 | 1
1485632 | 89894 | B | nbc2015_divb | 003840 | B | 9.27.3.8.(2) | Flashing Installation | Flashing need not be installed as described in Sentence 9.27.3.8.(1) where the upper cladding elements overlap the lower cladding elements by not less than 25 mm, where the cladding above and below the joint is installed outboard of a drained and vented air space (see Clause 9.27.2.2.(1)(a)), and the horizontal detail is constructed so as to minimize the ingress of precipitation into the air space, or at horizontal construction joints in stucco, where the joint is finished with an expansion-contraction strip, and the cladding is installed outboard of a drained and vented air space (see Clause 9.27.2.2.(1)(a)). | flashingneednotbeinstalledasdescribedinsentence9.27.3.8.(1)wheretheuppercladdingelementsoverlapthelowercladdingelementsbynotlessthan25mm,wherethecladdingaboveandbelowthejointisinstalledoutboardofadrainedandventedairspace(seeclause9.27.2.2.(1)(a)),andthehorizontaldetailisconstructedsoastominimizetheingressofprecipitationintotheairspace,orathorizontalconstructionjointsinstucco,wherethejointisfinishedwithanexpansion-contractionstrip,andthecladdingisinstalledoutboardofadrainedandventedairspace(seeclause9.27.2.2.(1)(a)). | 97 | 9 | 27 | 3 | 8 | 2
1485652 | 89367 | B | nbc2015_divb | 003313 | B | 9.21.3.6.(2) | Metal Liners | Metal liners referred to in Sentence 9.21.3.6.(1) shall only be used in chimneys serving gas- or oil-burning appliances. (See Note A-9.21.3.6.(2).) (See Note A-9.21.3.6.(2).) | metallinersreferredtoinsentence9.21.3.6.(1)shallonlybeusedinchimneysservinggas-oroil-burningappliances.(seenotea-9.21.3.6.(2).)(seenotea-9.21.3.6.(2).) | 24 | 9 | 21 | 3 | 6 | 2
1485659 | 89386 | B | nbc2015_divb | 003332 | B | 9.21.4.9.(1) | Separation of Flue Liners | Flue liners in the same chimney shall be separated by not less than 75 mm of masonry or concrete exclusive of liners where clay liners are used, or 90 mm of firebrick where firebrick liners are used. | fluelinersinthesamechimneyshallbeseparatedbynotlessthan75mmofmasonryorconcreteexclusiveoflinerswhereclaylinersareused,or90mmoffirebrickwherefirebricklinersareused. | 37 | 9 | 21 | 4 | 9 | 1
1485660 | 89390 | B | nbc2015_divb | 003336 | B | 9.21.5.1.(2) | Clearance from Combustible Materials | A clearance of not less than 150 mm shall be provided between a cleanout opening and combustible material. | aclearanceofnotlessthan150mmshallbeprovidedbetweenacleanoutopeningandcombustiblematerial. | 18 | 9 | 21 | 5 | 1 | 2
1485686 | 89133 | B | nbc2015_divb | 003079 | B | 9.17.4.1.(1) | Column Sizes | The width or diameter of a wood column shall be not less than the width of the supported member. | thewidthordiameterofawoodcolumnshallbenotlessthanthewidthofthesupportedmember. | 19 | 9 | 17 | 4 | 1 | 1
1485716 | 87126 | B | nbc2015_divb | 001072 | B | 3.4.2.1.(3) | Minimum Number of Exits | Except as permitted by Sentence 3.4.2.1.(4), if Sentence 3.4.2.1.(2) permits a single exit from a floor area classified as Group B or Group C occupancy, the exit shall be an exterior doorway not more than 1.5 m above adjacent ground level. | exceptaspermittedbysentence3.4.2.1.(4),ifsentence3.4.2.1.(2)permitsasingleexitfromafloorareaclassifiedasgroupborgroupcoccupancy,theexitshallbeanexteriordoorwaynotmorethan1.5maboveadjacentgroundlevel. | 41 | 3 | 4 | 2 | 1 | 3
1485718 | 89107 | B | nbc2015_divb | 003053 | B | 9.16.2.2.(2) | Support of Floors | Material that is susceptible to changes in volume due to freezing shall not be used as fill beneath floors-on-ground that will be subjected to freezing temperatures. (See also Article 9.4.4.4. and Note A-9.4.4.4.(1).) | materialthatissusceptibletochangesinvolumeduetofreezingshallnotbeusedasfillbeneathfloors-on-groundthatwillbesubjectedtofreezingtemperatures.(seealsoarticle9.4.4.4.andnotea-9.4.4.4.(1).) | 33 | 9 | 16 | 2 | 2 | 2
1485743 | 86928 | B | nbc2015_divb | 000874 | B | 3.3.1.17.(6) | Capacity of Access to Exits | In a building that is not sprinklered throughout in accordance with Sentence 3.2.5.12.(1), an access to exit that is part of the principal entrance serving a dance hall or a licensed beverage establishment with an occupant load more than 250 shall provide at least one half of the required exit width. | inabuildingthatisnotsprinkleredthroughoutinaccordancewithsentence3.2.5.12.(1),anaccesstoexitthatispartoftheprincipalentranceservingadancehalloralicensedbeverageestablishmentwithanoccupantloadmorethan250shallprovideatleastonehalfoftherequiredexitwidth. | 51 | 3 | 3 | 1 | 17 | 6
1485779 | 87035 | B | nbc2015_divb | 000981 | B | 3.3.3.5.(10) | Compartments and Fire Separations | The fire separation requirements of Sentence 3.3.3.5.(8) do not apply to walls within individual suites of care occupancy. | thefireseparationrequirementsofsentence3.3.3.5.(8)donotapplytowallswithinindividualsuitesofcareoccupancy. | 18 | 3 | 3 | 3 | 5 | 10
1485790 | 87471 | B | nbc2015_divb | 001417 | B | 3.8.3.5.(2) | Ramps | Handrails installed in addition to required handrails need not comply with the height requirements stated in Clause 3.8.3.5.(1)(e). | handrailsinstalledinadditiontorequiredhandrailsneednotcomplywiththeheightrequirementsstatedinclause3.8.3.5.(1)(e). | 18 | 3 | 8 | 3 | 5 | 2
1485797 | 87848 | B | nbc2015_divb | 001794 | B | 4.1.8.22.(3) | Supplemental Energy Dissipation Design Considerations | The force-deformation and force-velocity characteristics of the supplemental energy dissipation devices used in the analysis and design of structures with supplemental energy dissipation systems shall be validated by testing at least two full-size specimens of each type of supplementary energy dissipation device. | theforce-deformationandforce-velocitycharacteristicsofthesupplementalenergydissipationdevicesusedintheanalysisanddesignofstructureswithsupplementalenergydissipationsystemsshallbevalidatedbytestingatleasttwofull-sizespecimensofeachtypeofsupplementaryenergydissipationdevice. | 42 | 4 | 1 | 8 | 22 | 3
1485800 | 87142 | B | nbc2015_divb | 001088 | B | 3.4.2.6.(1) | Principal Entrances | For the purposes of this Section, at least one door at every principal entrance to a building providing access from the exterior at ground level shall be designed in accordance with the requirements for exits. | forthepurposesofthissection,atleastonedoorateveryprincipalentrancetoabuildingprovidingaccessfromtheexterioratgroundlevelshallbedesignedinaccordancewiththerequirementsforexits. | 35 | 3 | 4 | 2 | 6 | 1
1485814 | 89189 | B | nbc2015_divb | 003135 | B | 9.20.2.3.(1) | Glass Blocks | Glass blocks shall not be used as loadbearing units or in the construction of fireplaces or chimneys. | glassblocksshallnotbeusedasloadbearingunitsorintheconstructionoffireplacesorchimneys. | 17 | 9 | 20 | 2 | 3 | 1
1485819 | 86248 | B | nbc2015_divb | 000194 | B | 3.1.8.15.(1) | Door Latches | Except as permitted by Article 3.3.3.5., a swing-type door in a fire separation shall be equipped with a positive latching mechanism designed to hold the door in the closed position after each use. | exceptaspermittedbyarticle3.3.3.5.,aswing-typedoorinafireseparationshallbeequippedwithapositivelatchingmechanismdesignedtoholdthedoorintheclosedpositionaftereachuse. | 33 | 3 | 1 | 8 | 15 | 1
1485826 | 89030 | B | nbc2015_divb | 002976 | B | 9.14.6.1.(1) | Surface Drainage | The building shall be located or the building site graded so that water will not accumulate at or near the building. | thebuildingshallbelocatedorthebuildingsitegradedsothatwaterwillnotaccumulateatornearthebuilding. | 21 | 9 | 14 | 6 | 1 | 1
1485832 | 90582 | B | nbc2015_divb | 004528 | B | 9.36.5.6.(6) | Building Envelope Calculations | Where the energy model calculations account for the effect of thermal mass, the contents of the house shall be excluded. (See Note A-9.36.5.6.(6).) | wheretheenergymodelcalculationsaccountfortheeffectofthermalmass,thecontentsofthehouseshallbeexcluded.(seenotea-9.36.5.6.(6).) | 23 | 9 | 36 | 5 | 6 | 6
1485834 | 88973 | B | nbc2015_divb | 002919 | B | 9.13.2.3.(1) | Preparation of Surface | The area in which dampproofing is to be carried out shall be kept free of water during the application and curing of the dampproofing system. | theareainwhichdampproofingistobecarriedoutshallbekeptfreeofwaterduringtheapplicationandcuringofthedampproofingsystem. | 25 | 9 | 13 | 2 | 3 | 1
1485838 | 90344 | B | nbc2015_divb | 004290 | B | 9.33.6.13.(3) | Return-Air System | Return ducts serving solid-fuel-burning furnaces shall be constructed of noncombustible material. | returnductsservingsolid-fuel-burningfurnacesshallbeconstructedofnoncombustiblematerial. | 11 | 9 | 33 | 6 | 13 | 3
1485846 | 90539 | B | nbc2015_divb | 004485 | B | 9.36.4.2.(1) | Equipment Efficiency | Service water heaters, boilers, pool heaters and storage tanks shall comply with the performance requirements stated in Table 9.36.4.2. (See Note A-9.36.4.2.(1).) | servicewaterheaters,boilers,poolheatersandstoragetanksshallcomplywiththeperformancerequirementsstatedintable9.36.4.2.(seenotea-9.36.4.2.(1).) | 22 | 9 | 36 | 4 | 2 | 1
1485884 | 90299 | B | nbc2015_divb | 004245 | B | 9.33.6.4.(1) | Coverings, Linings, Adhesives and Insulation | Coverings, linings and associated adhesives and insulation of air ducts, plenums and other parts of air duct systems shall be of noncombustible material when exposed to heated air or radiation from heat sources that would result in the exposed surface exceeding a temperature of 120°C. | coverings,liningsandassociatedadhesivesandinsulationofairducts,plenumsandotherpartsofairductsystemsshallbeofnoncombustiblematerialwhenexposedtoheatedairorradiationfromheatsourcesthatwouldresultintheexposedsurfaceexceedingatemperatureof120°c. | 45 | 9 | 33 | 6 | 4 | 1
1485908 |  | B | nbc2015_divb |  | B | 7.2.7.1.(1) |  |  |  |  | 7 | 2 | 7 | 1 | 1
1485912 |  | B | nbc2015_divb |  | B | 7.2.3.38.(2) |  |  |  |  | 7 | 2 | 3 | 38 | 2
1485914 |  | B | nbc2015_divb |  | B | 7.2.5.2.(4) |  |  |  |  | 7 | 2 | 5 | 2 | 4
1485928 |  | B | nbc2015_divb |  | B | 7.2.3.18.(5) |  |  |  |  | 7 | 2 | 3 | 18 | 5
1485931 |  | B | nbc2015_divb |  | B | 7.2.3.28.(2) |  |  |  |  | 7 | 2 | 3 | 28 | 2
1485969 |  | B | nbc2015_divb |  | B | 7.2.10.1.(1) |  |  |  |  | 7 | 2 | 10 | 1 | 1
1485989 |  | B | nbc2015_divb |  | B | 7.6.2.3.(2) |  |  |  |  | 7 | 6 | 2 | 3 | 2
1485990 |  | B | nbc2015_divb |  | B | 3.12.2.1.(8) |  |  |  |  | 3 | 12 | 2 | 1 | 8
1486000 |  | B | nbc2015_divb |  | B | 3.13.4.5.(3) |  |  |  |  | 3 | 13 | 4 | 5 | 3
1486016 |  | B | nbc2015_divb |  | B | 3.8.3.8.(4) |  |  |  |  | 3 | 8 | 3 | 8 | 4
1486027 |  | B | nbc2015_divb |  | B | 3.11.11.1.(1) |  |  |  |  | 3 | 11 | 11 | 1 | 1
1486031 |  | B | nbc2015_divb |  | B | 3.16.1.7.(1) |  |  |  |  | 3 | 16 | 1 | 7 | 1
1486033 |  | B | nbc2015_divb |  | B | 7.5.8.4.(2) |  |  |  |  | 7 | 5 | 8 | 4 | 2
1486036 |  | B | nbc2015_divb |  | B | 3.14.1.3.(1) |  |  |  |  | 3 | 14 | 1 | 3 | 1
1486053 |  | B | nbc2015_divb |  | B | 7.2.5.8.(1) |  |  |  |  | 7 | 2 | 5 | 8 | 1
1486069 |  | B | nbc2015_divb |  | B | 11.3.3.2.(3) |  |  |  |  | 11 | 3 | 3 | 2 | 3
1486222 | 86316 | B | nbc2015_divb | 000262 | B | 3.1.13.1.(2) | Interior Finishes, Furnishings and Decorative Materials | Interior finish material shall include any material that forms part of the interior surface of a floor, wall, partition or ceiling, including interior cladding of plaster, wood or tile, surfacing of fabric, paint, plastic, veneer or wallpaper, doors, windows and trim, lighting elements such as light diffusers and lenses forming part of the finished surface of the ceiling, and carpet material that overlies a floor that is not intended as the finished floor. | interiorfinishmaterialshallincludeanymaterialthatformspartoftheinteriorsurfaceofafloor,wall,partitionorceiling,includinginteriorcladdingofplaster,woodortile,surfacingoffabric,paint,plastic,veneerorwallpaper,doors,windowsandtrim,lightingelementssuchaslightdiffusersandlensesformingpartofthefinishedsurfaceoftheceiling,andcarpetmaterialthatoverliesafloorthatisnotintendedasthefinishedfloor. | 73 | 3 | 1 | 13 | 1 | 2
1486234 | 87583 | B | nbc2015_divb | 001529 | B | 4.1.5.8.(1) | Variation with Tributary Area | An area used for assembly occupancies designed for a live load of less than 4.8 kPa and roofs designed for the minimum loading specified in Table 4.1.5.3. shall have no reduction for tributary area. | anareausedforassemblyoccupanciesdesignedforaliveloadoflessthan4.8kpaandroofsdesignedfortheminimumloadingspecifiedintable4.1.5.3.shallhavenoreductionfortributaryarea. | 34 | 4 | 1 | 5 | 8 | 1
1486237 | 86604 | B | nbc2015_divb | 000550 | B | 3.2.3.16.(2) | Protection of Soffits | The soffit protection required by Sentence 3.2.3.16.(1) shall extend the full width of the opening and to not less than 1?200 mm on either side of it, and shall apply to all openings through the soffit within this limit. | thesoffitprotectionrequiredbysentence3.2.3.16.(1)shallextendthefullwidthoftheopeningandtonotlessthan1?200mmoneithersideofit,andshallapplytoallopeningsthroughthesoffitwithinthislimit. | 39 | 3 | 2 | 3 | 16 | 2
1486273 | 86804 | B | nbc2015_divb | 000750 | B | 3.2.6.6.(1) | Venting to Aid Firefighting | Means of venting each floor area to the outdoors shall be provided by windows, wall panels, smoke shafts, or the building exhaust system. (See Note A-3.2.6.6.(1).) (See Note A-3.2.6.6.(1).) | meansofventingeachfloorareatotheoutdoorsshallbeprovidedbywindows,wallpanels,smokeshafts,orthebuildingexhaustsystem.(seenotea-3.2.6.6.(1).)(seenotea-3.2.6.6.(1).) | 29 | 3 | 2 | 6 | 6 | 1
1486334 | 89509 | B | nbc2015_divb | 003455 | B | 9.23.9.8.(4) | Support of Walls | Loadbearing interior walls parallel to floor joists shall be supported by beams or walls of sufficient strength to safely transfer the specified live loads to the vertical supports. | loadbearinginteriorwallsparalleltofloorjoistsshallbesupportedbybeamsorwallsofsufficientstrengthtosafelytransferthespecifiedliveloadstotheverticalsupports. | 28 | 9 | 23 | 9 | 8 | 4
1486353 | 90041 | B | nbc2015_divb | 003987 | B | 9.29.5.8.(3) | Spacing of Nails | Except as required by Sentence 9.29.5.8.(4), for single-layer application on walls, nails shall be spaced not more than 200 mm o.c. on vertical wall supports, or every 300 mm o.c. along vertical wall supports, in pairs about 50 mm apart. | exceptasrequiredbysentence9.29.5.8.(4),forsingle-layerapplicationonwalls,nailsshallbespacednotmorethan200mmo.c.onverticalwallsupports,orevery300mmo.c.alongverticalwallsupports,inpairsabout50mmapart. | 40 | 9 | 29 | 5 | 8 | 3
1486377 | 88831 | B | nbc2015_divb | 002777 | B | 9.10.15.5.(2) | Construction of Exposing Building Face of Houses | Except as provided in Sentences 9.10.15.5.(4)and 9.10.15.5.(5), where the limiting distance is less than 0.6 m, the exposing building face and exterior walls located above the exposing building face that enclose an attic or roof space shall have a fire-resistance rating of not less than 45 min, and the cladding shall be metal or noncombustible cladding installed in accordance with Section 9.20., 9.27.or 9.28. (see Note A-9.10.14.5.(1)), the cladding shall conform to Subsection 9.27.12., be installed without furring members over gypsum sheathing at least 12.7 mm thick or over masonry, have a flame-spread rating not greater than 25 when tested in accordance with Sentence 3.1.12.1.(2), and not exceed 2 mm in thickness exclusive of fasteners, joints and local reinforcements, or the wall assembly shall comply with Clause 3.1.5.5.(1)(b) when tested in conformance with ULC CAN/ULC-S134-13 Fire Test of Exterior Wall Assemblies | exceptasprovidedinsentences9.10.15.5.(4)and9.10.15.5.(5),wherethelimitingdistanceislessthan0.6m,theexposingbuildingfaceandexteriorwallslocatedabovetheexposingbuildingfacethatencloseanatticorroofspaceshallhaveafire-resistanceratingofnotlessthan45min,andthecladdingshallbemetalornoncombustiblecladdinginstalledinaccordancewithsection9.20.,9.27.or9.28.(seenotea-9.10.14.5.(1)),thecladdingshallconformtosubsection9.27.12.,beinstalledwithoutfurringmembersovergypsumsheathingatleast12.7mmthickorovermasonry,haveaflame-spreadratingnotgreaterthan25whentestedinaccordancewithsentence3.1.12.1.(2),andnotexceed2mminthicknessexclusiveoffasteners,jointsandlocalreinforcements,orthewallassemblyshallcomplywithclause3.1.5.5.(1)(b)whentestedinconformancewithulccan/ulc-s134-13firetestofexteriorwallassemblies | 141 | 9 | 10 | 15 | 5 | 2
1486382 | 88849 | B | nbc2015_divb | 002795 | B | 9.10.16.1.(7) | Required Fire Blocks in Concealed Spaces | Concealed spaces in mansard or gambrel style roofs, exterior cornices, balconies and canopies of combustible construction in which the exposed construction materials within the space have a surface flame-spread rating exceeding 25 shall have vertical fire blocks at intervals of not more than 20 m and at points where such concealed spaces extend across the ends of required vertical fire separations. | concealedspacesinmansardorgambrelstyleroofs,exteriorcornices,balconiesandcanopiesofcombustibleconstructioninwhichtheexposedconstructionmaterialswithinthespacehaveasurfaceflame-spreadratingexceeding25shallhaveverticalfireblocksatintervalsofnotmorethan20mandatpointswheresuchconcealedspacesextendacrosstheendsofrequiredverticalfireseparations. | 61 | 9 | 10 | 16 | 1 | 7
1486397 | 88882 | B | nbc2015_divb | 002828 | B | 9.10.18.4.(2) | Rooms and Spaces Requiring Heat Detectors or Smoke Detectors | Except as provided in Sentence 9.10.18.4.(3), if a fire alarm system is required in a building that is not sprinklered, fire detectors shall be installed in the following spaces: storage rooms not within dwelling units, service rooms not within dwelling units, janitors’ rooms rooms in which hazardous substances are to be used or stored (see Note A-3.3.1.2.(1)), elevator hoistways, chutes and dumbwaiter shafts, and laundry rooms in buildings of residential occupancy, but not those within dwelling units. | exceptasprovidedinsentence9.10.18.4.(3),ifafirealarmsystemisrequiredinabuildingthatisnotsprinklered,firedetectorsshallbeinstalledinthefollowingspaces:storageroomsnotwithindwellingunits,serviceroomsnotwithindwellingunits,janitors’roomsroomsinwhichhazardoussubstancesaretobeusedorstored(seenotea-3.3.1.2.(1)),elevatorhoistways,chutesanddumbwaitershafts,andlaundryroomsinbuildingsofresidentialoccupancy,butnotthosewithindwellingunits. | 77 | 9 | 10 | 18 | 4 | 2
1486408 | 86819 | B | nbc2015_divb | 000765 | B | 3.2.7.3.(3) | Emergency Lighting | The minimum value of the illumination required by Sentences 3.2.7.3.(1)and 3.2.7.3.(2) shall be not less than 1 lx. | theminimumvalueoftheilluminationrequiredbysentences3.2.7.3.(1)and3.2.7.3.(2)shallbenotlessthan1lx. | 18 | 3 | 2 | 7 | 3 | 3
1486409 | 86855 | B | nbc2015_divb | 000801 | B | 3.2.8.4.(2) | Vestibules | An exit opening into an interconnected floor space shall conform to Sentence 3.4.3.2.(6). | anexitopeningintoaninterconnectedfloorspaceshallconformtosentence3.4.3.2.(6). | 13 | 3 | 2 | 8 | 4 | 2
1486412 | 87835 | B | nbc2015_divb | 001781 | B | 4.1.8.20.(5) | Seismic Isolation Design Provisions | The force-deformation characteristics and damping value of a representative sample of the isolator units installed in the building shall be validated by tests prior to their installation. | theforce-deformationcharacteristicsanddampingvalueofarepresentativesampleoftheisolatorunitsinstalledinthebuildingshallbevalidatedbytestspriortotheirinstallation. | 27 | 4 | 1 | 8 | 20 | 5
1486425 | 88492 | B | nbc2015_divb | 002438 | B | 9.9.1.1.(1) | Application | Stairways, handrails and guards in a means of egress shall conform to the requirements in Section 9.8. as well as to the requirements in this Section. | stairways,handrailsandguardsinameansofegressshallconformtotherequirementsinsection9.8.aswellastotherequirementsinthissection. | 26 | 9 | 9 | 1 | 1 | 1
1486445 | 88264 | B | nbc2015_divb | 002210 | B | 9.3.2.9.(3) | Termite and Decay Protection | Structural wood elements shall be pressure-treated with a preservative to resist decay, where the vertical clearance between structural wood elements and the finished ground level is less than 150 mm (see also Articles 9.23.2.2.and 9.23.2.3.), or where the wood elements are not protected from exposure to precipitation, the configuration is conducive to moisture accumulation, and the moisture index is greater than 1.00. (See Note A-9.3.2.9.(3).) | structuralwoodelementsshallbepressure-treatedwithapreservativetoresistdecay,wheretheverticalclearancebetweenstructuralwoodelementsandthefinishedgroundlevelislessthan150mm(seealsoarticles9.23.2.2.and9.23.2.3.),orwherethewoodelementsarenotprotectedfromexposuretoprecipitation,theconfigurationisconducivetomoistureaccumulation,andthemoistureindexisgreaterthan1.00.(seenotea-9.3.2.9.(3).) | 65 | 9 | 3 | 2 | 9 | 3
1486452 | 88793 | B | nbc2015_divb | 002739 | B | 9.10.14.4.(1) | Openings in Exposing Building Face | Except as provided in Sentences 9.10.14.4.(6)to 9.10.14.4.(10), the maximum aggregate area of unprotected openings in an exposing building face shall conform to Table 9.10.14.4.-A, conform to Subsection 3.2.3., or where the limiting distance is not less than 1.2 m, be equal to or less than the limiting distance squared, for residential occupancies, business and personal services occupancies and low-hazard industrial occupancies, and half the limiting distance squared, for mercantile occupancies and medium-hazard industrial occupancies. | exceptasprovidedinsentences9.10.14.4.(6)to9.10.14.4.(10),themaximumaggregateareaofunprotectedopeningsinanexposingbuildingfaceshallconformtotable9.10.14.4.-a,conformtosubsection3.2.3.,orwherethelimitingdistanceisnotlessthan1.2m,beequaltoorlessthanthelimitingdistancesquared,forresidentialoccupancies,businessandpersonalservicesoccupanciesandlow-hazardindustrialoccupancies,andhalfthelimitingdistancesquared,formercantileoccupanciesandmedium-hazardindustrialoccupancies. | 74 | 9 | 10 | 14 | 4 | 1
1486463 | 88288 | B | nbc2015_divb | 002234 | B | 9.4.4.5.(1) | Retaining Walls | Walls shall be designed to resist the lateral pressure of the retained material. (See Note A-9.4.4.6. and 9.15.1.1.) | wallsshallbedesignedtoresistthelateralpressureoftheretainedmaterial.(seenotea-9.4.4.6.and9.15.1.1.) | 18 | 9 | 4 | 4 | 5 | 1
1486477 | 87088 | B | nbc2015_divb | 001034 | B | 3.3.5.7.(4) | Vestibules | If access is provided through a vestibule, as required by Sentences 3.3.5.7.(1), 3.3.5.7.(3)and 3.3.5.4.(1), the vestibule shall be not less than 1.8 m long, be ventilated naturally to outside air by a vent that has an unobstructed area of not less than 0.1 m2 for each door that opens into the vestibule but not less than 0.4 m2, or mechanically at a rate of 14 m3/h for each square metre of vestibule floor surface area, and have openings between the vestibule and an adjoining occupancy provided with self-closing doors with no hold-open devices. | ifaccessisprovidedthroughavestibule,asrequiredbysentences3.3.5.7.(1),3.3.5.7.(3)and3.3.5.4.(1),thevestibuleshallbenotlessthan1.8mlong,beventilatednaturallytooutsideairbyaventthathasanunobstructedareaofnotlessthan0.1m2foreachdoorthatopensintothevestibulebutnotlessthan0.4m2,ormechanicallyatarateof14m3/hforeachsquaremetreofvestibulefloorsurfacearea,andhaveopeningsbetweenthevestibuleandanadjoiningoccupancyprovidedwithself-closingdoorswithnohold-opendevices. | 93 | 3 | 3 | 5 | 7 | 4
1486483 | 86957 | B | nbc2015_divb | 000903 | B | 3.3.2.1.(3) | Scope | The minimum clear width of aisle accessways between rows of seats shall be calculated according to provisions 12.2.5.5.2, 12.2.5.5.4.1 and 12.2.5.5.5.1 of Chapter 12 of NFPA 101-2015 Life Safety Code except that in no case shall the width be less than 400 mm. | theminimumclearwidthofaisleaccesswaysbetweenrowsofseatsshallbecalculatedaccordingtoprovisions12.2.5.5.2,12.2.5.5.4.1and12.2.5.5.5.1ofchapter12ofnfpa101-2015lifesafetycodeexceptthatinnocaseshallthewidthbelessthan400mm. | 43 | 3 | 3 | 2 | 1 | 3
1486504 | 90587 | B | nbc2015_divb | 004533 | B | 9.36.5.6.(11) | Building Envelope Calculations | The ratio of fenestration area to opaque area of doors shall be the same for the proposed and reference houses. (See Note A-9.36.5.6.(11).) | theratiooffenestrationareatoopaqueareaofdoorsshallbethesamefortheproposedandreferencehouses.(seenotea-9.36.5.6.(11).) | 23 | 9 | 36 | 5 | 6 | 11
1486505 | 90601 | B | nbc2015_divb | 004547 | B | 9.36.5.8.(5) | Service Water Heating System Calculations | The energy model calculations shall use a service water delivery temperature of 55?C. (See Note A-9.36.5.8.(5).) | theenergymodelcalculationsshalluseaservicewaterdeliverytemperatureof55?c.(seenotea-9.36.5.8.(5).) | 16 | 9 | 36 | 5 | 8 | 5
1486510 | 90606 | B | nbc2015_divb | 004552 | B | 9.36.5.10.(3) | Modeling Building Envelope of Proposed House | Building envelope assemblies with the same thermal characteristics and orientation are not required to be calculated as distinct assemblies, provided their area is included in an adjacent assembly. | buildingenvelopeassemblieswiththesamethermalcharacteristicsandorientationarenotrequiredtobecalculatedasdistinctassemblies,providedtheirareaisincludedinanadjacentassembly. | 28 | 9 | 36 | 5 | 10 | 3
1486534 |  | B | nbc2015_divb |  | B | 3.2.8.5.(3) |  |  |  |  | 3 | 2 | 8 | 5 | 3
1486545 | 88031 | B | nbc2015_divb | 001977 | B | 5.9.2.4.(3) | Heat Transfer | Metal-framed glazed assemblies need not comply with Sentence 5.9.2.4.(2) where these assemblies are storm windows or doors, or windows or doors that are required to have a fire-protection rating. (See Note A-5.9.2.4.(3).) (See Note A-5.9.3.) | metal-framedglazedassembliesneednotcomplywithsentence5.9.2.4.(2)wheretheseassembliesarestormwindowsordoors,orwindowsordoorsthatarerequiredtohaveafire-protectionrating.(seenotea-5.9.2.4.(3).)(seenotea-5.9.3.) | 35 | 5 | 9 | 2 | 4 | 3
1486588 |  | B | nbc2015_divb |  | B | 7.2.5.1.(1) |  |  |  |  | 7 | 2 | 5 | 1 | 1
1486611 |  | B | nbc2015_divb |  | B | 3.2.2.58.(4) |  |  |  |  | 3 | 2 | 2 | 58 | 4
1486644 |  | B | nbc2015_divb |  | B | 3.3.2.4.(15) |  |  |  |  | 3 | 3 | 2 | 4 | 15
1486667 |  | B | nbc2015_divb |  | B | 9.5.7.3.(1) |  |  |  |  | 9 | 5 | 7 | 3 | 1
1486681 |  | B | nbc2015_divb |  | B | 9.30.3.4.(2) |  |  |  |  | 9 | 30 | 3 | 4 | 2
1486686 |  | B | nbc2015_divb |  | B | 7.6.1.10.(1) |  |  |  |  | 7 | 6 | 1 | 10 | 1
1486691 |  | B | nbc2015_divb |  | B | 7.6.4.1.(3) |  |  |  |  | 7 | 6 | 4 | 1 | 3
1486695 |  | B | nbc2015_divb |  | B | 3.12.4.1.(3) |  |  |  |  | 3 | 12 | 4 | 1 | 3
1486696 |  | B | nbc2015_divb |  | B | 8.2.2.4.(2) |  |  |  |  | 8 | 2 | 2 | 4 | 2
1486725 |  | B | nbc2015_divb |  | B | 9.25.3.3.(16) |  |  |  |  | 9 | 25 | 3 | 3 | 16
1486804 |  | B | nbc2015_divb |  | B | 4.1.7.5.(6) |  |  |  |  | 4 | 1 | 7 | 5 | 6
1486852 | 87580 | B | nbc2015_divb | 001526 | B | 4.1.5.5.(4) | Loads on Exterior Areas | Roof parking decks shall be designed for either the uniformly distributed live loads specified in Table 4.1.5.3., the concentrated live loads listed in Table 4.1.5.9., or the roof snow load, whichever produces the most critical effect in the members concerned. | roofparkingdecksshallbedesignedforeithertheuniformlydistributedliveloadsspecifiedintable4.1.5.3.,theconcentratedliveloadslistedintable4.1.5.9.,ortheroofsnowload,whicheverproducesthemostcriticaleffectinthemembersconcerned. | 40 | 4 | 1 | 5 | 5 | 4
1486855 |  | B | nbc2015_divb |  | B | 3.1.2.7.(7) |  |  |  |  | 3 | 1 | 2 | 7 | 7
1486865 | 87594 | B | nbc2015_divb | 001540 | B | 4.1.5.12.(1) | Bleachers | Bleacher seats shall be designed for a uniformly distributed live load of 1.75 kN for each linear metre or for a concentrated load of 2.2 kN distributed over a length of 0.75 m, whichever produces the most critical effect on the supporting members. | bleacherseatsshallbedesignedforauniformlydistributedliveloadof1.75knforeachlinearmetreorforaconcentratedloadof2.2kndistributedoveralengthof0.75m,whicheverproducesthemostcriticaleffectonthesupportingmembers. | 43 | 4 | 1 | 5 | 12 | 1
1486872 |  | B | nbc2015_divb |  | B | 6.2.1.10.(1) |  |  |  |  | 6 | 2 | 1 | 10 | 1
1486875 | 86045 | B | nbc2015_divb |  | A | 2.1.1.2.(4) | Application of Objectives |  |  |  | 2 | 1 | 1 | 2 | 4
1486879 | 86018 | B | nbc2015_divb |  | A | 1.3.1.1.(1) | Scope of Division A |  |  |  | 1 | 3 | 1 | 1 | 1
1486980 | 89690 | B | nbc2015_divb | 003636 | B | 9.25.2.4.(4) | Installation of Loose-Fill Insulation | Where blown-in insulation is installed in above-ground or below-ground wood-frame walls of new buildings, the density of the installed insulation shall be sufficient to preclude settlement, the insulation shall be installed behind a membrane that will permit visual inspection prior to the installation of the interior finish, the insulation shall be installed in a manner that will not interfere with the installation of the interior finish, and no water shall be added to the insulation, unless it can be shown that the added water will not adversely affect other materials in the assembly. | whereblown-ininsulationisinstalledinabove-groundorbelow-groundwood-framewallsofnewbuildings,thedensityoftheinstalledinsulationshallbesufficienttoprecludesettlement,theinsulationshallbeinstalledbehindamembranethatwillpermitvisualinspectionpriortotheinstallationoftheinteriorfinish,theinsulationshallbeinstalledinamannerthatwillnotinterferewiththeinstallationoftheinteriorfinish,andnowatershallbeaddedtotheinsulation,unlessitcanbeshownthattheaddedwaterwillnotadverselyaffectothermaterialsintheassembly. | 93 | 9 | 25 | 2 | 4 | 4
1486988 | 89775 | B | nbc2015_divb | 003721 | B | 9.26.4.8.(5) | Chimney Saddles | A chimney saddle need not be installed if the intersection between the chimney and roof is protected by sheet metal flashing that extends up the chimney to a height equal to at least one sixth the width of the chimney, but not less than 150 mm, and up the roof slope to a point equal in height to the flashing on the chimney, but not less than 1.5 times the shingle exposure. | achimneysaddleneednotbeinstallediftheintersectionbetweenthechimneyandroofisprotectedbysheetmetalflashingthatextendsupthechimneytoaheightequaltoatleastonesixththewidthofthechimney,butnotlessthan150mm,anduptheroofslopetoapointequalinheighttotheflashingonthechimney,butnotlessthan1.5timestheshingleexposure. | 72 | 9 | 26 | 4 | 8 | 5
1486997 | 90125 | B | nbc2015_divb | 004071 | B | 9.31.3.2.(1) | Required Connections | Where a piped water supply is available, piping for hot and cold water shall be connected to every kitchen sink, lavatory, bathtub, shower, slop sink and laundry area. | whereapipedwatersupplyisavailable,pipingforhotandcoldwatershallbeconnectedtoeverykitchensink,lavatory,bathtub,shower,slopsinkandlaundryarea. | 28 | 9 | 31 | 3 | 2 | 1
1487000 | 89383 | B | nbc2015_divb | 003329 | B | 9.21.4.6.(4) | Chimney Caps | Jointed precast concrete or masonry chimney caps shall have flashing installed beneath the cap extending from the liner to the drip edge. | jointedprecastconcreteormasonrychimneycapsshallhaveflashinginstalledbeneaththecapextendingfromthelinertothedripedge. | 22 | 9 | 21 | 4 | 6 | 4
1487002 | 89438 | B | nbc2015_divb | 003384 | B | 9.23.3.4.(4) | Nailing of Framing | Galvanized-steel straps are deemed to comply with Sentence 9.23.3.4.(3), provided they are 50 mm wide, not less than 0.91 mm thick, and fastened at each end with at least four 63 mm nails. | galvanized-steelstrapsaredeemedtocomplywithsentence9.23.3.4.(3),providedtheyare50mmwide,notlessthan0.91mmthick,andfastenedateachendwithatleastfour63mmnails. | 33 | 9 | 23 | 3 | 4 | 4
1487022 | 87191 | B | nbc2015_divb | 001137 | B | 3.4.6.3.(3) | Maximum Vertical Rise of Stair Flights and Required Landings | A landing may be omitted at the bottom of an exterior stair or ramp, provided there is no gate, door or fixed obstruction within the lesser of the width of the stair or ramp, or 1?100 mm. (See Note A-3.4.6.4.) | alandingmaybeomittedatthebottomofanexteriorstairorramp,providedthereisnogate,doororfixedobstructionwithinthelesserofthewidthofthestairorramp,or1?100mm.(seenotea-3.4.6.4.) | 40 | 3 | 4 | 6 | 3 | 3
1487027 | 89125 | B | nbc2015_divb | 003071 | B | 9.17.2.2.(3) | Lateral Support | Columns need not be provided with lateral support as described in Sentence 9.17.2.2.(2), where the distance from finished ground to the underside of the joists is not more than 600 mm, and the columns support a deck with no superstructure. | columnsneednotbeprovidedwithlateralsupportasdescribedinsentence9.17.2.2.(2),wherethedistancefromfinishedgroundtotheundersideofthejoistsisnotmorethan600mm,andthecolumnssupportadeckwithnosuperstructure. | 40 | 9 | 17 | 2 | 2 | 3
1487036 | 87333 | B | nbc2015_divb | 001279 | B | 3.6.2.7.(9) | Electrical Equipment Vaults | Electrical equipment vaults shall be secured against unauthorized entry. | electricalequipmentvaultsshallbesecuredagainstunauthorizedentry. | 9 | 3 | 6 | 2 | 7 | 9
1487044 | 87450 | B | nbc2015_divb | 001396 | B | 3.8.2.8.(4) | Plumbing Facilities | Where alterations are made to an existing building, universal washrooms complying with Subsection 3.8.3. are permitted to be provided in lieu of facilities for persons with physical disabilities in washrooms used by the general public. (See Note A-3.8.2.8.(1) to (4).) | wherealterationsaremadetoanexistingbuilding,universalwashroomscomplyingwithsubsection3.8.3.arepermittedtobeprovidedinlieuoffacilitiesforpersonswithphysicaldisabilitiesinwashroomsusedbythegeneralpublic.(seenotea-3.8.2.8.(1)to(4).) | 40 | 3 | 8 | 2 | 8 | 4
1487048 | 88140 | B | nbc2015_divb | 002086 | B | 6.3.3.2.(2) | Masonry or Concrete Chimneys | Masonry or concrete chimneys other than those described in Sentence 6.3.3.2.(1) shall be designed and installed in conformance with the appropriate requirements in NFPA 211-2016 Chimneys, Fireplaces, Vents, and Solid Fuel-Burning Appliances | masonryorconcretechimneysotherthanthosedescribedinsentence6.3.3.2.(1)shallbedesignedandinstalledinconformancewiththeappropriaterequirementsinnfpa211-2016chimneys,fireplaces,vents,andsolidfuel-burningappliances | 32 | 6 | 3 | 3 | 2 | 2
1487055 | 88240 | B | nbc2015_divb | 002186 | B | 9.3.1.1.(2) | General | Unreinforced and nominally reinforced site-batched concrete shall be designed, mixed, placed and cured in accordance with Articles 9.3.1.2.to 9.3.1.9. | unreinforcedandnominallyreinforcedsite-batchedconcreteshallbedesigned,mixed,placedandcuredinaccordancewitharticles9.3.1.2.to9.3.1.9. | 19 | 9 | 3 | 1 | 1 | 2
1487068 | 89217 | B | nbc2015_divb | 003163 | B | 9.20.6.1.(2) | Thickness of Exterior Walls | The exterior walls of the bottom storeys of 2-storeybuildings, and exterior walls of the bottom 2 storeys of 3-storeybuildings shall be not less than 190 mm thick. | theexteriorwallsofthebottomstoreysof2-storeybuildings,andexteriorwallsofthebottom2storeysof3-storeybuildingsshallbenotlessthan190mmthick. | 27 | 9 | 20 | 6 | 1 | 2
1487082 | 86124 | B | nbc2015_divb | 000070 | B | 3.1.5.4.(1) | Combustible Glazing and Skylights | Combustible skylight assemblies are permitted in a building required to be of noncombustible construction if the assemblies have a flame-spread rating not more than 150 provided the assemblies have an individual area not more than 9 m2, have an aggregate horizontal projected area of the openings through the ceiling not more than 25% of the area of the ceiling of the room or space in which they are located, and are spaced not less than 2.5 m from adjacent assemblies and from required fire separations, or 75 provided the assemblies have an individual area not more than 27 m2, have an aggregate horizontal projected area of the openings through the ceiling not more than 33% of the area of the ceiling of the room or space in which they are located, and are spaced not less than 1.2 m from adjacent assemblies and from required fire separations. (See Note A-3.1.5.4.(1).) | combustibleskylightassembliesarepermittedinabuildingrequiredtobeofnoncombustibleconstructioniftheassemblieshaveaflame-spreadratingnotmorethan150providedtheassemblieshaveanindividualareanotmorethan9m2,haveanaggregatehorizontalprojectedareaoftheopeningsthroughtheceilingnotmorethan25%oftheareaoftheceilingoftheroomorspaceinwhichtheyarelocated,andarespacednotlessthan2.5mfromadjacentassembliesandfromrequiredfireseparations,or75providedtheassemblieshaveanindividualareanotmorethan27m2,haveanaggregatehorizontalprojectedareaoftheopeningsthroughtheceilingnotmorethan33%oftheareaoftheceilingoftheroomorspaceinwhichtheyarelocated,andarespacednotlessthan1.2mfromadjacentassembliesandfromrequiredfireseparations.(seenotea-3.1.5.4.(1).) | 150 | 3 | 1 | 5 | 4 | 1
1487088 | 86930 | B | nbc2015_divb | 000876 | B | 3.3.1.18.(2) | Guards | Except as provided in Sentences 3.3.1.18.(3)and 3.3.2.9.(4) and Articles 3.3.4.7. and Article 3.3.5.10., openings through guards shall be of a size that prevents the passage of a spherical object whose diameter is more than 100 mm. | exceptasprovidedinsentences3.3.1.18.(3)and3.3.2.9.(4)andarticles3.3.4.7.andarticle3.3.5.10.,openingsthroughguardsshallbeofasizethatpreventsthepassageofasphericalobjectwhosediameterismorethan100mm. | 36 | 3 | 3 | 1 | 18 | 2
1487102 | 86937 | B | nbc2015_divb | 000883 | B | 3.3.1.19.(4) | Transparent Doors and Panels | Except as permitted by Sentence 3.3.1.19.(5), transparent panels used in an access to exit that, because of their physical configuration or design, could be mistaken as a means of egress shall be made inaccessible by barriers or railings. | exceptaspermittedbysentence3.3.1.19.(5),transparentpanelsusedinanaccesstoexitthat,becauseoftheirphysicalconfigurationordesign,couldbemistakenasameansofegressshallbemadeinaccessiblebybarriersorrailings. | 38 | 3 | 3 | 1 | 19 | 4
1487106 |  | B | nbc2015_divb |  | B | 10.3.2.5.(1) |  |  |  |  | 10 | 3 | 2 | 5 | 1
1487122 | 90648 | B | nbc2015_divb | 004594 | B | 9.36.5.14.(8) | Modeling Building Envelope of Reference House | The configuration of insulation in assemblies of the reference house that are in contact with the ground shall be modeled as conforming to Article 9.36.2.8. | theconfigurationofinsulationinassembliesofthereferencehousethatareincontactwiththegroundshallbemodeledasconformingtoarticle9.36.2.8. | 25 | 9 | 36 | 5 | 14 | 8
1487133 | 87500 | B | nbc2015_divb | 001446 | B | 3.8.3.16.(1) | Showers | Showers required by Sentence 3.8.2.8.(10) shall be not less than 1?500 mm wide and 900 mm deep, have a clear floor space at the entrance to the shower that is not less than 900 mm deep and the same width as the shower, except that fixtures are permitted to project into that space provided they do not restrict access to the shower (see Note A-3.8.3.16.(1)(b)), have no doors or curtains that obstruct the controls or the clear floor space at the entrance to the shower, have a slip-resistant floor surface, have a threshold not more than 13 mm higher than the finished floor, and where it is higher than 6 mm, beveled to a slope no steeper than 1 in 2 (50%), have 2 grab bars that conform to Sentence 3.7.2.8.(1), one of which is not less than 1 000 mm long and located vertically on the side wall 50 mm to 80 mm from the adjacent clear floor space, with its lower end 600 mm to 650 mm above the floor, and, one of which is L-shaped and located on the wall opposite the entrance to the shower, with a horizontal member not less than 1 000 mm long mounted 750 mm to 870 mm above the floor and a vertical member not less than 750 mm long mounted 400 mm to 500 mm from the side wall on which the other vertical grab bar is mounted, (see Note A-3.8.3.16.(1)(f)), have a hinged seat that is not spring-loaded or a fixed seat with a smooth, slip-resistant surface and no rough edges, the seat being not less than 450 mm wide and 400 mm deep, mounted on the same side wall as the vertical grab bar, at 460 mm to 480 mm above the floor, and designed to carry a minimum load of 1.3 kN, have a pressure-equalizing or thermostatic-mixing valve and other controls that comply with Clause 3.8.3.8.(1)(b), are mounted on the wall opposite the entrance to the shower at not more than 1 200 mm above the floor and within reach of the seat, have a hand-held shower head with not less than 1 800 mm of flexible hose located so that it can be reached from a seated position, can be used in a fixed position at a height of 1 200 mm and 2 030 mm, and does not obstruct the use of the grab bars, and have recessed soap holders that can be reached from the seated position. | showersrequiredbysentence3.8.2.8.(10)shallbenotlessthan1?500mmwideand900mmdeep,haveaclearfloorspaceattheentrancetotheshowerthatisnotlessthan900mmdeepandthesamewidthastheshower,exceptthatfixturesarepermittedtoprojectintothatspaceprovidedtheydonotrestrictaccesstotheshower(seenotea-3.8.3.16.(1)(b)),havenodoorsorcurtainsthatobstructthecontrolsortheclearfloorspaceattheentrancetotheshower,haveaslip-resistantfloorsurface,haveathresholdnotmorethan13mmhigherthanthefinishedfloor,andwhereitishigherthan6mm,beveledtoaslopenosteeperthan1in2(50%),have2grabbarsthatconformtosentence3.7.2.8.(1),oneofwhichisnotlessthan1000mmlongandlocatedverticallyonthesidewall50mmto80mmfromtheadjacentclearfloorspace,withitslowerend600mmto650mmabovethefloor,and,oneofwhichisl-shapedandlocatedonthewalloppositetheentrancetotheshower,withahorizontalmembernotlessthan1000mmlongmounted750mmto870mmabovethefloorandaverticalmembernotlessthan750mmlongmounted400mmto500mmfromthesidewallonwhichtheotherverticalgrabbarismounted,(seenotea-3.8.3.16.(1)(f)),haveahingedseatthatisnotspring-loadedorafixedseatwithasmooth,slip-resistantsurfaceandnoroughedges,theseatbeingnotlessthan450mmwideand400mmdeep,mountedonthesamesidewallastheverticalgrabbar,at460mmto480mmabovethefloor,anddesignedtocarryaminimumloadof1.3kn,haveapressure-equalizingorthermostatic-mixingvalveandothercontrolsthatcomplywithclause3.8.3.8.(1)(b),aremountedonthewalloppositetheentrancetotheshoweratnotmorethan1200mmabovethefloorandwithinreachoftheseat,haveahand-heldshowerheadwithnotlessthan1800mmofflexiblehoselocatedsothatitcanbereachedfromaseatedposition,canbeusedinafixedpositionataheightof1200mmand2030mm,anddoesnotobstructtheuseofthegrabbars,andhaverecessedsoapholdersthatcanbereachedfromtheseatedposition. | 413 | 3 | 8 | 3 | 16 | 1
1487141 | 90523 | B | nbc2015_divb | 004469 | B | 9.36.3.8.(2) | Heat Recovery from Dehumidification in Spaces with an Indoor | Spaces containing an indoor pool need not comply with Sentence 9.36.3.8.(1), provided a stationary mechanical or desiccant dehumidification system is installed that provides at least 80% of the dehumidification that would result from compliance with Sentence 9.36.3.8.(1). | spacescontaininganindoorpoolneednotcomplywithsentence9.36.3.8.(1),providedastationarymechanicalordesiccantdehumidificationsystemisinstalledthatprovidesatleast80%ofthedehumidificationthatwouldresultfromcompliancewithsentence9.36.3.8.(1). | 37 | 9 | 36 | 3 | 8 | 2
1487150 | 88956 | B | nbc2015_divb | 002902 | B | 9.12.2.2.(7) | Minimum Depth of Foundations | The foundation depths required by Sentence 9.12.2.2.(1) do not apply to foundations for decks and other accessible exterior platforms of not more than 1 storey, not more than 55 m2 in area, where the distance from finished ground to the underside of the joists is not more than 600 mm, not supporting a roof, and not attached to another structure, unless it can be demonstrated that differential movement will not adversely affect the performance of that structure. | thefoundationdepthsrequiredbysentence9.12.2.2.(1)donotapplytofoundationsfordecksandotheraccessibleexteriorplatformsofnotmorethan1storey,notmorethan55m2inarea,wherethedistancefromfinishedgroundtotheundersideofthejoistsisnotmorethan600mm,notsupportingaroof,andnotattachedtoanotherstructure,unlessitcanbedemonstratedthatdifferentialmovementwillnotadverselyaffecttheperformanceofthatstructure. | 77 | 9 | 12 | 2 | 2 | 7
1487158 | 88999 | B | nbc2015_divb | 002945 | B | 9.13.3.4.(4) | Application of Waterproofing Membranes | The area in which the waterproofing is to be carried out shall be kept free of water during the application and curing of the waterproofing system. | theareainwhichthewaterproofingistobecarriedoutshallbekeptfreeofwaterduringtheapplicationandcuringofthewaterproofingsystem. | 26 | 9 | 13 | 3 | 4 | 4
1487165 | 90371 | B | nbc2015_divb | 004317 | B | 9.34.1.2.(1) | Required Facilities | Where electrical services are available, electrical facilities shall be provided for every building in conformance with this Section. | whereelectricalservicesareavailable,electricalfacilitiesshallbeprovidedforeverybuildinginconformancewiththissection. | 18 | 9 | 34 | 1 | 2 | 1
1487166 | 89305 | B | nbc2015_divb | 003251 | B | 9.20.13.7.(1) | Flashing Joints | Joints in flashing shall be made watertight. | jointsinflashingshallbemadewatertight. | 7 | 9 | 20 | 13 | 7 | 1
1487197 | 90690 | B | nbc2015_divb |  | C | 2.2.4.3.(1) | Information Required on Structural Drawings |  |  |  | 2 | 2 | 4 | 3 | 1
1487227 |  | B | nbc2015_divb |  | B | 3.8.4.2.(3) |  |  |  |  | 3 | 8 | 4 | 2 | 3
1487241 |  | B | nbc2015_divb |  | C | 2.4.2.4.(1) |  |  |  |  | 2 | 4 | 2 | 4 | 1
1487249 |  | B | nbc2015_divb |  | C | 2.2.10.1.(2) |  |  |  |  | 2 | 2 | 10 | 1 | 2
1487251 |  | B | nbc2015_divb |  | B | 3.8.5.7.(1) |  |  |  |  | 3 | 8 | 5 | 7 | 1
1487262 |  | B | nbc2015_divb |  | B | 3.8.3.3.(4) |  |  |  |  | 3 | 8 | 3 | 3 | 4
1487279 |  | B | nbc2015_divb |  | B | 3.10.8.1.(1) |  |  |  |  | 3 | 10 | 8 | 1 | 1
1487281 |  | B | nbc2015_divb |  | B | 6.2.3.11.(3) |  |  |  |  | 6 | 2 | 3 | 11 | 3
1487282 |  | B | nbc2015_divb |  | B | 7.2.11.2.(1) |  |  |  |  | 7 | 2 | 11 | 2 | 1
1487284 |  | B | nbc2015_divb |  | B | 10.1.1.15.(1) |  |  |  |  | 10 | 1 | 1 | 15 | 1
1487317 |  | B | nbc2015_divb |  | B | 7.2.7.8.(1) |  |  |  |  | 7 | 2 | 7 | 8 | 1
1487320 |  | B | nbc2015_divb |  | B | 3.13.3.6.(5) |  |  |  |  | 3 | 13 | 3 | 6 | 5
1487340 |  | B | nbc2015_divb |  | B | 7.4.10.8.(1) |  |  |  |  | 7 | 4 | 10 | 8 | 1
1487364 |  | B | nbc2015_divb |  | B | 8.7.2.1.(1) |  |  |  |  | 8 | 7 | 2 | 1 | 1
1487479 |  | B | nbc2015_divb |  | B | 9.27.5.4.(2) |  |  |  |  | 9 | 27 | 5 | 4 | 2
1487488 |  | B | nbc2015_divb |  | B | 2.2.8.5.(6) |  |  |  |  | 2 | 2 | 8 | 5 | 6
1487542 | 86745 | B | nbc2015_divb | 000691 | B | 3.2.5.8.(1) | Standpipe Systems | Except as permitted by Sentence 3.2.5.9.(4), a standpipe system shall be installed in a building that is more than 3 storeys in building height, more than 14 m high measured between grade and the ceiling of the top storey, or not more than 14 m high measured between grade and the ceiling of the top storey but has a building area exceeding the area shown in Table 3.2.5.8. for the applicable building height unless the building is sprinklered throughout. | exceptaspermittedbysentence3.2.5.9.(4),astandpipesystemshallbeinstalledinabuildingthatismorethan3storeysinbuildingheight,morethan14mhighmeasuredbetweengradeandtheceilingofthetopstorey,ornotmorethan14mhighmeasuredbetweengradeandtheceilingofthetopstoreybuthasabuildingareaexceedingtheareashownintable3.2.5.8.fortheapplicablebuildingheightunlessthebuildingissprinkleredthroughout. | 79 | 3 | 2 | 5 | 8 | 1
1487550 | 86768 | B | nbc2015_divb | 000714 | B | 3.2.5.12.(5) | Automatic Sprinkler Systems | If a water supply serves both an automatic sprinkler system and a system serving other equipment, control valves shall be provided so that either system can be shut off independently. | ifawatersupplyservesbothanautomaticsprinklersystemandasystemservingotherequipment,controlvalvesshallbeprovidedsothateithersystemcanbeshutoffindependently. | 30 | 3 | 2 | 5 | 12 | 5
1487557 | 86355 | B | nbc2015_divb | 000301 | B | 3.2.1.1.(2) | Exceptions in Determining Building Height | Space under tiers of seats in a building of the arena type shall not be considered as adding to the building height provided the space is used only for dressing rooms, concession stands and similar purposes incidental to the major occupancy of the building. | spaceundertiersofseatsinabuildingofthearenatypeshallnotbeconsideredasaddingtothebuildingheightprovidedthespaceisusedonlyfordressingrooms,concessionstandsandsimilarpurposesincidentaltothemajoroccupancyofthebuilding. | 44 | 3 | 2 | 1 | 1 | 2
1487559 |  | B | nbc2015_divb |  | B | 5.7.1.1.(2) |  |  |  |  | 5 | 7 | 1 | 1 | 2
1487569 | 87598 | B | nbc2015_divb | 001544 | B | 4.1.5.14.(1) | Loads on Guards and Handrails | The minimum specified horizontal load applied outward at the minimum required height of every required guard shall be 3.0 kN/m for open viewing stands without fixed seats and for means of egress in grandstands, stadia, bleachers and arenas, a concentrated load of 1.0 kN applied at any point, so as to produce the most critical effect, for access ways to equipment platforms, contiguous stairs and similar areas where the gathering of many people is improbable, and 0.75 kN/m or a concentrated load of 1.0 kN applied at any point so as to produce the most critical effect, whichever governs for locations other than those described in Clauses 4.1.5.14.(1)(a)and 4.1.5.14.(1)(b). | theminimumspecifiedhorizontalloadappliedoutwardattheminimumrequiredheightofeveryrequiredguardshallbe3.0kn/mforopenviewingstandswithoutfixedseatsandformeansofegressingrandstands,stadia,bleachersandarenas,aconcentratedloadof1.0knappliedatanypoint,soastoproducethemostcriticaleffect,foraccesswaystoequipmentplatforms,contiguousstairsandsimilarareaswherethegatheringofmanypeopleisimprobable,and0.75kn/moraconcentratedloadof1.0knappliedatanypointsoastoproducethemostcriticaleffect,whichevergovernsforlocationsotherthanthosedescribedinclauses4.1.5.14.(1)(a)and4.1.5.14.(1)(b). | 109 | 4 | 1 | 5 | 14 | 1
1487572 | 86276 | B | nbc2015_divb | 000222 | B | 3.1.9.6.(1) | Openings through a Membrane Ceiling | A membrane ceiling forming part of an assembly assigned a fire-resistance rating on the basis of Appendix is permitted to be penetrated by openings leading into ducts within the ceiling space, provided the ducts are sheet steel, and the number of openings and their protection conform to the requirements of Appendix. | amembraneceilingformingpartofanassemblyassignedafire-resistanceratingonthebasisofappendixispermittedtobepenetratedbyopeningsleadingintoductswithintheceilingspace,providedtheductsaresheetsteel,andthenumberofopeningsandtheirprotectionconformtotherequirementsofappendix. | 51 | 3 | 1 | 9 | 6 | 1
1487674 | 89569 | B | nbc2015_divb | 003515 | B | 9.23.13.7.(3) | Additional System Considerations | Where the exterior wall of the uppermost storey is set back from the exterior wall of the storey below, the exterior walls perpendicular to the setback wall shall have their top plate connected with nails that are spaced at no greater than half the spacing required in Table 9.23.3.4., and have their top plate splices fastened with twice the number of nails specified in Sentences 9.23.11.4.(4)and 9.23.11.4.(5). | wheretheexteriorwalloftheuppermoststoreyissetbackfromtheexteriorwallofthestoreybelow,theexteriorwallsperpendiculartothesetbackwallshallhavetheirtopplateconnectedwithnailsthatarespacedatnogreaterthanhalfthespacingrequiredintable9.23.3.4.,andhavetheirtopplatesplicesfastenedwithtwicethenumberofnailsspecifiedinsentences9.23.11.4.(4)and9.23.11.4.(5). | 67 | 9 | 23 | 13 | 7 | 3
1487677 | 89589 | B | nbc2015_divb | 003535 | B | 9.23.14.8.(2) | Ridge Support | Except as provided in Sentence 9.23.14.8.(3), the ridge beam referred to in Sentence 9.23.14.8.(1) shall conform to the sizes and spans shown in Span Table 9.23.4.2.-L, provided the supported rafter or joist length does not exceed 4.9 m, and the roof does not support any concentrated loads. | exceptasprovidedinsentence9.23.14.8.(3),theridgebeamreferredtoinsentence9.23.14.8.(1)shallconformtothesizesandspansshowninspantable9.23.4.2.-l,providedthesupportedrafterorjoistlengthdoesnotexceed4.9m,andtheroofdoesnotsupportanyconcentratedloads. | 47 | 9 | 23 | 14 | 8 | 2
1487691 | 89694 | B | nbc2015_divb | 003640 | B | 9.25.3.1.(1) | Required Barrier to Air Leakage | Wall, ceiling and floor assemblies separating conditioned space from unconditioned space or from the ground shall be constructed so as to include an air barrier system that will provide a continuous barrier to air leakage from the interior of the building into wall, floor, attic or roof spaces, sufficient to prevent excessive moisture condensation in such spaces during the winter, and from the exterior or the ground inward sufficient to prevent moisture condensation on the room side during winter, ensure comfortable conditions for the occupants, and minimize the ingress of soil gas. (See Note A-9.25.3.1.(1).) (See Note A-9.25.5.1.(1).) | wall,ceilingandfloorassembliesseparatingconditionedspacefromunconditionedspaceorfromthegroundshallbeconstructedsoastoincludeanairbarriersystemthatwillprovideacontinuousbarriertoairleakagefromtheinteriorofthebuildingintowall,floor,atticorroofspaces,sufficienttopreventexcessivemoisturecondensationinsuchspacesduringthewinter,andfromtheexteriororthegroundinwardsufficienttopreventmoisturecondensationontheroomsideduringwinter,ensurecomfortableconditionsfortheoccupants,andminimizetheingressofsoilgas.(seenotea-9.25.3.1.(1).)(seenotea-9.25.5.1.(1).) | 98 | 9 | 25 | 3 | 1 | 1
1487695 | 89676 | B | nbc2015_divb | 003622 | B | 9.25.2.2.(1) | Insulation Materials | Except as required in Sentence 9.25.2.2.(2), thermal insulation shall conform to the requirements of ASTM C 726-12 Mineral Wool Roof Insulation Board CGSB CAN/CGSB-51.25-M87 Thermal Insulation, Phenolic, Faced CGSB 51-GP-27M-1979 Thermal Insulation, Polystyrene, Loose Fill ULC CAN/ULC-S701.1-17 Thermal Insulation, Polystyrene Boards ULC CAN/ULC-S702-14 Mineral Fibre Thermal Insulation for Buildings ULC CAN/ULC-S703-09 Cellulose Fibre Insulation for Buildings ULC CAN/ULC-S704-11 Thermal Insulation, Polyurethane and Polyisocyanurate, Boards, Faced ULC CAN/ULC-S705.1-15 Thermal Insulation – Spray Applied Rigid Polyurethane Foam, Medium Density – Material Specification or ULC CAN/ULC-S706.1-16 Wood Fibre Insulating Boards for Buildings | exceptasrequiredinsentence9.25.2.2.(2),thermalinsulationshallconformtotherequirementsofastmc726-12mineralwoolroofinsulationboardcgsbcan/cgsb-51.25-m87thermalinsulation,phenolic,facedcgsb51-gp-27m-1979thermalinsulation,polystyrene,loosefillulccan/ulc-s701.1-17thermalinsulation,polystyreneboardsulccan/ulc-s702-14mineralfibrethermalinsulationforbuildingsulccan/ulc-s703-09cellulosefibreinsulationforbuildingsulccan/ulc-s704-11thermalinsulation,polyurethaneandpolyisocyanurate,boards,facedulccan/ulc-s705.1-15thermalinsulation–sprayappliedrigidpolyurethanefoam,mediumdensity–materialspecificationorulccan/ulc-s706.1-16woodfibreinsulatingboardsforbuildings | 89 | 9 | 25 | 2 | 2 | 1
1487713 | 89354 | B | nbc2015_divb | 003300 | B | 9.21.2.4.(1) | Size of Chimney Flues | Except for chimneys serving fireplaces, the size of a chimney flue shall conform to the requirements of the appliance installation standards referenced in Sentences 9.33.5.2.(1)and 9.33.5.3.(1). | exceptforchimneysservingfireplaces,thesizeofachimneyflueshallconformtotherequirementsoftheapplianceinstallationstandardsreferencedinsentences9.33.5.2.(1)and9.33.5.3.(1). | 26 | 9 | 21 | 2 | 4 | 1
1487757 | 86389 | B | nbc2015_divb | 000335 | B | 3.2.2.10.(5) | Streets | A building is considered to face 3 streets provided not less than 75% of the building perimeter is located within 15 m of the street or streets. | abuildingisconsideredtoface3streetsprovidednotlessthan75%ofthebuildingperimeterislocatedwithin15mofthestreetorstreets. | 27 | 3 | 2 | 2 | 10 | 5
1487762 | 86166 | B | nbc2015_divb | 000112 | B | 3.1.5.19.(2) | Combustible Piping Materials | Combustible sprinkler piping is permitted to be used within a sprinkleredfloor area in a building required to be of noncombustible construction. (See also Article 3.2.5.13.) (See also Article 3.2.5.13.) | combustiblesprinklerpipingispermittedtobeusedwithinasprinkleredfloorareainabuildingrequiredtobeofnoncombustibleconstruction.(seealsoarticle3.2.5.13.)(seealsoarticle3.2.5.13.) | 29 | 3 | 1 | 5 | 19 | 2
1487763 | 86168 | B | nbc2015_divb | 000114 | B | 3.1.5.20.(1) | Combustible Plumbing Fixtures | Combustible plumbing fixtures, including wall and ceiling enclosures that form part of the plumbing fixture, are permitted in a building required to be of noncombustible construction provided they are constructed of material having a flame-spread rating and smoke developed classification not more than that permitted for the wall surface of the room or space in which they are installed. | combustibleplumbingfixtures,includingwallandceilingenclosuresthatformpartoftheplumbingfixture,arepermittedinabuildingrequiredtobeofnoncombustibleconstructionprovidedtheyareconstructedofmaterialhavingaflame-spreadratingandsmokedevelopedclassificationnotmorethanthatpermittedforthewallsurfaceoftheroomorspaceinwhichtheyareinstalled. | 59 | 3 | 1 | 5 | 20 | 1
1487774 | 86455 | B | nbc2015_divb | 000401 | B | 3.2.2.44.(1) | Group B, Division 3, up to 3 Storeys, Sprinklered | A building classified as Group B, Division 3 is permitted to conform to Sentence 3.2.2.44.(2) provided except as permitted by Sentences 3.2.2.7.(1)and 3.2.2.18.(2), the building is sprinklered throughout, it is not more than 3 storeys in building height, and it has a building area not more than 5?400 m2 if 1 storey in building height, 2?700 m2 if 2 storeys in building height, or 1?800 m2 if 3 storeys in building height. | abuildingclassifiedasgroupb,division3ispermittedtoconformtosentence3.2.2.44.(2)providedexceptaspermittedbysentences3.2.2.7.(1)and3.2.2.18.(2),thebuildingissprinkleredthroughout,itisnotmorethan3storeysinbuildingheight,andithasabuildingareanotmorethan5?400m2if1storeyinbuildingheight,2?700m2if2storeysinbuildingheight,or1?800m2if3storeysinbuildingheight. | 72 | 3 | 2 | 2 | 44 | 1
1487776 | 88374 | B | nbc2015_divb | 002320 | B | 9.8.1.2.(1) | Stairs, Ramps, Landings, Handrails and Guards in Garages | Where stairs, ramps, landings, handrails or guards are installed in garages that serve a single dwelling unit or a house with a secondary suite including their common spaces, the garage shall be considered to be part of the dwelling unit and the requirements for stairs, ramps, landings, handrails and guards within dwelling units shall apply. | wherestairs,ramps,landings,handrailsorguardsareinstalledingaragesthatserveasingledwellingunitorahousewithasecondarysuiteincludingtheircommonspaces,thegarageshallbeconsideredtobepartofthedwellingunitandtherequirementsforstairs,ramps,landings,handrailsandguardswithindwellingunitsshallapply. | 55 | 9 | 8 | 1 | 2 | 1
1487777 | 88713 | B | nbc2015_divb | 002659 | B | 9.10.9.14.(2) | Separation of Residential Suites | Sleeping rooms in boarding and lodging houses where sleeping accommodation is provided for not more than 8 boarders or lodgers need not be separated from the remainder of the floor area as required in Sentence 9.10.9.14.(1) where the sleeping rooms form part of the proprietor’s residence and do not contain cooking facilities. | sleepingroomsinboardingandlodginghouseswheresleepingaccommodationisprovidedfornotmorethan8boardersorlodgersneednotbeseparatedfromtheremainderofthefloorareaasrequiredinsentence9.10.9.14.(1)wherethesleepingroomsformpartoftheproprietor’sresidenceanddonotcontaincookingfacilities. | 52 | 9 | 10 | 9 | 14 | 2
1487799 | 86269 | B | nbc2015_divb | 000215 | B | 3.1.9.4.(3) | Penetration by Outlet Boxes | In addition to the requirements of Sentence 3.1.9.4.(2), outlet boxes on opposite sides of a vertical fire separation having a fire-resistance rating shall be separated by a horizontal distance of not less than 600 mm, or a fire block conforming to Article 3.1.11.7. | inadditiontotherequirementsofsentence3.1.9.4.(2),outletboxesonoppositesidesofaverticalfireseparationhavingafire-resistanceratingshallbeseparatedbyahorizontaldistanceofnotlessthan600mm,orafireblockconformingtoarticle3.1.11.7. | 43 | 3 | 1 | 9 | 4 | 3
1487814 | 87763 | B | nbc2015_divb | 001709 | B | 4.1.8.11.(8) | Equivalent Static Force Procedure for Structures Satisfying | The structure shall be designed to resist overturning effects caused by the earthquake forces determined in Sentence 4.1.8.11.(7) and the overturning moment at level x, Mx, shall be determined using the following equation: Mx=Jxi=xn Fihi-hxwhereJx= 1.0 for hx ? 0.6hn, and Jx= J + (1 - J)(hx / 0.6hn) for hx &lt; 0.6hn whereJ= base overturning moment reduction factor conforming to Table 4.1.8.11. | thestructureshallbedesignedtoresistoverturningeffectscausedbytheearthquakeforcesdeterminedinsentence4.1.8.11.(7)andtheoverturningmomentatlevelx,mx,shallbedeterminedusingthefollowingequation:mx=jxi=xnfihi-hxwherejx=1.0forhx?0.6hn,andjx=j+(1-j)(hx/0.6hn)forhx&lt;0.6hnwherej=baseoverturningmomentreductionfactorconformingtotable4.1.8.11. | 63 | 4 | 1 | 8 | 11 | 8
1487839 | 90356 | B | nbc2015_divb | 004302 | B | 9.33.8.1.(3) | Piping Materials and Installation | Supports and anchors for piping in a heating or air-conditioning system shall be designed and installed to ensure that undue stress is not placed on the supporting structure. | supportsandanchorsforpipinginaheatingorair-conditioningsystemshallbedesignedandinstalledtoensurethatunduestressisnotplacedonthesupportingstructure. | 28 | 9 | 33 | 8 | 1 | 3
1487841 | 89283 | B | nbc2015_divb | 003229 | B | 9.20.11.3.(1) | Anchoring Intersecting Wood-Frame Walls to Masonry Walls | Wood-frame walls shall be anchored to masonry walls that they intersect with not less than 4.76 mm diam corrosion-resistant steel rods spaced not more than 900 mm o.c. vertically. | wood-framewallsshallbeanchoredtomasonrywallsthattheyintersectwithnotlessthan4.76mmdiamcorrosion-resistantsteelrodsspacednotmorethan900mmo.c.vertically. | 29 | 9 | 20 | 11 | 3 | 1
1487867 | 90380 | B | nbc2015_divb | 004326 | B | 9.34.2.3.(1) | Stairways | Every stairway shall be lighted. | everystairwayshallbelighted. | 5 | 9 | 34 | 2 | 3 | 1
1487947 |  | B | nbc2015_divb |  | B | 3.8.3.1.(3) |  |  |  |  | 3 | 8 | 3 | 1 | 3
1487953 |  | B | nbc2015_divb |  | B | 6.2.3.15.(2) |  |  |  |  | 6 | 2 | 3 | 15 | 2
1487980 |  | B | nbc2015_divb |  | B | 3.2.3.1.(12) |  |  |  |  | 3 | 2 | 3 | 1 | 12
1487982 |  | B | nbc2015_divb |  | B | 3.4.3.5.(3) |  |  |  |  | 3 | 4 | 3 | 5 | 3
1487989 |  | B | nbc2015_divb |  | B | 3.12.3.1.(2) |  |  |  |  | 3 | 12 | 3 | 1 | 2
1487995 |  | B | nbc2015_divb |  | B | 3.8.3.16.(3) |  |  |  |  | 3 | 8 | 3 | 16 | 3
1488022 |  | B | nbc2015_divb |  | B | 5.8.1.4.(8) |  |  |  |  | 5 | 8 | 1 | 4 | 8
1488051 |  | B | nbc2015_divb |  | B | 7.2.1.3.(2) |  |  |  |  | 7 | 2 | 1 | 3 | 2
1488067 |  | B | nbc2015_divb |  | B | 9.36.8.9.(1) |  |  |  |  | 9 | 36 | 8 | 9 | 1
1488133 |  | B | nbc2015_divb |  | B | 9.10.9.19.(5) |  |  |  |  | 9 | 10 | 9 | 19 | 5
1488137 |  | B | nbc2015_divb |  | B | 9.29.5.1.(3) |  |  |  |  | 9 | 29 | 5 | 1 | 3
1488314 | 89983 | B | nbc2015_divb | 003929 | B | 9.28.1.2.(2) | Lath and Reinforcing | Stucco lath or reinforcing shall be used to attach stucco to masonry where the masonry is soft-burned tile or brick of less strength than the stucco, or the masonry surface is not sound, clean and sufficiently rough to provide a good key. | stuccolathorreinforcingshallbeusedtoattachstuccotomasonrywherethemasonryissoft-burnedtileorbrickoflessstrengththanthestucco,orthemasonrysurfaceisnotsound,cleanandsufficientlyroughtoprovideagoodkey. | 42 | 9 | 28 | 1 | 2 | 2
1488320 | 89706 | B | nbc2015_divb | 003652 | B | 9.25.3.4.(2) | Air Leakage Control in Masonry Walls | The masonry course or flashing described in Sentence 9.25.3.4.(1) shall be located at the level of the adjoining floor and be sealed to it in accordance with Article 9.25.3.6., or in the absence of a floor, be located at the level of the ground cover required by Article 9.18.6.1. and be sealed to it. | themasonrycourseorflashingdescribedinsentence9.25.3.4.(1)shallbelocatedattheleveloftheadjoiningfloorandbesealedtoitinaccordancewitharticle9.25.3.6.,orintheabsenceofafloor,belocatedatthelevelofthegroundcoverrequiredbyarticle9.18.6.1.andbesealedtoit. | 54 | 9 | 25 | 3 | 4 | 2
1488325 | 89861 | B | nbc2015_divb | 003807 | B | 9.27.1.1.(3) | General | Where masonry serves as cladding on wood-frame or masonry walls exposed to precipitation, the cladding assembly shall comply with Subsections 9.27.2.to 9.27.4., and Section 9.20., or Part 5. | wheremasonryservesascladdingonwood-frameormasonrywallsexposedtoprecipitation,thecladdingassemblyshallcomplywithsubsections9.27.2.to9.27.4.,andsection9.20.,orpart5. | 28 | 9 | 27 | 1 | 1 | 3
1488335 | 89409 | B | nbc2015_divb | 003355 | B | 9.22.5.2.(1) | Support of Hearth | Except as permitted in Sentence 9.22.5.2.(2), the fire chamber floor and hearth shall be supported on a reinforced concrete slab not less than 100 mm thick at its supports and, if cantilevered, not less than 50 mm thick at its unsupported edge. | exceptaspermittedinsentence9.22.5.2.(2),thefirechamberfloorandhearthshallbesupportedonareinforcedconcreteslabnotlessthan100mmthickatitssupportsand,ifcantilevered,notlessthan50mmthickatitsunsupportededge. | 42 | 9 | 22 | 5 | 2 | 1
1488350 | 87296 | B | nbc2015_divb | 001242 | B | 3.5.2.1.(3) | Elevators, Escalators and Dumbwaiters | Passenger elevators shall conform to Appendix E of ASME/CSA ASME A17.1-2010/CSA B44-10 Safety Code for Elevators and Escalators | passengerelevatorsshallconformtoappendixeofasme/csaasmea17.1-2010/csab44-10safetycodeforelevatorsandescalators | 18 | 3 | 5 | 2 | 1 | 3
1488362 | 87297 | B | nbc2015_divb | 001243 | B | 3.5.3.1.(1) | Fire Separations for Elevator Hoistways | Except as permitted by Sentence 3.5.3.1.(2), a vertical service space used as an elevator hoistway shall be separated from all other portions of each adjacent storey by a fire separation having a fire-resistance rating conforming to Table 3.5.3.1. for the fire-resistance rating required by Subsection 3.2.2. for the floor assembly above the storey, or the floor assembly below the storey, if there is no floor assembly above. | exceptaspermittedbysentence3.5.3.1.(2),averticalservicespaceusedasanelevatorhoistwayshallbeseparatedfromallotherportionsofeachadjacentstoreybyafireseparationhavingafire-resistanceratingconformingtotable3.5.3.1.forthefire-resistanceratingrequiredbysubsection3.2.2.forthefloorassemblyabovethestorey,orthefloorassemblybelowthestorey,ifthereisnofloorassemblyabove. | 67 | 3 | 5 | 3 | 1 | 1
1488369 | 86845 | B | nbc2015_divb | 000791 | B | 3.2.8.1.(2) | Application | The penetration of a floor assembly by an exit or a vertical service space shall conform to the requirements of Sections 3.4., 3.5.and 3.6. | thepenetrationofafloorassemblybyanexitoraverticalservicespaceshallconformtotherequirementsofsections3.4.,3.5.and3.6. | 24 | 3 | 2 | 8 | 1 | 2
1488394 | 86495 | B | nbc2015_divb | 000441 | B | 3.2.2.58.(1) | Group D, up to 6 Storeys, Sprinklered | A building classified as Group D is permitted to conform to Sentence 3.2.2.58.(2), provided it is sprinklered throughout, it is not more than 6 storeys in building height, it has a height not more than 18 m measured between the floor of the first storey and the uppermost floor level that does not serve a rooftop enclosure for elevator machinery, a stairway or a service room used only for service to the building, and it has a building area not more than 18 000 m2 if 1 storey in building height, 9 000 m2 if 2 storeys in building height, 6 000 m2 if 3 storeys in building height, 4 500 m2 if 4 storeys in building height, 3 600 m2 if 5 storeys in building height, or 3 000 m2 if 6 storeys in building height. | abuildingclassifiedasgroupdispermittedtoconformtosentence3.2.2.58.(2),provideditissprinkleredthroughout,itisnotmorethan6storeysinbuildingheight,ithasaheightnotmorethan18mmeasuredbetweenthefloorofthefirststoreyandtheuppermostfloorlevelthatdoesnotservearooftopenclosureforelevatormachinery,astairwayoraserviceroomusedonlyforservicetothebuilding,andithasabuildingareanotmorethan18000m2if1storeyinbuildingheight,9000m2if2storeysinbuildingheight,6000m2if3storeysinbuildingheight,4500m2if4storeysinbuildingheight,3600m2if5storeysinbuildingheight,or3000m2if6storeysinbuildingheight. | 137 | 3 | 2 | 2 | 58 | 1
1488400 | 86140 | B | nbc2015_divb | 000086 | B | 3.1.5.10.(3) | Combustible Flooring Elements | The floor system for the raised platform referred to in Sentence 3.1.5.10.(2) is permitted to include a combustible subfloor and combustible finished flooring. | thefloorsystemfortheraisedplatformreferredtoinsentence3.1.5.10.(2)ispermittedtoincludeacombustiblesubfloorandcombustiblefinishedflooring. | 23 | 3 | 1 | 5 | 10 | 3
1488419 | 87512 | B | nbc2015_divb | 001458 | B | 3.9.1.2.(3) | Application | The requirements in Part 3 regarding occupant load shall not apply to self-service storage buildings. | therequirementsinpart3regardingoccupantloadshallnotapplytoself-servicestoragebuildings. | 15 | 3 | 9 | 1 | 2 | 3
1488429 | 87771 | B | nbc2015_divb | 001717 | B | 4.1.8.12.(4) | Dynamic Analysis Procedure | The effects of accidental torsional moments acting concurrently with the lateral earthquake forces that cause them shall be accounted for by the following methods: the static effects of torsional moments due to (± 0.10 Dnx)Fx at each level x, where Fx is either determined from the elastic dynamic analysis or determined from Sentence 4.1.8.11.(7) multiplied by RdRo/IE, shall be combined with the effects determined by dynamic analysis (see Note A-4.1.8.12.(4)(a)), or if B, as defined in Sentence 4.1.8.11.(10), is less than 1.7, it is permitted to use a three-dimensional dynamic analysis with the centres of mass shifted by a distance of –0.05 Dnx and + 0.05 Dnx. | theeffectsofaccidentaltorsionalmomentsactingconcurrentlywiththelateralearthquakeforcesthatcausethemshallbeaccountedforbythefollowingmethods:thestaticeffectsoftorsionalmomentsdueto(±0.10dnx)fxateachlevelx,wherefxiseitherdeterminedfromtheelasticdynamicanalysisordeterminedfromsentence4.1.8.11.(7)multipliedbyrdro/ie,shallbecombinedwiththeeffectsdeterminedbydynamicanalysis(seenotea-4.1.8.12.(4)(a)),orifb,asdefinedinsentence4.1.8.11.(10),islessthan1.7,itispermittedtouseathree-dimensionaldynamicanalysiswiththecentresofmassshiftedbyadistanceof–0.05dnxand+0.05dnx. | 107 | 4 | 1 | 8 | 12 | 4
1488436 |  | B | nbc2015_divb |  | B | 3.3.1.20.(6) |  |  |  |  | 3 | 3 | 1 | 20 | 6
1488455 | 90562 | B | nbc2015_divb | 004508 | B | 9.36.5.3.(6) | Compliance | Both the proposed and reference houses shall be modeled using the same climatic data, soil conditions, operating schedules in Article 9.36.5.4. and temperature set-points. | boththeproposedandreferencehousesshallbemodeledusingthesameclimaticdata,soilconditions,operatingschedulesinarticle9.36.5.4.andtemperatureset-points. | 24 | 9 | 36 | 5 | 3 | 6
1488465 | 88417 | B | nbc2015_divb | 002363 | B | 9.8.5.3.(2) | Height over Ramps | The clear height over ramps serving a single dwelling unit or a house with a secondary suite including their common spaces shall be not less than 1?950 mm. | theclearheightoverrampsservingasingledwellingunitorahousewithasecondarysuiteincludingtheircommonspacesshallbenotlessthan1?950mm. | 28 | 9 | 8 | 5 | 3 | 2
1488468 | 90355 | B | nbc2015_divb | 004301 | B | 9.33.8.1.(2) | Piping Materials and Installation | Every pipe used in a heating or air-conditioning system shall be installed to allow for expansion and contraction due to temperature changes. | everypipeusedinaheatingorair-conditioningsystemshallbeinstalledtoallowforexpansionandcontractionduetotemperaturechanges. | 22 | 9 | 33 | 8 | 1 | 2
1488477 | 90553 | B | nbc2015_divb | 004499 | B | 9.36.5.2.(1) | Definitions | For the purpose of this Subsection, the term "reference house" shall mean a hypothetical replica of the proposed house design using the same energy sources for the same functions and having the same environmental requirements, occupancy, climatic data and operating schedules, but made to comply with all applicable prescriptive requirements of Subsections 9.36.2.to 9.36.4. | forthepurposeofthissubsection,theterm"referencehouse"shallmeanahypotheticalreplicaoftheproposedhousedesignusingthesameenergysourcesforthesamefunctionsandhavingthesameenvironmentalrequirements,occupancy,climaticdataandoperatingschedules,butmadetocomplywithallapplicableprescriptiverequirementsofsubsections9.36.2.to9.36.4. | 54 | 9 | 36 | 5 | 2 | 1
1488512 | 90297 | B | nbc2015_divb | 004243 | B | 9.33.6.2.(7) | Materials in Air Duct Systems | Materials referred to in Sentences 9.33.6.2.(1)to 9.33.6.2.(6), when used in a location where they may be subjected to excessive moisture, shall have no appreciable loss of strength when wet, and be corrosion-resistant. | materialsreferredtoinsentences9.33.6.2.(1)to9.33.6.2.(6),whenusedinalocationwheretheymaybesubjectedtoexcessivemoisture,shallhavenoappreciablelossofstrengthwhenwet,andbecorrosion-resistant. | 32 | 9 | 33 | 6 | 2 | 7
1488514 |  | B | nbc2015_divb |  | B | 9.20.4.3.(1) |  |  |  |  | 9 | 20 | 4 | 3 | 1
1488521 | 90713 | B | nbc2015_divb |  | C | 2.3.1.1.(2) | Documentation |  |  |  | 2 | 3 | 1 | 1 | 2
1488605 |  | B | nbc2015_divb |  | B | 3.10.7.8.(2) |  |  |  |  | 3 | 10 | 7 | 8 | 2
1488621 |  | B | nbc2015_divb |  | B | 3.3.2.3.(2) |  |  |  |  | 3 | 3 | 2 | 3 | 2
1488649 |  | B | nbc2015_divb |  | B | 9.5.7.2.(1) |  |  |  |  | 9 | 5 | 7 | 2 | 1
1488659 |  | B | nbc2015_divb |  | B | 3.7.4.6.(2) |  |  |  |  | 3 | 7 | 4 | 6 | 2
1488663 |  | B | nbc2015_divb |  | B | 3.13.5.11.(3) |  |  |  |  | 3 | 13 | 5 | 11 | 3
1488672 |  | B | nbc2015_divb |  | B | 7.3.4.6.(2) |  |  |  |  | 7 | 3 | 4 | 6 | 2
1488685 |  | B | nbc2015_divb |  | B | 7.5.3.1.(9) |  |  |  |  | 7 | 5 | 3 | 1 | 9
1488711 |  | B | nbc2015_divb |  | B | 11.4.2.2.(1) |  |  |  |  | 11 | 4 | 2 | 2 | 1
1488793 |  | B | nbc2015_divb |  | B | 4.1.3.4.(3) |  |  |  |  | 4 | 1 | 3 | 4 | 3
1488841 | 86594 | B | nbc2015_divb | 000540 | B | 3.2.3.12.(1) | Area Increase for Unprotected Openings | Except as required by Sentence 3.2.3.7.(5), the maximum area of unprotected openings in any exposing building face of an unsprinklered building is permitted to be doubled if the openings are glazed with glass block conforming to the requirements of Article 3.1.8.16., or wired glass assemblies conforming to Note D-2.2.3.15. in Appendix D. | exceptasrequiredbysentence3.2.3.7.(5),themaximumareaofunprotectedopeningsinanyexposingbuildingfaceofanunsprinkleredbuildingispermittedtobedoublediftheopeningsareglazedwithglassblockconformingtotherequirementsofarticle3.1.8.16.,orwiredglassassembliesconformingtonoted-2.2.3.15.inappendixd. | 52 | 3 | 2 | 3 | 12 | 1
1488845 | 88749 | B | nbc2015_divb | 002695 | B | 9.10.11.2.(4) | Firewalls Not Required | Any space between the top of the wall described in Sentence 9.10.11.2.(1) and the roof deck shall be tightly filled with mineral wool or noncombustible material. | anyspacebetweenthetopofthewalldescribedinsentence9.10.11.2.(1)andtheroofdeckshallbetightlyfilledwithmineralwoolornoncombustiblematerial. | 26 | 9 | 10 | 11 | 2 | 4
1488855 |  | B | nbc2015_divb |  | B | 6.2.2.5.(2) |  |  |  |  | 6 | 2 | 2 | 5 | 2
1488974 | 89714 | B | nbc2015_divb | 003660 | B | 9.25.4.1.(1) | Required Barrier to Vapour Diffusion | Thermally insulated wall, ceiling and floor assemblies shall be constructed with a vapour barrier so as to provide a barrier to diffusion of water vapour from the interior into wall spaces, floor spaces or attic or roof spaces. | thermallyinsulatedwall,ceilingandfloorassembliesshallbeconstructedwithavapourbarriersoastoprovideabarriertodiffusionofwatervapourfromtheinteriorintowallspaces,floorspacesoratticorroofspaces. | 38 | 9 | 25 | 4 | 1 | 1
1488977 | 90025 | B | nbc2015_divb | 003971 | B | 9.29.1.1.(1) | Fire Protection and Sound Control | A wall or ceiling finish shall also conform to the appropriate requirements in Sections 9.10. and Section 9.11., in addition to the requirements in this Section. | awallorceilingfinishshallalsoconformtotheappropriaterequirementsinsections9.10.andsection9.11.,inadditiontotherequirementsinthissection. | 26 | 9 | 29 | 1 | 1 | 1
1489028 | 86875 | B | nbc2015_divb | 000821 | B | 3.3.1.3.(7) | Means of Egress | Two points of egress shall be provided for a service space referred to in Sentence 3.2.1.1.(8) if the area is more than 200 m2, or the travel distance measured from any point in the service space to a point of egress is more than 25 m. | twopointsofegressshallbeprovidedforaservicespacereferredtoinsentence3.2.1.1.(8)iftheareaismorethan200m2,orthetraveldistancemeasuredfromanypointintheservicespacetoapointofegressismorethan25m. | 46 | 3 | 3 | 1 | 3 | 7
1489032 | 88464 | B | nbc2015_divb | 002410 | B | 9.8.8.2.(3) | Loads on Guards | None of the loads specified in Table 9.8.8.2. need be considered to act simultaneously. | noneoftheloadsspecifiedintable9.8.8.2.needbeconsideredtoactsimultaneously. | 14 | 9 | 8 | 8 | 2 | 3
1489043 | 90623 | B | nbc2015_divb | 004569 | B | 9.36.5.11.(7) | Modeling HVAC System of Proposed House | The energy model calculations may include duct and piping losses, taking into account the properties of the specified duct and piping insulation of the proposed house. | theenergymodelcalculationsmayincludeductandpipinglosses,takingintoaccountthepropertiesofthespecifiedductandpipinginsulationoftheproposedhouse. | 26 | 9 | 36 | 5 | 11 | 7
1489050 | 86451 | B | nbc2015_divb | 000397 | B | 3.2.2.42.(1) | Group B, Division 3, Any Height, Any Area, Sprinklered | Except as permitted by Articles 3.2.2.43.to 3.2.2.46., a building classified as Group B, Division 3 shall conform to Sentence 3.2.2.42.(2). | exceptaspermittedbyarticles3.2.2.43.to3.2.2.46.,abuildingclassifiedasgroupb,division3shallconformtosentence3.2.2.42.(2). | 20 | 3 | 2 | 2 | 42 | 1
1489051 | 86479 | B | nbc2015_divb | 000425 | B | 3.2.2.52.(3) | Group C, up to 3 Storeys, Increased Area | In a building that contains dwelling units that have more than one storey, subject to the requirements of Sentence 3.3.4.2.(3), the floor assemblies, including floors over basements, which are entirely contained within these dwelling units, shall have a fire-resistance rating not less than 1 h but need not be constructed as fire separations. | inabuildingthatcontainsdwellingunitsthathavemorethanonestorey,subjecttotherequirementsofsentence3.3.4.2.(3),thefloorassemblies,includingfloorsoverbasements,whichareentirelycontainedwithinthesedwellingunits,shallhaveafire-resistanceratingnotlessthan1hbutneednotbeconstructedasfireseparations. | 53 | 3 | 2 | 2 | 52 | 3
1489067 | 90204 | B | nbc2015_divb | 004150 | B | 9.32.3.5.(14) | Ventilation Systems Not Used in Conjunction with Forced Air | Provision shall be made for the free flow of air to or from all rooms by leaving gaps beneath doors, using louvred doors or installing grilles in doors. (See Note A-9.32.3.6.) | provisionshallbemadeforthefreeflowofairtoorfromallroomsbyleavinggapsbeneathdoors,usinglouvreddoorsorinstallinggrillesindoors.(seenotea-9.32.3.6.) | 31 | 9 | 32 | 3 | 5 | 14
1489072 | 86277 | B | nbc2015_divb | 000223 | B | 3.1.9.7.(1) | Plenums | A ceiling assembly used as a plenum shall conform to Article 3.6.4.3. | aceilingassemblyusedasaplenumshallconformtoarticle3.6.4.3. | 12 | 3 | 1 | 9 | 7 | 1
1489079 | 87156 | B | nbc2015_divb | 001102 | B | 3.4.3.3.(3) | Exit Width Reduction | Doors shall be installed so that, when open, they do not diminish nor obstruct the required width of the exit. | doorsshallbeinstalledsothat,whenopen,theydonotdiminishnorobstructtherequiredwidthoftheexit. | 20 | 3 | 4 | 3 | 3 | 3
1489094 | 87867 | B | nbc2015_divb | 001813 | B | 4.2.3.6.(1) | Protection Against Chemical Attack | Where concrete in foundations may be subject to chemical attack, it shall be treated in conformance with the requirements in CSA A23.1-14 Concrete Materials and Methods of Concrete Construction | whereconcreteinfoundationsmaybesubjecttochemicalattack,itshallbetreatedinconformancewiththerequirementsincsaa23.1-14concretematerialsandmethodsofconcreteconstruction | 29 | 4 | 2 | 3 | 6 | 1
1489111 | 90568 | B | nbc2015_divb | 004514 | B | 9.36.5.4.(6) | Calculation Methods | The energy model calculations shall account for a space-cooling temperature set-point of 25°C in all conditioned spaces served by the cooling system. | theenergymodelcalculationsshallaccountforaspace-coolingtemperatureset-pointof25°cinallconditionedspacesservedbythecoolingsystem. | 22 | 9 | 36 | 5 | 4 | 6
1489118 | 90332 | B | nbc2015_divb | 004278 | B | 9.33.6.11.(3) | Warm-Air Supply Outlets | Where the heating system is also designed to provide ventilation air, ceiling outlets or outlets located high on interior walls are permitted to be installed, provided the outlets are designed for this purpose and are installed with diffusers. | wheretheheatingsystemisalsodesignedtoprovideventilationair,ceilingoutletsoroutletslocatedhighoninteriorwallsarepermittedtobeinstalled,providedtheoutletsaredesignedforthispurposeandareinstalledwithdiffusers. | 38 | 9 | 33 | 6 | 11 | 3
1489125 | 90510 | B | nbc2015_divb | 004456 | B | 9.36.3.3.(4) | Air Intake and Outlet Dampers | Air intakes and outlets serving HVAC systems that are required to operate continuously need not comply with Sentences 9.36.3.3.(1)and 9.36.3.3.(2). (See Note A-9.36.3.3.(4).) | airintakesandoutletsservinghvacsystemsthatarerequiredtooperatecontinuouslyneednotcomplywithsentences9.36.3.3.(1)and9.36.3.3.(2).(seenotea-9.36.3.3.(4).) | 23 | 9 | 36 | 3 | 3 | 4
1489126 | 90515 | B | nbc2015_divb | 004461 | B | 9.36.3.6.(2) | Temperature Controls | Where heating and cooling systems are controlled by separate thermostatic controls, means shall be provided to prevent these controls from simultaneously calling for heating and cooling. | whereheatingandcoolingsystemsarecontrolledbyseparatethermostaticcontrols,meansshallbeprovidedtopreventthesecontrolsfromsimultaneouslycallingforheatingandcooling. | 26 | 9 | 36 | 3 | 6 | 2
1489135 | 89249 | B | nbc2015_divb | 003195 | B | 9.20.8.4.(5) | Support of Beams and Columns | Unit masonry pilasters required in Sentence 9.20.8.4.(1) shall be not less than 100 mm by 290 mm. | unitmasonrypilastersrequiredinsentence9.20.8.4.(1)shallbenotlessthan100mmby290mm. | 17 | 9 | 20 | 8 | 4 | 5
1489163 | 90316 | B | nbc2015_divb | 004262 | B | 9.33.6.7.(2) | Installation of Ducts and Plenums | Trunk supply ducts shall not be nailed directly to wood members. | trunksupplyductsshallnotbenaileddirectlytowoodmembers. | 11 | 9 | 33 | 6 | 7 | 2
1489190 |  | B | nbc2015_divb |  | B | 7.2.3.15.(2) |  |  |  |  | 7 | 2 | 3 | 15 | 2
1489194 |  | B | nbc2015_divb |  | B | 3.8.2.3.(5) |  |  |  |  | 3 | 8 | 2 | 3 | 5
1489201 |  | B | nbc2015_divb |  | B | 10.5.1.8.(1) |  |  |  |  | 10 | 5 | 1 | 8 | 1
1489205 |  | B | nbc2015_divb |  | C | 2.2.10.2.(1) |  |  |  |  | 2 | 2 | 10 | 2 | 1
1489229 |  | B | nbc2015_divb |  | B | 3.10.4.1.(1) |  |  |  |  | 3 | 10 | 4 | 1 | 1
1489241 |  | B | nbc2015_divb |  | B | 3.10.5.1.(4) |  |  |  |  | 3 | 10 | 5 | 1 | 4
1489327 |  | B | nbc2015_divb |  | B | 3.14.2.2.(2) |  |  |  |  | 3 | 14 | 2 | 2 | 2
1489333 |  | B | nbc2015_divb |  | B | 9.36.7.3.(4) |  |  |  |  | 9 | 36 | 7 | 3 | 4
1489431 |  | B | nbc2015_divb |  | B | 2.3.2.2.(2) |  |  |  |  | 2 | 3 | 2 | 2 | 2
1489473 | 88531 | B | nbc2015_divb | 002477 | B | 9.9.5.9.(1) | Ancillary Rooms | Except in houses with a secondary suite, ancillary rooms such as storage rooms, washrooms, toilet rooms, laundry rooms and service rooms shall not open directly into an exit. | exceptinhouseswithasecondarysuite,ancillaryroomssuchasstoragerooms,washrooms,toiletrooms,laundryroomsandserviceroomsshallnotopendirectlyintoanexit. | 28 | 9 | 9 | 5 | 9 | 1
1489482 | 86778 | B | nbc2015_divb | 000724 | B | 3.2.5.14.(2) | Sprinklered Service Space | The sprinkler system required by Sentence 3.2.5.14.(1) shall be equipped with waterflow detecting devices, with each device serving not more than one storey. | thesprinklersystemrequiredbysentence3.2.5.14.(1)shallbeequippedwithwaterflowdetectingdevices,witheachdeviceservingnotmorethanonestorey. | 23 | 3 | 2 | 5 | 14 | 2
1489489 | 88574 | B | nbc2015_divb | 002520 | B | 9.9.8.3.(1) | Contribution of Each Exit | Where more than one exit is required from a floor area, each exit shall be considered as contributing not more than half the required exit width. | wheremorethanoneexitisrequiredfromafloorarea,eachexitshallbeconsideredascontributingnotmorethanhalftherequiredexitwidth. | 26 | 9 | 9 | 8 | 3 | 1
1489492 | 86384 | B | nbc2015_divb | 000330 | B | 3.2.2.9.(2) | Crawl Spaces | A floor assembly immediately above a crawl space is not required to be constructed as a fire separation and is not required to have a fire-resistance rating provided the crawl space is not required to be considered as a basement by Sentence 3.2.2.9.(1). | afloorassemblyimmediatelyaboveacrawlspaceisnotrequiredtobeconstructedasafireseparationandisnotrequiredtohaveafire-resistanceratingprovidedthecrawlspaceisnotrequiredtobeconsideredasabasementbysentence3.2.2.9.(1). | 43 | 3 | 2 | 2 | 9 | 2
1489495 | 88341 | B | nbc2015_divb | 002287 | B | 9.7.3.1.(5) | General Performance Expectations | Compliance with the performance requirements described in Sentences 9.7.3.1.(1)to 9.7.3.1.(4) shall be demonstrated by complying with the requirements in Subsection 9.7.4.or 9.7.5., and Subsection 9.7.6., or design and construction conforming to Part 5. | compliancewiththeperformancerequirementsdescribedinsentences9.7.3.1.(1)to9.7.3.1.(4)shallbedemonstratedbycomplyingwiththerequirementsinsubsection9.7.4.or9.7.5.,andsubsection9.7.6.,ordesignandconstructionconformingtopart5. | 33 | 9 | 7 | 3 | 1 | 5
1489507 | 86026 | B | nbc2015_divb |  | A | 1.3.3.4.(1) | Building Size Determination |  |  |  | 1 | 3 | 3 | 4 | 1
1489583 | 89532 | B | nbc2015_divb | 003478 | B | 9.23.11.3.(3) | Top Plates | A single top plate is permitted to be used in loadbearing walls where the concentrated loads from ceilings, floors and roofs are not more than 50 mm to one side of the supporting studs and in all non-loadbearing walls. | asingletopplateispermittedtobeusedinloadbearingwallswheretheconcentratedloadsfromceilings,floorsandroofsarenotmorethan50mmtoonesideofthesupportingstudsandinallnon-loadbearingwalls. | 39 | 9 | 23 | 11 | 3 | 3
1489585 | 89564 | B | nbc2015_divb | 003510 | B | 9.23.13.6.(4) | Materials in Braced Wall Panels | For stacked braced wall bands, where the construction of any one braced wall panel is required to be of a wood-based material, a wood-based material shall be installed in all the required braced wall panels in that braced wall band. | forstackedbracedwallbands,wheretheconstructionofanyonebracedwallpanelisrequiredtobeofawood-basedmaterial,awood-basedmaterialshallbeinstalledinalltherequiredbracedwallpanelsinthatbracedwallband. | 40 | 9 | 23 | 13 | 6 | 4
1489592 | 89893 | B | nbc2015_divb | 003839 | B | 9.27.3.8.(1) | Flashing Installation | Except as provided in Sentence 9.27.3.8.(2), flashing shall be installed at every horizontal junction between cladding elements, every horizontal offset in the cladding, and every horizontal line where the cladding substrates change and where the substrates differ sufficiently for stresses to be concentrated along that line, or the installation of the cladding on the lower substrate may compromise the drainage of moisture from behind the cladding above. (See Note A-9.27.3.8.(1).) | exceptasprovidedinsentence9.27.3.8.(2),flashingshallbeinstalledateveryhorizontaljunctionbetweencladdingelements,everyhorizontaloffsetinthecladding,andeveryhorizontallinewherethecladdingsubstrateschangeandwherethesubstratesdiffersufficientlyforstressestobeconcentratedalongthatline,ortheinstallationofthecladdingonthelowersubstratemaycompromisethedrainageofmoisturefrombehindthecladdingabove.(seenotea-9.27.3.8.(1).) | 70 | 9 | 27 | 3 | 8 | 1
1489598 | 89986 | B | nbc2015_divb | 003932 | B | 9.28.1.4.(1) | Clearance over Ground Level | Stucco shall be not less than 200 mm above finished ground level except when it is applied over concrete or masonry. | stuccoshallbenotlessthan200mmabovefinishedgroundlevelexceptwhenitisappliedoverconcreteormasonry. | 21 | 9 | 28 | 1 | 4 | 1
1489599 | 89931 | B | nbc2015_divb | 003877 | B | 9.27.7.5.(2) | Fastening to Lath | The butts of the under-course of the application referred to in Sentence 9.27.7.5.(1) shall rest on the top edge of the lath. | thebuttsoftheunder-courseoftheapplicationreferredtoinsentence9.27.7.5.(1)shallrestonthetopedgeofthelath. | 22 | 9 | 27 | 7 | 5 | 2
1489612 | 89997 | B | nbc2015_divb | 003943 | B | 9.28.4.1.(1) | Materials | Rib lath or expanded metal stucco mesh shall be copper-alloy steel coated with rust-inhibitive paint after fabrication, or galvanized. | riblathorexpandedmetalstuccomeshshallbecopper-alloysteelcoatedwithrust-inhibitivepaintafterfabrication,orgalvanized. | 19 | 9 | 28 | 4 | 1 | 1
1489618 | 90093 | B | nbc2015_divb | 004039 | B | 9.30.1.3.(1) | Sleepers | Wood sleepers supporting finished flooring over a concrete base supported on the ground shall be not less than 19 mm by 38 mm and shall be treated with a wood preservative. | woodsleeperssupportingfinishedflooringoveraconcretebasesupportedonthegroundshallbenotlessthan19mmby38mmandshallbetreatedwithawoodpreservative. | 31 | 9 | 30 | 1 | 3 | 1
1489627 | 89325 | B | nbc2015_divb | 003271 | B | 9.20.17.3.(2) | Openings in Non-Loadbearing Flat Insulating Concrete Form Walls | Portions of walls above openings in non-loadbearing flat insulating concrete form walls shall have a minimum depth of concrete of no less than 200 mm across the width of the opening. | portionsofwallsaboveopeningsinnon-loadbearingflatinsulatingconcreteformwallsshallhaveaminimumdepthofconcreteofnolessthan200mmacrossthewidthoftheopening. | 31 | 9 | 20 | 17 | 3 | 2
1489635 | 87234 | B | nbc2015_divb | 001180 | B | 3.4.6.10.(1) | Horizontal Exits | The floor area on each side of a horizontal exit shall be sufficient to accommodate the occupants of both floor areas, allowing not less than 0.5 m2 of clear floor space per person, except that 1.5 m2 shall be provided for each person in a wheelchair and 2.5 m2 for each bedridden patient. | thefloorareaoneachsideofahorizontalexitshallbesufficienttoaccommodatetheoccupantsofbothfloorareas,allowingnotlessthan0.5m2ofclearfloorspaceperperson,exceptthat1.5m2shallbeprovidedforeachpersoninawheelchairand2.5m2foreachbedriddenpatient. | 53 | 3 | 4 | 6 | 10 | 1
1489639 | 86037 | B | nbc2015_divb |  | A | 1.5.1.1.(2) | Application of Referenced Documents |  |  |  | 1 | 5 | 1 | 1 | 2
1489649 | 88482 | B | nbc2015_divb | 002428 | B | 9.8.9.3.(1) | Exterior Wood Steps | Exterior wood steps shall not be in direct contact with the ground unless suitably treated with a wood preservative. | exteriorwoodstepsshallnotbeindirectcontactwiththegroundunlesssuitablytreatedwithawoodpreservative. | 19 | 9 | 8 | 9 | 3 | 1
1489654 | 88442 | B | nbc2015_divb | 002388 | B | 9.8.7.2.(2) | Continuity of Handrails | Except for stairs or ramps serving a single dwelling unit or a house with a secondary suite including their common spaces, at least one required handrail shall be continuous throughout the length of the stair or ramp, including at the landing except where interrupted by doorways. (See Note A-3.4.6.5.(10).) | exceptforstairsorrampsservingasingledwellingunitorahousewithasecondarysuiteincludingtheircommonspaces,atleastonerequiredhandrailshallbecontinuousthroughoutthelengthofthestairorramp,includingatthelandingexceptwhereinterruptedbydoorways.(seenotea-3.4.6.5.(10).) | 49 | 9 | 8 | 7 | 2 | 2
1489657 | 88457 | B | nbc2015_divb | 002403 | B | 9.8.8.1.(4) | Required Guards | Except as provided in Sentence 9.8.8.1.(5), openable windows in buildings of residential occupancy shall be protected by a guard, or a mechanism capable of controlling the free swinging or sliding of the openable part of the window so as to limit any clear unobstructed opening to not more than 100 mm measured either vertically or horizontally where the other dimension is greater than 380 mm. (See Note A-9.8.8.1.(4).) | exceptasprovidedinsentence9.8.8.1.(5),openablewindowsinbuildingsofresidentialoccupancyshallbeprotectedbyaguard,oramechanismcapableofcontrollingthefreeswingingorslidingoftheopenablepartofthewindowsoastolimitanyclearunobstructedopeningtonotmorethan100mmmeasuredeitherverticallyorhorizontallywheretheotherdimensionisgreaterthan380mm.(seenotea-9.8.8.1.(4).) | 68 | 9 | 8 | 8 | 1 | 4
1489661 | 86636 | B | nbc2015_divb | 000582 | B | 3.2.4.2.(6) | Continuity of Fire Alarm System | Buildings interconnected by walkways permitted in Articles 3.2.3.19.and 3.2.3.20. or by vestibules provided in conformance with Article 3.2.6.3. shall be treated as separate buildings for the purpose of fire alarm installation required by this Subsection. | buildingsinterconnectedbywalkwayspermittedinarticles3.2.3.19.and3.2.3.20.orbyvestibulesprovidedinconformancewitharticle3.2.6.3.shallbetreatedasseparatebuildingsforthepurposeoffirealarminstallationrequiredbythissubsection. | 35 | 3 | 2 | 4 | 2 | 6
1489677 | 86686 | B | nbc2015_divb | 000632 | B | 3.2.4.16.(4) | Manual Stations | In a building referred to in Sentences 3.2.4.16.(2)or 3.2.4.16.(3), manual stations shall be installed near doorways leading from shared interior corridors to the exterior. | inabuildingreferredtoinsentences3.2.4.16.(2)or3.2.4.16.(3),manualstationsshallbeinstalledneardoorwaysleadingfromsharedinteriorcorridorstotheexterior. | 24 | 3 | 2 | 4 | 16 | 4
1489692 | 87522 | B | nbc2015_divb | 001468 | B | 3.9.3.1.(4) | Safety Requirements Within Floor Areas | Where an office not more than 50 m2 in area is adjacent to a dwelling unit referred to in Sentence 3.9.3.1.(2), it shall be considered as part of the dwelling unit. | whereanofficenotmorethan50m2inareaisadjacenttoadwellingunitreferredtoinsentence3.9.3.1.(2),itshallbeconsideredaspartofthedwellingunit. | 31 | 3 | 9 | 3 | 1 | 4
1489697 | 87684 | B | nbc2015_divb | 001630 | B | 4.1.7.6.(1) | External Pressure Coefficients for Low Buildings | For the design of buildings with a height, H, that is both less than or equal to 20 m and less than the smaller plan dimension, the values of the product of the pressure coefficient and gust factor, CpCg, provided in Sentences 4.1.7.6.(2)to 4.1.7.6.(9) are permitted to be used. | forthedesignofbuildingswithaheight,h,thatisbothlessthanorequalto20mandlessthanthesmallerplandimension,thevaluesoftheproductofthepressurecoefficientandgustfactor,cpcg,providedinsentences4.1.7.6.(2)to4.1.7.6.(9)arepermittedtobeused. | 49 | 4 | 1 | 7 | 6 | 1
1489701 | 87074 | B | nbc2015_divb | 001020 | B | 3.3.5.3.(3) | Basements | Basements and rooms referred to in Sentence 3.3.5.3.(2) shall be separated from the remainder of the building with a vapour-tight separation. | basementsandroomsreferredtoinsentence3.3.5.3.(2)shallbeseparatedfromtheremainderofthebuildingwithavapour-tightseparation. | 21 | 3 | 3 | 5 | 3 | 3
1489705 | 87245 | B | nbc2015_divb | 001191 | B | 3.4.6.11.(6) | Doors | Where an exit door leading directly to the outside is subject to being obstructed by parked vehicles or storage because of its location, a visible sign or a physical barrier prohibiting such obstructions shall be installed on the exterior side of the door. | whereanexitdoorleadingdirectlytotheoutsideissubjecttobeingobstructedbyparkedvehiclesorstoragebecauseofitslocation,avisiblesignoraphysicalbarrierprohibitingsuchobstructionsshallbeinstalledontheexteriorsideofthedoor. | 43 | 3 | 4 | 6 | 11 | 6
1489719 | 86906 | B | nbc2015_divb | 000852 | B | 3.3.1.13.(1) | Doors and Door Hardware | Except as required by Article 3.3.3.4., a door that opens into or is located within a public corridor or other facility that provides access to exit from a suite shall provide a clear opening of not less than 800 mm if there is only one door leaf, in a doorway with multiple leaves, have the active leaf providing a clear opening of not less than 800 mm, not open onto a step, and have a threshold not more than 13 mm higher than the surrounding finished floor surface, except where it is used to confine the spillage of flammable liquids within a service room or within a room in an industrial occupancy, or provides access to an exterior balcony, unless the balcony is required by Clause 3.3.1.7.(1)(c). | exceptasrequiredbyarticle3.3.3.4.,adoorthatopensintoorislocatedwithinapubliccorridororotherfacilitythatprovidesaccesstoexitfromasuiteshallprovideaclearopeningofnotlessthan800mmifthereisonlyonedoorleaf,inadoorwaywithmultipleleaves,havetheactiveleafprovidingaclearopeningofnotlessthan800mm,notopenontoastep,andhaveathresholdnotmorethan13mmhigherthanthesurroundingfinishedfloorsurface,exceptwhereitisusedtoconfinethespillageofflammableliquidswithinaserviceroomorwithinaroominanindustrialoccupancy,orprovidesaccesstoanexteriorbalcony,unlessthebalconyisrequiredbyclause3.3.1.7.(1)(c). | 127 | 3 | 3 | 1 | 13 | 1
1489727 | 87080 | B | nbc2015_divb | 001026 | B | 3.3.5.4.(6) | Repair and Storage Garages | Where garage floors or ramps are 600 mm or more above the adjacent ground or floor level, every opening through such floors and the perimeter of floors and ramps shall be provided with a continuous curb not less than 140 mm high, a guard not less than 1 070 mm high, and a vehicle guardrail not less than 500 mm high conforming to Sentence 3.3.5.4.(7), or a full-height wall conforming to Sentence 3.3.5.4.(7). | wheregaragefloorsorrampsare600mmormoreabovetheadjacentgroundorfloorlevel,everyopeningthroughsuchfloorsandtheperimeteroffloorsandrampsshallbeprovidedwithacontinuouscurbnotlessthan140mmhigh,aguardnotlessthan1070mmhigh,andavehicleguardrailnotlessthan500mmhighconformingtosentence3.3.5.4.(7),orafull-heightwallconformingtosentence3.3.5.4.(7). | 73 | 3 | 3 | 5 | 4 | 6
1489735 | 88927 | B | nbc2015_divb | 002873 | B | 9.10.22.1.(2) | Installation of Cooktops and Ovens | Clearances for and protection around gas, propane and electric ranges shall be not less than those provided in Articles 9.10.22.2.and 9.10.22.3. | clearancesforandprotectionaroundgas,propaneandelectricrangesshallbenotlessthanthoseprovidedinarticles9.10.22.2.and9.10.22.3. | 21 | 9 | 10 | 22 | 1 | 2
1489750 | 90486 | B | nbc2015_divb | 004432 | B | 9.36.2.10.(12) | Construction of Air Barrier Details | Steel-lined chimneys that penetrate the building envelope shall be constructed airtight by blocking the void between required clearances for metal chimneys and surrounding construction with sheet metal and sealant capable of withstanding high temperatures. | steel-linedchimneysthatpenetratethebuildingenvelopeshallbeconstructedairtightbyblockingthevoidbetweenrequiredclearancesformetalchimneysandsurroundingconstructionwithsheetmetalandsealantcapableofwithstandinghightemperatures. | 34 | 9 | 36 | 2 | 10 | 12
1489754 | 90586 | B | nbc2015_divb | 004532 | B | 9.36.5.6.(10) | Building Envelope Calculations | The energy model calculations shall account for the effects of exterior permanent and fixed shading only on solar heat gain from fenestration. | theenergymodelcalculationsshallaccountfortheeffectsofexteriorpermanentandfixedshadingonlyonsolarheatgainfromfenestration. | 22 | 9 | 36 | 5 | 6 | 10
1489778 | 87946 | B | nbc2015_divb | 001892 | B | 5.2.1.1.(3) | Exterior Environmental Loads | Where local design and construction practice has shown soil temperature analysis to be unnecessary, soil temperatures need not be determined. (See Note A-5.2.1.1.(3).) Note A-5.2.1.1.(3) | wherelocaldesignandconstructionpracticehasshownsoiltemperatureanalysistobeunnecessary,soiltemperaturesneednotbedetermined.(seenotea-5.2.1.1.(3).)notea-5.2.1.1.(3) | 25 | 5 | 2 | 1 | 1 | 3
1489785 |  | B | nbc2015_divb |  | B | 3.2.4.12.(3) |  |  |  |  | 3 | 2 | 4 | 12 | 3
1489789 | 87894 | B | nbc2015_divb | 001840 | B | 4.2.5.2.(2) | Excavation Construction | Material shall not be placed nor shall equipment be operated or placed in or adjacent to an excavation in a manner that may endanger the integrity of the excavation or its supports. | materialshallnotbeplacednorshallequipmentbeoperatedorplacedinoradjacenttoanexcavationinamannerthatmayendangertheintegrityoftheexcavationoritssupports. | 32 | 4 | 2 | 5 | 2 | 2
1489805 | 90254 | B | nbc2015_divb | 004200 | B | 9.32.3.12.(5) | Heat Recovery Ventilators | A means for the free flow of condensate shall be provided in accordance with the manufacturer’s recommendations or, in their absence, a condensate drain of at least 1/2 inch nominal pipe size pitched in the direction of flow and complete with a trap or condensate pump of sufficient capacity shall be installed and connected to the dwelling unit’s drain, waste and vent system. | ameansforthefreeflowofcondensateshallbeprovidedinaccordancewiththemanufacturer’srecommendationsor,intheirabsence,acondensatedrainofatleast1/2inchnominalpipesizepitchedinthedirectionofflowandcompletewithatraporcondensatepumpofsufficientcapacityshallbeinstalledandconnectedtothedwellingunit’sdrain,wasteandventsystem. | 63 | 9 | 32 | 3 | 12 | 5
1489822 | 90222 | B | nbc2015_divb | 004168 | B | 9.32.3.8.(7) | Protection Against Depressurization | The provision of makeup air as described in Sentence 9.32.3.8.(2) is not required if it can be shown using the test procedures in CGSB CAN/CGSB-51.71-2005 Depressurization Test that the maximum depressurization levels to which fuel-fired space- or water-heating appliances and their venting systems will be exposed will not exceed the limits set out in CGSB CAN/CGSB-51.71-2005 Depressurization Test for the categories of fuel-fired appliances and venting systems installed in the dwelling unit. | theprovisionofmakeupairasdescribedinsentence9.32.3.8.(2)isnotrequiredifitcanbeshownusingthetestproceduresincgsbcan/cgsb-51.71-2005depressurizationtestthatthemaximumdepressurizationlevelstowhichfuel-firedspace-orwater-heatingappliancesandtheirventingsystemswillbeexposedwillnotexceedthelimitssetoutincgsbcan/cgsb-51.71-2005depressurizationtestforthecategoriesoffuel-firedappliancesandventingsystemsinstalledinthedwellingunit. | 72 | 9 | 32 | 3 | 8 | 7
1489879 |  | B | nbc2015_divb |  | B | 6.2.3.8.(6) |  |  |  |  | 6 | 2 | 3 | 8 | 6
1489897 |  | B | nbc2015_divb |  | B | 3.3.2.4.(9) |  |  |  |  | 3 | 3 | 2 | 4 | 9
1489901 |  | B | nbc2015_divb |  | B | 3.9.3.8.(1) |  |  |  |  | 3 | 9 | 3 | 8 | 1
1489934 |  | B | nbc2015_divb |  | B | 8.7.3.1.(4) |  |  |  |  | 8 | 7 | 3 | 1 | 4
1489967 |  | B | nbc2015_divb |  | B | 7.2.1.1.(2) |  |  |  |  | 7 | 2 | 1 | 1 | 2
1489972 |  | B | nbc2015_divb |  | B | 9.10.19.1.(4) |  |  |  |  | 9 | 10 | 19 | 1 | 4
1489974 |  | B | nbc2015_divb |  | B | 9.12.1.4.(1) |  |  |  |  | 9 | 12 | 1 | 4 | 1
1489976 |  | B | nbc2015_divb |  | B | 3.14.2.7.(1) |  |  |  |  | 3 | 14 | 2 | 7 | 1
1490029 |  | B | nbc2015_divb |  | B | 9.36.4.7.(2) |  |  |  |  | 9 | 36 | 4 | 7 | 2
1490111 | 88020 | B | nbc2015_divb | 001966 | B | 5.9.1.1.(1) | Compliance with Applicable Standards | Except as provided in Sentence 5.9.1.1.(2) and elsewhere in this Part, materials and components, and their installation, shall conform to the requirements of the applicable standards in Table 5.9.1.1. where those materials or components are incorporated into environmental separators or assemblies exposed to the exterior, and installed to fulfill the requirements of this Part. (See Note A-5.9.1.1.(1).) | exceptasprovidedinsentence5.9.1.1.(2)andelsewhereinthispart,materialsandcomponents,andtheirinstallation,shallconformtotherequirementsoftheapplicablestandardsintable5.9.1.1.wherethosematerialsorcomponentsareincorporatedintoenvironmentalseparatorsorassembliesexposedtotheexterior,andinstalledtofulfilltherequirementsofthispart.(seenotea-5.9.1.1.(1).) | 57 | 5 | 9 | 1 | 1 | 1
1490121 |  | B | nbc2015_divb |  | B | 6.2.3.3.(1) |  |  |  |  | 6 | 2 | 3 | 3 | 1
1490216 | 89930 | B | nbc2015_divb | 003876 | B | 9.27.7.5.(1) | Fastening to Lath | When lath is used with double-course application [see Sentence 9.27.5.1.(4)], it shall be spaced according to the exposure and securely fastened to the framing. | whenlathisusedwithdouble-courseapplication[seesentence9.27.5.1.(4)],itshallbespacedaccordingtotheexposureandsecurelyfastenedtotheframing. | 24 | 9 | 27 | 7 | 5 | 1
1490221 | 89704 | B | nbc2015_divb | 003650 | B | 9.25.3.3.(8) | Continuity of the Air Barrier System | Clearances between chimneys or gas vents and the surrounding construction that would permit air leakage from within the building into a wall or attic or roof space shall be sealed by noncombustible material to prevent such leakage. (See Note A-9.25.3.4. and 9.25.3.6.) | clearancesbetweenchimneysorgasventsandthesurroundingconstructionthatwouldpermitairleakagefromwithinthebuildingintoawalloratticorroofspaceshallbesealedbynoncombustiblematerialtopreventsuchleakage.(seenotea-9.25.3.4.and9.25.3.6.) | 42 | 9 | 25 | 3 | 3 | 8
1490230 | 89859 | B | nbc2015_divb | 003805 | B | 9.27.1.1.(1) | General | Where lumber, wood shingles, shakes, fibre-cement shingles, planks and sheets, plywood, OSB, waferboard, hardboard, vinyl, aluminum or steel, including trim and soffits, are installed as cladding on wood-frame walls exposed to precipitation, the cladding assembly shall comply with Subsections 9.27.2.to 9.27.12., or Part 5. | wherelumber,woodshingles,shakes,fibre-cementshingles,planksandsheets,plywood,osb,waferboard,hardboard,vinyl,aluminumorsteel,includingtrimandsoffits,areinstalledascladdingonwood-framewallsexposedtoprecipitation,thecladdingassemblyshallcomplywithsubsections9.27.2.to9.27.12.,orpart5. | 44 | 9 | 27 | 1 | 1 | 1
1490246 | 88877 | B | nbc2015_divb | 002823 | B | 9.10.18.2.(4) | Fire Alarm System Required | In buildings that contain fewer than 9 sprinklers conforming to Sentence 3.2.5.12.(4), a fire alarm system need not be installed. | inbuildingsthatcontainfewerthan9sprinklersconformingtosentence3.2.5.12.(4),afirealarmsystemneednotbeinstalled. | 20 | 9 | 10 | 18 | 2 | 4
1490248 | 87272 | B | nbc2015_divb | 001218 | B | 3.4.6.18.(4) | Emergency Crossover Access to Floor | Locked doors intended to prevent entry into a floor area from an exit stair shall be identified by a sign on the stairway side to indicate the location of the nearest unlocked door in each direction of travel, and be openable with a master key that fits all locking devices and is kept in a designated location accessible to firefighters or be provided with a wired glass panel not less than 0.0645 m2 in area and located not more than 300 mm from the door opening hardware. | lockeddoorsintendedtoprevententryintoafloorareafromanexitstairshallbeidentifiedbyasignonthestairwaysidetoindicatethelocationofthenearestunlockeddoorineachdirectionoftravel,andbeopenablewithamasterkeythatfitsalllockingdevicesandiskeptinadesignatedlocationaccessibletofirefightersorbeprovidedwithawiredglasspanelnotlessthan0.0645m2inareaandlocatednotmorethan300mmfromthedooropeninghardware. | 87 | 3 | 4 | 6 | 18 | 4
1490253 | 88071 | B | nbc2015_divb | 002017 | B | 6.3.1.4.(3) | Ventilation of Storage Garages | Mechanical ventilation systems provided in accordance with Sentence 6.3.1.4.(1) shall be designed such that the pressure in the storage garage is less than the pressure in adjoining buildings of other occupancy, or in adjacent portions of the same building having a different occupancy. | mechanicalventilationsystemsprovidedinaccordancewithsentence6.3.1.4.(1)shallbedesignedsuchthatthepressureinthestoragegarageislessthanthepressureinadjoiningbuildingsofotheroccupancy,orinadjacentportionsofthesamebuildinghavingadifferentoccupancy. | 43 | 6 | 3 | 1 | 4 | 3
1490261 | 86729 | B | nbc2015_divb | 000675 | B | 3.2.4.23.(3) | One-Way Voice Communication Systems | Where the facility is not equipped with staff trained to provide instructions over the loudspeakers, a pre-recorded message shall be provided. | wherethefacilityisnotequippedwithstafftrainedtoprovideinstructionsovertheloudspeakers,apre-recordedmessageshallbeprovided. | 21 | 3 | 2 | 4 | 23 | 3
1490285 | 87001 | B | nbc2015_divb | 000947 | B | 3.3.2.11.(5) | Outdoor Places of Assembly | Aisles in a Group A, Division 4 occupancy shall be located so that there are not more than 20 seats between any seat and the nearest aisle, and be not less than 1?200 mm wide, except that an aisle serving less than 60 persons is permitted to be 750 mm wide. | aislesinagroupa,division4occupancyshallbelocatedsothattherearenotmorethan20seatsbetweenanyseatandthenearestaisle,andbenotlessthan1?200mmwide,exceptthatanaisleservinglessthan60personsispermittedtobe750mmwide. | 51 | 3 | 3 | 2 | 11 | 5
1490296 | 88438 | B | nbc2015_divb | 002384 | B | 9.8.7.1.(3) | Required Handrails | Handrails are not required for stairs and ramps serving a single dwelling unit, where interior stairs have not more than 2 risers, exterior stairs have not more than 3 risers, or ramps rise not more than 400 mm. | handrailsarenotrequiredforstairsandrampsservingasingledwellingunit,whereinteriorstairshavenotmorethan2risers,exteriorstairshavenotmorethan3risers,orrampsrisenotmorethan400mm. | 38 | 9 | 8 | 7 | 1 | 3
1490316 | 86478 | B | nbc2015_divb | 000424 | B | 3.2.2.52.(2) | Group C, up to 3 Storeys, Increased Area | The building referred to in Sentence 3.2.2.52.(1) is permitted to be of combustible construction or noncombustible construction used singly or in combination, and except as permitted by Sentences 3.2.2.52.(3)and 3.2.2.52.(4), floor assemblies shall be fire separations with a fire-resistance rating not less than 1 h, mezzanines shall have a fire-resistance rating not less than 1 h, roof assemblies shall have a fire-resistance rating not less than 1 h, and loadbearing walls, columns, and arches shall have a fire-resistance rating not less than that required for the supported assembly. | thebuildingreferredtoinsentence3.2.2.52.(1)ispermittedtobeofcombustibleconstructionornoncombustibleconstructionusedsinglyorincombination,andexceptaspermittedbysentences3.2.2.52.(3)and3.2.2.52.(4),floorassembliesshallbefireseparationswithafire-resistanceratingnotlessthan1h,mezzaninesshallhaveafire-resistanceratingnotlessthan1h,roofassembliesshallhaveafire-resistanceratingnotlessthan1h,andloadbearingwalls,columns,andarchesshallhaveafire-resistanceratingnotlessthanthatrequiredforthesupportedassembly. | 88 | 3 | 2 | 2 | 52 | 2
1490320 | 86496 | B | nbc2015_divb | 000442 | B | 3.2.2.58.(2) | Group D, up to 6 Storeys, Sprinklered | The building referred to in Sentence 3.2.2.58.(1) is permitted to be of combustible construction or noncombustible construction, used singly or in combination, and floor assemblies shall be fire separations with a fire-resistance rating not less than 1 h, roof assemblies shall have a fire-resistance rating not less than 1 h, except as provided in Sentence 3.2.2.58.(3), where the roof assembly has a height greater than 25 m measured from the floor of the first storey to the highest point of the roof assembly, the roof assembly shall be constructed of noncombustible construction or fire-retardant-treated wood conforming to Article 3.1.4.5., mezzanines shall have a fire-resistance rating not less than 1 h, and loadbearing walls, columns and arches shall have a fire-resistance rating not less than that required for the supported assembly. | thebuildingreferredtoinsentence3.2.2.58.(1)ispermittedtobeofcombustibleconstructionornoncombustibleconstruction,usedsinglyorincombination,andfloorassembliesshallbefireseparationswithafire-resistanceratingnotlessthan1h,roofassembliesshallhaveafire-resistanceratingnotlessthan1h,exceptasprovidedinsentence3.2.2.58.(3),wheretheroofassemblyhasaheightgreaterthan25mmeasuredfromthefloorofthefirststoreytothehighestpointoftheroofassembly,theroofassemblyshallbeconstructedofnoncombustibleconstructionorfire-retardant-treatedwoodconformingtoarticle3.1.4.5.,mezzaninesshallhaveafire-resistanceratingnotlessthan1h,andloadbearingwalls,columnsandarchesshallhaveafire-resistanceratingnotlessthanthatrequiredforthesupportedassembly. | 130 | 3 | 2 | 2 | 58 | 2
1490332 | 86555 | B | nbc2015_divb | 000501 | B | 3.2.2.89.(1) | Group F, Division 3, One Storey, Any Area, Low Fire Load Occupancy | A building classified as Group F, Division 3 is permitted to conform to Sentence 3.2.2.89.(2) provided it is not more than 1 storey in building height, used solely for low fire loadoccupancies such as power generating plants, or plants for the manufacture or storage of noncombustible materials, and not limited in building area. | abuildingclassifiedasgroupf,division3ispermittedtoconformtosentence3.2.2.89.(2)provideditisnotmorethan1storeyinbuildingheight,usedsolelyforlowfireloadoccupanciessuchaspowergeneratingplants,orplantsforthemanufactureorstorageofnoncombustiblematerials,andnotlimitedinbuildingarea. | 53 | 3 | 2 | 2 | 89 | 1
1490371 | 87749 | B | nbc2015_divb | 001695 | B | 4.1.8.10.(1) | Additional System Restrictions | Except as required by Clause 4.1.8.10.(2)(b), structures with a Type 6 irregularity, Discontinuity in Capacity - Weak Storey, as described in Table 4.1.8.6., are not permitted unless IEFaSa(0.2) is less than 0.2 and the forces used for design of the SFRS are multiplied by RdRo. | exceptasrequiredbyclause4.1.8.10.(2)(b),structureswithatype6irregularity,discontinuityincapacity-weakstorey,asdescribedintable4.1.8.6.,arenotpermittedunlessiefasa(0.2)islessthan0.2andtheforcesusedfordesignofthesfrsaremultipliedbyrdro. | 45 | 4 | 1 | 8 | 10 | 1
1490372 | 87468 | B | nbc2015_divb | 001414 | B | 3.8.3.3.(1) | Exterior Walks | Exterior walks that form part of a barrier-free path of travel shall have a slip-resistant, continuous and even surface, be not less than 1?100 mm wide, and have a level area conforming to Clause 3.8.3.5.(1)(c) adjacent to an entrance doorway. | exteriorwalksthatformpartofabarrier-freepathoftravelshallhaveaslip-resistant,continuousandevensurface,benotlessthan1?100mmwide,andhavealevelareaconformingtoclause3.8.3.5.(1)(c)adjacenttoanentrancedoorway. | 40 | 3 | 8 | 3 | 3 | 1
1490404 | 88985 | B | nbc2015_divb | 002931 | B | 9.13.2.6.(1) | Dampproofing of Floors-on-Ground | Where dampproofing is installed below the floor, it shall consist of polyethylene not less than 0.15 mm thick with joints lapped not less than 100 mm, type S roll roofing with joints lapped not less than 100 mm, or rigid extruded/expanded polystyrene with sealed or ship-lapped joints that has sufficient compressive strength to support the floor assembly, and a water vapour permeance complying with Clause 9.13.2.2.(2)(a). | wheredampproofingisinstalledbelowthefloor,itshallconsistofpolyethylenenotlessthan0.15mmthickwithjointslappednotlessthan100mm,typesrollroofingwithjointslappednotlessthan100mm,orrigidextruded/expandedpolystyrenewithsealedorship-lappedjointsthathassufficientcompressivestrengthtosupportthefloorassembly,andawatervapourpermeancecomplyingwithclause9.13.2.2.(2)(a). | 66 | 9 | 13 | 2 | 6 | 1
1490428 | 88672 | B | nbc2015_divb | 002618 | B | 9.10.9.2.(1) | Continuous Barrier | Except as permitted in Article 9.10.9.3., a wall or floor assembly required to be a fire separation shall be constructed as a continuous barrier against the spread of fire and retard the passage of smoke. | exceptaspermittedinarticle9.10.9.3.,awallorfloorassemblyrequiredtobeafireseparationshallbeconstructedasacontinuousbarrieragainstthespreadoffireandretardthepassageofsmoke. | 35 | 9 | 10 | 9 | 2 | 1
1490430 | 87945 | B | nbc2015_divb | 001891 | B | 5.2.1.1.(2) | Exterior Environmental Loads | Except as provided in Sentence 5.2.1.1.(3), below ground exterior environmental loads not described in Subsection 1.1.3. shall be determined from existing geological and hydrological data or from site tests. | exceptasprovidedinsentence5.2.1.1.(3),belowgroundexteriorenvironmentalloadsnotdescribedinsubsection1.1.3.shallbedeterminedfromexistinggeologicalandhydrologicaldataorfromsitetests. | 29 | 5 | 2 | 1 | 1 | 2
1490450 | 90246 | B | nbc2015_divb | 004192 | B | 9.32.3.11.(9) | Ducts | Except where the size of a duct can be determined using Table 9.32.3.11.-A or Table 9.32.3.11.-B, duct sizes shall be determined according to Subsection 9.33.4. | exceptwherethesizeofaductcanbedeterminedusingtable9.32.3.11.-aortable9.32.3.11.-b,ductsizesshallbedeterminedaccordingtosubsection9.33.4. | 25 | 9 | 32 | 3 | 11 | 9
1490482 |  | B | nbc2015_divb |  | C | 2.2.3.3.(1) |  |  |  |  | 2 | 2 | 3 | 3 | 1
1490509 |  | B | nbc2015_divb |  | B | 3.1.5.13.(4) |  |  |  |  | 3 | 1 | 5 | 13 | 4
1490529 |  | B | nbc2015_divb |  | B | 3.10.2.4.(1) |  |  |  |  | 3 | 10 | 2 | 4 | 1
1490539 |  | B | nbc2015_divb |  | B | 3.8.3.10.(3) |  |  |  |  | 3 | 8 | 3 | 10 | 3
1490549 |  | B | nbc2015_divb |  | B | 3.10.4.3.(2) |  |  |  |  | 3 | 10 | 4 | 3 | 2
1490568 |  | B | nbc2015_divb |  | B | 9.8.7.4.(4) |  |  |  |  | 9 | 8 | 7 | 4 | 4
1490577 |  | B | nbc2015_divb |  | B | 3.12.4.1.(9) |  |  |  |  | 3 | 12 | 4 | 1 | 9
1490590 |  | B | nbc2015_divb |  | B | 8.2.2.3.(3) |  |  |  |  | 8 | 2 | 2 | 3 | 3
1490679 |  | B | nbc2015_divb |  | B | 2.2.7.5.(2) |  |  |  |  | 2 | 2 | 7 | 5 | 2
1490735 | 88550 | B | nbc2015_divb | 002496 | B | 9.9.6.5.(3) | Direction of Door Swing | Doors that divide a corridor that is not wholly contained within a suite shall swing in the direction of exit travel. | doorsthatdivideacorridorthatisnotwhollycontainedwithinasuiteshallswinginthedirectionofexittravel. | 21 | 9 | 9 | 6 | 5 | 3
1490848 | 89547 | B | nbc2015_divb | 003493 | B | 9.23.13.1.(1) | Requirements for Low to Moderate Wind and Seismic Forces | This Article applies in locations where the seismic spectral response acceleration, Sa(0.2), is not more than 0.70 and the 1-in-50 hourly wind pressure is less than 0.80 kPa. | thisarticleappliesinlocationswheretheseismicspectralresponseacceleration,sa(0.2),isnotmorethan0.70andthe1-in-50hourlywindpressureislessthan0.80kpa. | 28 | 9 | 23 | 13 | 1 | 1
1490850 | 89810 | B | nbc2015_divb | 003756 | B | 9.26.8.7.(1) | Fastening | Shingles shall be fastened in accordance with Article 9.26.7.4. | shinglesshallbefastenedinaccordancewitharticle9.26.7.4. | 9 | 9 | 26 | 8 | 7 | 1
1490879 | 89328 | B | nbc2015_divb | 003274 | B | 9.20.17.3.(5) | Openings in Non-Loadbearing Flat Insulating Concrete Form Walls | Reinforcing bars described in Sentences 9.20.17.3.(3)and 9.20.17.3.(4) shall extend 600 mm beyond the edges of the opening. | reinforcingbarsdescribedinsentences9.20.17.3.(3)and9.20.17.3.(4)shallextend600mmbeyondtheedgesoftheopening. | 17 | 9 | 20 | 17 | 3 | 5
1490912 | 89120 | B | nbc2015_divb | 003066 | B | 9.17.1.1.(1) | Application | This Section applies to columns used to support beams carrying loads from not more than 2 wood-frame floors where the supported length of joists bearing on such beams does not exceed 5 m, and the live load on any floor does not exceed 2.4 kPa (see Table 4.1.5.3.), beams or header joists carrying loads from not more than 2 levels of wood-frame balconies, decks or other accessible exterior platforms, or 1 level plus the roof, where the supported length of joists bearing on such beams or joists does not exceed 5 m, the sum of the specified snow and occupancy loads does not exceed 4.8 kPa (see Sentence 9.4.2.3.(1) for the determination of load on platform-type constructions), and the platform serves only a single suite of residential occupancy, or carport roofs (see Section 9.35.). | thissectionappliestocolumnsusedtosupportbeamscarryingloadsfromnotmorethan2wood-framefloorswherethesupportedlengthofjoistsbearingonsuchbeamsdoesnotexceed5m,andtheliveloadonanyfloordoesnotexceed2.4kpa(seetable4.1.5.3.),beamsorheaderjoistscarryingloadsfromnotmorethan2levelsofwood-framebalconies,decksorotheraccessibleexteriorplatforms,or1levelplustheroof,wherethesupportedlengthofjoistsbearingonsuchbeamsorjoistsdoesnotexceed5m,thesumofthespecifiedsnowandoccupancyloadsdoesnotexceed4.8kpa(seesentence9.4.2.3.(1)forthedeterminationofloadonplatform-typeconstructions),andtheplatformservesonlyasinglesuiteofresidentialoccupancy,orcarportroofs(seesection9.35.). | 134 | 9 | 17 | 1 | 1 | 1
1490931 | 86869 | B | nbc2015_divb | 000815 | B | 3.3.1.3.(1) | Means of Egress | Access to exit within floor areas shall conform to Subsections 3.3.2.to 3.3.5., in addition to the requirements of this Subsection. | accesstoexitwithinfloorareasshallconformtosubsections3.3.2.to3.3.5.,inadditiontotherequirementsofthissubsection. | 20 | 3 | 3 | 1 | 3 | 1
1490939 | 89086 | B | nbc2015_divb | 003032 | B | 9.15.4.8.(1) | Corbelling | Corbelling of masonry foundation walls supporting cavity walls shall conform to Article 9.20.12.2. | corbellingofmasonryfoundationwallssupportingcavitywallsshallconformtoarticle9.20.12.2. | 13 | 9 | 15 | 4 | 8 | 1
1490952 | 86668 | B | nbc2015_divb | 000614 | B | 3.2.4.11.(1) | Smoke Detectors | If a fire alarm system is installed, smoke detectors shall be installed in except as permitted in Sentence 3.2.4.11.(2), each sleeping room and each corridor serving as part of a means of egress from sleeping rooms in portions of a building classified as a Group B major occupancy, each room in a contained use area and corridors serving those rooms, each corridor in portions of a building classified as a Group A, Division 1 major occupancy, each public corridor in portions of a building classified as a Group C major occupancy, each exit stair shaft other than those serving only a Group A, Division 4 major occupancy or an open storage garage, the vicinity of draft stops required by Article 3.2.8.6., and elevator machine rooms. (See Note A-3.2.4.11.(1).) | ifafirealarmsystemisinstalled,smokedetectorsshallbeinstalledinexceptaspermittedinsentence3.2.4.11.(2),eachsleepingroomandeachcorridorservingaspartofameansofegressfromsleepingroomsinportionsofabuildingclassifiedasagroupbmajoroccupancy,eachroominacontaineduseareaandcorridorsservingthoserooms,eachcorridorinportionsofabuildingclassifiedasagroupa,division1majoroccupancy,eachpubliccorridorinportionsofabuildingclassifiedasagroupcmajoroccupancy,eachexitstairshaftotherthanthoseservingonlyagroupa,division4majoroccupancyoranopenstoragegarage,thevicinityofdraftstopsrequiredbyarticle3.2.8.6.,andelevatormachinerooms.(seenotea-3.2.4.11.(1).) | 128 | 3 | 2 | 4 | 11 | 1
1490982 | 87794 | B | nbc2015_divb | 001740 | B | 4.1.8.15.(5) | Design Provisions | In cases where IEFaSa(0.2) is equal to or greater than 0.35, the elements supporting any discontinuous wall, column or braced frame shall be designed for the lateral load capacity of the components of the SFRS they support. (See Note A-4.1.8.15.(5).) | incaseswhereiefasa(0.2)isequaltoorgreaterthan0.35,theelementssupportinganydiscontinuouswall,columnorbracedframeshallbedesignedforthelateralloadcapacityofthecomponentsofthesfrstheysupport.(seenotea-4.1.8.15.(5).) | 40 | 4 | 1 | 8 | 15 | 5
1491010 | 87141 | B | nbc2015_divb | 001087 | B | 3.4.2.5.(3) | Location of Exits | Exits shall be located and arranged so that they are clearly visible or their locations are clearly indicated and they are accessible at all times. | exitsshallbelocatedandarrangedsothattheyareclearlyvisibleortheirlocationsareclearlyindicatedandtheyareaccessibleatalltimes. | 25 | 3 | 4 | 2 | 5 | 3
1491013 |  | B | nbc2015_divb |  | B | 3.3.1.23.(3) |  |  |  |  | 3 | 3 | 1 | 23 | 3
1491019 | 86200 | B | nbc2015_divb | 000146 | B | 3.1.8.1.(1) | General Requirements | Any wall, partition or floor assembly required to be a fire separation shall except as permitted by Sentence 3.1.8.1.(2), be constructed as a continuous element, and as required in this Part, have a fire-resistance rating as specified (see Note A-3.1.8.1.(1)(b)). (see Note A-3.1.8.1.(1)(b)) | anywall,partitionorfloorassemblyrequiredtobeafireseparationshallexceptaspermittedbysentence3.1.8.1.(2),beconstructedasacontinuouselement,andasrequiredinthispart,haveafire-resistanceratingasspecified(seenotea-3.1.8.1.(1)(b)).(seenotea-3.1.8.1.(1)(b)) | 43 | 3 | 1 | 8 | 1 | 1
1491022 | 86238 | B | nbc2015_divb | 000184 | B | 3.1.8.12.(2) | Twenty-Minute Closures | The requirements for noncombustible sills and combustible floor coverings in NFPA 80-2013 Fire Doors and Other Opening Protectives do not apply to a door described in Sentence 3.1.8.12.(1). | therequirementsfornoncombustiblesillsandcombustiblefloorcoveringsinnfpa80-2013firedoorsandotheropeningprotectivesdonotapplytoadoordescribedinsentence3.1.8.12.(1). | 28 | 3 | 1 | 8 | 12 | 2
1491025 | 88786 | B | nbc2015_divb | 002732 | B | 9.10.13.15.(2) | Doors between Garages and Dwelling Units | A doorway between an attached or built-in garage and a dwelling unit shall not be located in a room intended for sleeping. | adoorwaybetweenanattachedorbuilt-ingarageandadwellingunitshallnotbelocatedinaroomintendedforsleeping. | 22 | 9 | 10 | 13 | 15 | 2
1491041 | 90520 | B | nbc2015_divb | 004466 | B | 9.36.3.6.(7) | Temperature Controls | Heat pumps with a programmable thermostat shall be equipped with setback controls that will temporarily suppress electrical back-up or adaptive anticipation of the recovery point, in order to prevent the activation of supplementary heat during the heat pump’s recovery. (See Note A-9.36.3.6.(7).) | heatpumpswithaprogrammablethermostatshallbeequippedwithsetbackcontrolsthatwilltemporarilysuppresselectricalback-uporadaptiveanticipationoftherecoverypoint,inordertopreventtheactivationofsupplementaryheatduringtheheatpump’srecovery.(seenotea-9.36.3.6.(7).) | 42 | 9 | 36 | 3 | 6 | 7
1491045 | 88655 | B | nbc2015_divb | 002601 | B | 9.10.6.2.(1) | Heavy Timber Construction | Heavy timber construction shall be considered to have a 45 minfire-resistance rating when it is constructed in accordance with the requirements for heavy timber construction in Article 3.1.4.7. | heavytimberconstructionshallbeconsideredtohavea45minfire-resistanceratingwhenitisconstructedinaccordancewiththerequirementsforheavytimberconstructioninarticle3.1.4.7. | 28 | 9 | 10 | 6 | 2 | 1
1491046 | 88675 | B | nbc2015_divb | 002621 | B | 9.10.9.2.(4) | Continuous Barrier | All gypsum board joints in the assemblies described in Sentences 9.10.9.2.(1)and 9.9.9.3.(2) shall conform to CSA A82.31-M1980 Gypsum Board Application and penetrations in these assemblies shall be sealed using flexible sealant or tape to maintain the integrity of the smoke-tight barrier over the entire surface. | allgypsumboardjointsintheassembliesdescribedinsentences9.10.9.2.(1)and9.9.9.3.(2)shallconformtocsaa82.31-m1980gypsumboardapplicationandpenetrationsintheseassembliesshallbesealedusingflexiblesealantortapetomaintaintheintegrityofthesmoke-tightbarrierovertheentiresurface. | 45 | 9 | 10 | 9 | 2 | 4
1491077 |  | B | nbc2015_divb |  | B | 11.2.1.2.(7) |  |  |  |  | 11 | 2 | 1 | 2 | 7
1491113 |  | B | nbc2015_divb |  | B | 7.2.5.1.(3) |  |  |  |  | 7 | 2 | 5 | 1 | 3
1491121 |  | B | nbc2015_divb |  | C | 2.2.1.3.(2) |  |  |  |  | 2 | 2 | 1 | 3 | 2
1491154 |  | B | nbc2015_divb |  | B | 3.10.7.7.(1) |  |  |  |  | 3 | 10 | 7 | 7 | 1
1491155 |  | B | nbc2015_divb |  | B | 10.1.1.8.(1) |  |  |  |  | 10 | 1 | 1 | 8 | 1
1491161 |  | B | nbc2015_divb |  | B | 3.3.2.4.(18) |  |  |  |  | 3 | 3 | 2 | 4 | 18
1491175 |  | B | nbc2015_divb |  | B | 6.2.3.16.(3) |  |  |  |  | 6 | 2 | 3 | 16 | 3
1491178 |  | B | nbc2015_divb |  | B | 3.2.4.22.(14) |  |  |  |  | 3 | 2 | 4 | 22 | 14
1491192 |  | B | nbc2015_divb |  | B | 3.11.1.1.(1) |  |  |  |  | 3 | 11 | 1 | 1 | 1
1491205 |  | B | nbc2015_divb |  | B | 7.4.9.3.(1) |  |  |  |  | 7 | 4 | 9 | 3 | 1
1491217 |  | B | nbc2015_divb |  | B | 7.4.10.6.(2) |  |  |  |  | 7 | 4 | 10 | 6 | 2
1491224 |  | B | nbc2015_divb |  | B | 8.6.2.2.(2) |  |  |  |  | 8 | 6 | 2 | 2 | 2
1491238 |  | B | nbc2015_divb |  | B | 8.5.2.1.(1) |  |  |  |  | 8 | 5 | 2 | 1 | 1
1491239 |  | B | nbc2015_divb |  | B | 6.2.4.3.(9) |  |  |  |  | 6 | 2 | 4 | 3 | 9
1491242 |  | B | nbc2015_divb |  | B | 8.4.2.1.(4) |  |  |  |  | 8 | 4 | 2 | 1 | 4
1491260 |  | B | nbc2015_divb |  | B | 7.2.2.2.(6) |  |  |  |  | 7 | 2 | 2 | 2 | 6
1491262 |  | B | nbc2015_divb |  | B | 7.1.5.1.(1) |  |  |  |  | 7 | 1 | 5 | 1 | 1
1491274 |  | B | nbc2015_divb |  | B | 2.2.1.5.(1) |  |  |  |  | 2 | 2 | 1 | 5 | 1
1491358 |  | B | nbc2015_divb |  | B | 5.4.1.1.(4) |  |  |  |  | 5 | 4 | 1 | 1 | 4
1491369 |  | B | nbc2015_divb |  | B | 3.1.6.9.(4) |  |  |  |  | 3 | 1 | 6 | 9 | 4
1491416 |  | B | nbc2015_divb |  | B | 3.2.5.12.(9) |  |  |  |  | 3 | 2 | 5 | 12 | 9
1491419 | 86773 | B | nbc2015_divb | 000719 | B | 3.2.5.13.(2) | Combustible Sprinkler Piping | Combustible sprinkler piping shall meet the requirements of ULC ULC/ORD-C199P-2002 Combustible Piping for Sprinkler Systems | combustiblesprinklerpipingshallmeettherequirementsofulculc/ord-c199p-2002combustiblepipingforsprinklersystems | 15 | 3 | 2 | 5 | 13 | 2
1491518 | 89798 | B | nbc2015_divb | 003744 | B | 9.26.7.7.(1) | Eave Protection | Eave protection shall conform to Subsection 9.26.5. | eaveprotectionshallconformtosubsection9.26.5. | 7 | 9 | 26 | 7 | 7 | 1
1491539 |  | B | nbc2015_divb |  | B | 2.2.2.2.(1) |  |  |  |  | 2 | 2 | 2 | 2 | 1
1491541 | 88839 | B | nbc2015_divb | 002785 | B | 9.10.15.5.(10) | Construction of Exposing Building Face of Houses | The face of a roof soffit is permitted to project to the property line, where it faces a street, lane or public thoroughfare. (See Note A-9.10.14.5.(11) and 9.10.15.5.(10).) | thefaceofaroofsoffitispermittedtoprojecttothepropertyline,whereitfacesastreet,laneorpublicthoroughfare.(seenotea-9.10.14.5.(11)and9.10.15.5.(10).) | 28 | 9 | 10 | 15 | 5 | 10
1491557 | 87241 | B | nbc2015_divb | 001187 | B | 3.4.6.11.(2) | Doors | Except as provided in Sentence 3.4.6.11.(3) and where doorways are used to confine the spillage of flammable liquids within a service room or within a room in an industrial occupancy, a threshold for a doorway in an exit shall be not more than 13 mm higher than the surrounding finished floor surface. | exceptasprovidedinsentence3.4.6.11.(3)andwheredoorwaysareusedtoconfinethespillageofflammableliquidswithinaserviceroomorwithinaroominanindustrialoccupancy,athresholdforadoorwayinanexitshallbenotmorethan13mmhigherthanthesurroundingfinishedfloorsurface. | 52 | 3 | 4 | 6 | 11 | 2
1491562 | 86225 | B | nbc2015_divb | 000171 | B | 3.1.8.9.(1) | Smoke Dampers Waived | Except as provided in Sentence 3.1.8.9.(2), the requirement for smoke dampers or combination smoke/fire dampers stated in Sentence 3.1.8.7.(2) is permitted to be waived for ducts that serve commercial cooking equipment (see also Article 6.3.1.7.), in which all inlet and outlet openings serve not more than one fire compartment, or that penetrate a vertical fire separation referred to in Clause 3.3.1.7.(1)(b) or in Sentence 3.3.3.5.(4), provided the movement of air is continuous, and the configuration of the air-handling system prevents the recirculation of exhaust or return air under fire emergency conditions. | exceptasprovidedinsentence3.1.8.9.(2),therequirementforsmokedampersorcombinationsmoke/firedampersstatedinsentence3.1.8.7.(2)ispermittedtobewaivedforductsthatservecommercialcookingequipment(seealsoarticle6.3.1.7.),inwhichallinletandoutletopeningsservenotmorethanonefirecompartment,orthatpenetrateaverticalfireseparationreferredtoinclause3.3.1.7.(1)(b)orinsentence3.3.3.5.(4),providedthemovementofairiscontinuous,andtheconfigurationoftheair-handlingsystempreventstherecirculationofexhaustorreturnairunderfireemergencyconditions. | 91 | 3 | 1 | 8 | 9 | 1
1491574 | 88233 | B | nbc2015_divb | 002179 | B | 8.2.5.3.(1) | Enclosures for Waste Material | Waste material cleared as provided in Sentence 8.2.5.2.(1) shall be deposited in an enclosure so arranged as to prevent waste material from being projected beyond the confines of the enclosure, and not accessible to the public. | wastematerialclearedasprovidedinsentence8.2.5.2.(1)shallbedepositedinanenclosuresoarrangedastopreventwastematerialfrombeingprojectedbeyondtheconfinesoftheenclosure,andnotaccessibletothepublic. | 36 | 8 | 2 | 5 | 3 | 1
1491584 | 88467 | B | nbc2015_divb | 002413 | B | 9.8.8.3.(2) | Height of Guards | All guards within dwelling units or within houses with a secondary suite including their common spaces shall be not less than 900 mm high. | allguardswithindwellingunitsorwithinhouseswithasecondarysuiteincludingtheircommonspacesshallbenotlessthan900mmhigh. | 24 | 9 | 8 | 8 | 3 | 2
1491585 | 88809 | B | nbc2015_divb | 002755 | B | 9.10.14.5.(6) | Construction of Exposing Building Face and Walls above Exposing | Except as provided in Sentence 9.10.14.5.(7), combustible projections on the exterior of a wall that are more than 1 m above ground level and that could expose an adjacent building to fire spread shall not be permitted within 1.2 m of a property line or the centre line of a public way, or 2.4 m of a combustible projection on another building on the same property. | exceptasprovidedinsentence9.10.14.5.(7),combustibleprojectionsontheexteriorofawallthataremorethan1mabovegroundlevelandthatcouldexposeanadjacentbuildingtofirespreadshallnotbepermittedwithin1.2mofapropertylineorthecentrelineofapublicway,or2.4mofacombustibleprojectiononanotherbuildingonthesameproperty. | 66 | 9 | 10 | 14 | 5 | 6
1491591 | 86436 | B | nbc2015_divb | 000382 | B | 3.2.2.35.(1) | Group A, Division 4 | Except as permitted by Sentences 3.2.2.35.(2)and 3.2.2.35.(3), a building classified as Group A, Division 4 shall be of noncombustible construction. | exceptaspermittedbysentences3.2.2.35.(2)and3.2.2.35.(3),abuildingclassifiedasgroupa,division4shallbeofnoncombustibleconstruction. | 20 | 3 | 2 | 2 | 35 | 1
1491597 | 88210 | B | nbc2015_divb | 002156 | B | 8.2.1.3.(1) | Fencing, Boarding or Barricades | When a construction or demolition activity may constitute a hazard to the public and is located 2 m or more from a public way, a strongly constructed fence, boarding or barricade not less than 1.8 m high shall be erected between the site and the public way or open sides of a construction site. | whenaconstructionordemolitionactivitymayconstituteahazardtothepublicandislocated2mormorefromapublicway,astronglyconstructedfence,boardingorbarricadenotlessthan1.8mhighshallbeerectedbetweenthesiteandthepublicwayoropensidesofaconstructionsite. | 54 | 8 | 2 | 1 | 3 | 1
1491638 | 87472 | B | nbc2015_divb | 001418 | B | 3.8.3.5.(3) | Ramps | The requirement for handrails in Clause 3.8.3.5.(1)(e) need not apply to a ramp serving as an aisle for fixed seating. | therequirementforhandrailsinclause3.8.3.5.(1)(e)neednotapplytoarampservingasanaisleforfixedseating. | 20 | 3 | 8 | 3 | 5 | 3
1491647 | 89146 | B | nbc2015_divb | 003092 | B | 9.18.1.3.(2) | Heated and Unheated Crawl Spaces | Heating of heated crawl spaces shall conform to Section 9.33. | heatingofheatedcrawlspacesshallconformtosection9.33. | 10 | 9 | 18 | 1 | 3 | 2
1491662 |  | B | nbc2015_divb |  | B | 9.36.2.7.(9) |  |  |  |  | 9 | 36 | 2 | 7 | 9
1491678 | 87989 | B | nbc2015_divb | 001935 | B | 5.7.1.2.(1) | Required Protection | The building shall be located, the building site shall be graded, or water shall be directed away from building assemblies so as to prevent or accommodate the accumulation of surface water against the building or adjacent buildings. | thebuildingshallbelocated,thebuildingsiteshallbegraded,orwatershallbedirectedawayfrombuildingassembliessoastopreventoraccommodatetheaccumulationofsurfacewateragainstthebuildingoradjacentbuildings. | 37 | 5 | 7 | 1 | 2 | 1
1491704 |  | B | nbc2015_divb |  | B | 9.13.4.6.(8) |  |  |  |  | 9 | 13 | 4 | 6 | 8
1491712 |  | B | nbc2015_divb |  | B | 11.2.3.1.(1) |  |  |  |  | 11 | 2 | 3 | 1 | 1
1491721 | 90290 | B | nbc2015_divb | 004236 | B | 9.33.6.1.(2) | Application | Air duct distribution systems in which the rated heat input exceeds 120 kW shall conform to Part 6. and Subsection 3.6.5. | airductdistributionsystemsinwhichtheratedheatinputexceeds120kwshallconformtopart6.andsubsection3.6.5. | 21 | 9 | 33 | 6 | 1 | 2
1491722 |  | B | nbc2015_divb |  | B | 11.2.1.2.(4) |  |  |  |  | 11 | 2 | 1 | 2 | 4
1491726 | 88965 | B | nbc2015_divb | 002911 | B | 9.13.1.1.(2) | Scope and Application | Subsection 9.13.2. applies to below-ground walls and floors-on-ground where drainage is provided in accordance with Section 9.14. over and along the entire below-ground portion of the foundation wall. | subsection9.13.2.appliestobelow-groundwallsandfloors-on-groundwheredrainageisprovidedinaccordancewithsection9.14.overandalongtheentirebelow-groundportionofthefoundationwall. | 28 | 9 | 13 | 1 | 1 | 2
1491745 |  | B | nbc2015_divb |  | B | 7.2.3.15.(6) |  |  |  |  | 7 | 2 | 3 | 15 | 6
1491757 |  | B | nbc2015_divb |  | B | 10.1.1.3.(2) |  |  |  |  | 10 | 1 | 1 | 3 | 2
1491778 |  | B | nbc2015_divb |  | B | 3.1.5.25.(2) |  |  |  |  | 3 | 1 | 5 | 25 | 2
1491784 |  | B | nbc2015_divb |  | B | 3.3.1.9.(12) |  |  |  |  | 3 | 3 | 1 | 9 | 12
1491795 |  | B | nbc2015_divb |  | B | 3.4.5.1.(9) |  |  |  |  | 3 | 4 | 5 | 1 | 9
1491807 |  | B | nbc2015_divb |  | B | 6.2.3.22.(5) |  |  |  |  | 6 | 2 | 3 | 22 | 5
1491816 |  | B | nbc2015_divb |  | B | 3.11.4.1.(13) |  |  |  |  | 3 | 11 | 4 | 1 | 13
1491838 |  | B | nbc2015_divb |  | B | 3.7.1.3.(1) |  |  |  |  | 3 | 7 | 1 | 3 | 1
1491854 |  | B | nbc2015_divb |  | B | 6.2.4.7.(12) |  |  |  |  | 6 | 2 | 4 | 7 | 12
1491857 |  | B | nbc2015_divb |  | B | 9.23.15.3.(2) |  |  |  |  | 9 | 23 | 15 | 3 | 2
1491862 |  | B | nbc2015_divb |  | B | 3.14.1.9.(1) |  |  |  |  | 3 | 14 | 1 | 9 | 1
1491873 |  | B | nbc2015_divb |  | B | 11.4.3.4.(3) |  |  |  |  | 11 | 4 | 3 | 4 | 3
1491879 |  | B | nbc2015_divb |  | B | 9.36.7.3.(5) |  |  |  |  | 9 | 36 | 7 | 3 | 5
1492015 | 87578 | B | nbc2015_divb | 001524 | B | 4.1.5.5.(2) | Loads on Exterior Areas | Except as provided in Sentences 4.1.5.5.(3)and 4.1.5.5.(4), roofs shall be designed for either the uniform live loads specified in Table 4.1.5.3., the concentrated live loads listed in Table 4.1.5.9., or the snow and rain loads prescribed in Subsection 4.1.6., whichever produces the most critical effects in the members concerned. | exceptasprovidedinsentences4.1.5.5.(3)and4.1.5.5.(4),roofsshallbedesignedforeithertheuniformliveloadsspecifiedintable4.1.5.3.,theconcentratedliveloadslistedintable4.1.5.9.,orthesnowandrainloadsprescribedinsubsection4.1.6.,whicheverproducesthemostcriticaleffectsinthemembersconcerned. | 49 | 4 | 1 | 5 | 5 | 2
1492016 | 86073 | B | nbc2015_divb | 000019 | B | 3.1.2.1.(1) | Classification of Buildings | Except as permitted by Articles 3.1.2.3.to 3.1.2.5., every building or part thereof shall be classified according to its major occupancy as belonging to one of the Groups or Divisions described in Table 3.1.2.1. (See Note A-3.1.2.1.(1).) | exceptaspermittedbyarticles3.1.2.3.to3.1.2.5.,everybuildingorpartthereofshallbeclassifiedaccordingtoitsmajoroccupancyasbelongingtooneofthegroupsordivisionsdescribedintable3.1.2.1.(seenotea-3.1.2.1.(1).) | 36 | 3 | 1 | 2 | 1 | 1
1492036 | 87597 | B | nbc2015_divb | 001543 | B | 4.1.5.13.(1) | Helicopter Landing Areas | Helicopter landing areas on roofs shall be constructed in conformance with the requirements for heliports contained in TC SOR/96-433 Canadian Aviation Regulations – Part III (See Note A-4.1.5.14. and 4.1.5.15.(1).) | helicopterlandingareasonroofsshallbeconstructedinconformancewiththerequirementsforheliportscontainedintcsor/96-433canadianaviationregulations–partiii(seenotea-4.1.5.14.and4.1.5.15.(1).) | 30 | 4 | 1 | 5 | 13 | 1
1492142 | 89528 | B | nbc2015_divb | 003474 | B | 9.23.11.2.(1) | Bottom Wall Plates | A bottom wall plate shall be provided in all cases. | abottomwallplateshallbeprovidedinallcases. | 10 | 9 | 23 | 11 | 2 | 1
1492148 | 89600 | B | nbc2015_divb | 003546 | B | 9.23.14.11.(3) | Roof Trusses | Where the length of compression web members in roof trusses described in Sentence 9.23.14.11.(1) exceeds 1.83 m, such web members shall be provided with continuous bracing to prevent buckling. | wherethelengthofcompressionwebmembersinrooftrussesdescribedinsentence9.23.14.11.(1)exceeds1.83m,suchwebmembersshallbeprovidedwithcontinuousbracingtopreventbuckling. | 29 | 9 | 23 | 14 | 11 | 3
1492149 | 89828 | B | nbc2015_divb | 003774 | B | 9.26.10.7.(1) | Eave Protection | Eave protection shall conform to Subsection 9.26.5. | eaveprotectionshallconformtosubsection9.26.5. | 7 | 9 | 26 | 10 | 7 | 1
1492201 | 87178 | B | nbc2015_divb | 001124 | B | 3.4.5.1.(1) | Exit Signs | Every exit door shall have an exit sign placed over or adjacent to it if the exit serves a building more than 2 storeys in building height, a building having an occupant load of more than 150, or a room or floor area that has a fire escape as part of a required means of egress. | everyexitdoorshallhaveanexitsignplacedoveroradjacenttoitiftheexitservesabuildingmorethan2storeysinbuildingheight,abuildinghavinganoccupantloadofmorethan150,oraroomorfloorareathathasafireescapeaspartofarequiredmeansofegress. | 56 | 3 | 4 | 5 | 1 | 1
1492212 | 88120 | B | nbc2015_divb | 002066 | B | 6.3.2.13.(1) | Filters | Air filters for air duct systems shall conform to the requirements for Class 2 air filter units as described in ULC CAN/ULC-S111-13 Fire Tests for Air Filter Units | airfiltersforairductsystemsshallconformtotherequirementsforclass2airfilterunitsasdescribedinulccan/ulc-s111-13firetestsforairfilterunits | 28 | 6 | 3 | 2 | 13 | 1
1492224 | 86993 | B | nbc2015_divb | 000939 | B | 3.3.2.9.(3) | Guards | If the front of a bleacher is more than 600 mm above the ground or floor, it shall be protected with a guard not less than 840 mm high above the front foot rest. | ifthefrontofableacherismorethan600mmabovethegroundorfloor,itshallbeprotectedwithaguardnotlessthan840mmhighabovethefrontfootrest. | 34 | 3 | 3 | 2 | 9 | 3
1492230 | 88485 | B | nbc2015_divb | 002431 | B | 9.8.9.5.(1) | Treads | Stair treads of lumber, plywood or O-2 grade OSB within dwelling units shall be not less than 25 mm actual thickness, except that if open risers are used and the distance between stringers exceeds 750 mm, the treads shall be not less than 38 mm actual thickness. | stairtreadsoflumber,plywoodoro-2gradeosbwithindwellingunitsshallbenotlessthan25mmactualthickness,exceptthatifopenrisersareusedandthedistancebetweenstringersexceeds750mm,thetreadsshallbenotlessthan38mmactualthickness. | 47 | 9 | 8 | 9 | 5 | 1
1492235 | 88462 | B | nbc2015_divb | 002408 | B | 9.8.8.2.(1) | Loads on Guards | Except as provided in Sentences 9.8.8.2.(2)and 9.8.8.2.(4),guards shall be designed to resist the specified loads prescribed in Table 9.8.8.2. | exceptasprovidedinsentences9.8.8.2.(2)and9.8.8.2.(4),guardsshallbedesignedtoresistthespecifiedloadsprescribedintable9.8.8.2. | 19 | 9 | 8 | 8 | 2 | 1
1492243 | 86391 | B | nbc2015_divb | 000337 | B | 3.2.2.11.(1) | Exterior Balconies | An exterior balcony shall be constructed in accordance with the type of construction required by Articles 3.2.2.20.to 3.2.2.90., as applicable to the occupancy classification of the building. | anexteriorbalconyshallbeconstructedinaccordancewiththetypeofconstructionrequiredbyarticles3.2.2.20.to3.2.2.90.,asapplicabletotheoccupancyclassificationofthebuilding. | 27 | 3 | 2 | 2 | 11 | 1
1492249 | 89193 | B | nbc2015_divb | 003139 | B | 9.20.2.7.(1) | Compressive Strength | The compressive strength of concrete blocks shall conform to Table 9.20.2.7. | thecompressivestrengthofconcreteblocksshallconformtotable9.20.2.7. | 11 | 9 | 20 | 2 | 7 | 1
1492273 | 86421 | B | nbc2015_divb | 000367 | B | 3.2.2.27.(1) | Group A, Division 2, up to 2 Storeys, Sprinklered | A building classified as Group A, Division 2 is permitted to be of combustible construction or noncombustible construction, used singly or in combination, provided except as permitted by Sentences 3.2.2.7.(1)and 3.2.2.18.(2), the building is sprinklered throughout, it is not more than 2 storeys in building height, and it has a building area not more than 2?400 m2 if 1 storey in building height with no basement, 1?200 m2 if 1 storey in building height, or 600 m2 if 2 storeys in building height. | abuildingclassifiedasgroupa,division2ispermittedtobeofcombustibleconstructionornoncombustibleconstruction,usedsinglyorincombination,providedexceptaspermittedbysentences3.2.2.7.(1)and3.2.2.18.(2),thebuildingissprinkleredthroughout,itisnotmorethan2storeysinbuildingheight,andithasabuildingareanotmorethan2?400m2if1storeyinbuildingheightwithnobasement,1?200m2if1storeyinbuildingheight,or600m2if2storeysinbuildingheight. | 83 | 3 | 2 | 2 | 27 | 1
1492290 | 87821 | B | nbc2015_divb | 001767 | B | 4.1.8.18.(11) | Elements of Structures, Non-structural Components and Equipment | Seismic restraint for suspended equipment, pipes, ducts, electrical cable trays, etc. shall be designed to meet the force and displacement requirements of this Article and be constructed in a manner that will not subject hanger rods to bending. | seismicrestraintforsuspendedequipment,pipes,ducts,electricalcabletrays,etc.shallbedesignedtomeettheforceanddisplacementrequirementsofthisarticleandbeconstructedinamannerthatwillnotsubjecthangerrodstobending. | 38 | 4 | 1 | 8 | 18 | 11
1492297 | 87094 | B | nbc2015_divb | 001040 | B | 3.3.6.2.(1) | Storage of Dangerous Goods | Solid and liquid dangerous goods classified as oxidizers or organic peroxides shall be separated from the remainder of the building by a fire separation having a fire-resistance rating of not less than 2 h. | solidandliquiddangerousgoodsclassifiedasoxidizersororganicperoxidesshallbeseparatedfromtheremainderofthebuildingbyafireseparationhavingafire-resistanceratingofnotlessthan2h. | 34 | 3 | 3 | 6 | 2 | 1
1492318 | 89200 | B | nbc2015_divb | 003146 | B | 9.20.3.2.(3) | Mortar and Grout Mixes | Mortar shall be mixed within the proportion limits provided in Table 9.20.3.2.-B, with sufficient water to bring the mixture to a consistency adequate for laying masonry units. | mortarshallbemixedwithintheproportionlimitsprovidedintable9.20.3.2.-b,withsufficientwatertobringthemixturetoaconsistencyadequateforlayingmasonryunits. | 27 | 9 | 20 | 3 | 2 | 3
1492323 | 86181 | B | nbc2015_divb | 000127 | B | 3.1.6.3.(1) | Clearance to Other Structures | Except as permitted by Sentences 3.1.6.3.(2), 3.1.6.3.(3)and 3.1.6.3.(4), every tent and air-supported structure shall conform to Subsection 3.2.3. | exceptaspermittedbysentences3.1.6.3.(2),3.1.6.3.(3)and3.1.6.3.(4),everytentandair-supportedstructureshallconformtosubsection3.2.3. | 18 | 3 | 1 | 6 | 3 | 1
1492325 | 87458 | B | nbc2015_divb | 001404 | B | 3.8.2.9.(1) | Assistive Listening Devices | In a building of assembly occupancy, all classrooms, auditoria, meeting rooms and theatres with an area of more than 100 m2 shall be equipped with an assistive listening system complying with Subsection 3.8.3. | inabuildingofassemblyoccupancy,allclassrooms,auditoria,meetingroomsandtheatreswithanareaofmorethan100m2shallbeequippedwithanassistivelisteningsystemcomplyingwithsubsection3.8.3. | 33 | 3 | 8 | 2 | 9 | 1
1492343 | 88970 | B | nbc2015_divb | 002916 | B | 9.13.2.1.(3) | Required Dampproofing | Dampproofing required in Sentence 9.13.2.1.(2) need not be provided for floors in garages, floors in unenclosed portions of buildings, or floors installed over not less than 100 mm of coarse clean granular material containing not more than 10% of material that will pass a 4 mm sieve. | dampproofingrequiredinsentence9.13.2.1.(2)neednotbeprovidedforfloorsingarages,floorsinunenclosedportionsofbuildings,orfloorsinstalledovernotlessthan100mmofcoarsecleangranularmaterialcontainingnotmorethan10%ofmaterialthatwillpassa4mmsieve. | 47 | 9 | 13 | 2 | 1 | 3
1492352 | 87927 | B | nbc2015_divb | 001873 | B | 4.3.5.1.(1) | Design Basis for Aluminum | Buildings and their structural members made of aluminum shall conform to CSA CAN/CSA-S157-05/S157.1-05 Strength Design in Aluminum/Commentary on CSA S157-05, Strength Design in Aluminum using the loads stipulated in Section 4.1., in accordance with limit states design in Subsection 4.1.3. | buildingsandtheirstructuralmembersmadeofaluminumshallconformtocsacan/csa-s157-05/s157.1-05strengthdesigninaluminum/commentaryoncsas157-05,strengthdesigninaluminumusingtheloadsstipulatedinsection4.1.,inaccordancewithlimitstatesdesigninsubsection4.1.3. | 40 | 4 | 3 | 5 | 1 | 1
1492367 | 89233 | B | nbc2015_divb | 003179 | B | 9.20.7.2.(2) | Minimum Wall Thickness | Recesses may be constructed in 190 mm walls provided they do not exceed 100 mm in depth, 750 mm in height and 500 mm in width. | recessesmaybeconstructedin190mmwallsprovidedtheydonotexceed100mmindepth,750mminheightand500mminwidth. | 26 | 9 | 20 | 7 | 2 | 2
1492372 | 87889 | B | nbc2015_divb | 001835 | B | 4.2.4.12.(1) | Expanding and Deteriorating Rock | Where rock that expands or deteriorates when subjected to unfavourable environmental conditions or to stress release is known to exist, this condition shall be fully investigated and provided for in the design. | whererockthatexpandsordeteriorateswhensubjectedtounfavourableenvironmentalconditionsortostressreleaseisknowntoexist,thisconditionshallbefullyinvestigatedandprovidedforinthedesign. | 32 | 4 | 2 | 4 | 12 | 1
1492394 |  | B | nbc2015_divb |  | B | 3.7.2.1.(3) |  |  |  |  | 3 | 7 | 2 | 1 | 3
1492413 |  | B | nbc2015_divb |  | C | 2.2.13.2.(1) |  |  |  |  | 2 | 2 | 13 | 2 | 1
1492416 |  | B | nbc2015_divb |  | B | 10.2.2.3.(1) |  |  |  |  | 10 | 2 | 2 | 3 | 1
1492438 |  | B | nbc2015_divb |  | B | 3.2.3.7.(7) |  |  |  |  | 3 | 2 | 3 | 7 | 7
1492441 |  | B | nbc2015_divb |  | B | 3.2.2.44.(5) |  |  |  |  | 3 | 2 | 2 | 44 | 5
1492446 |  | B | nbc2015_divb |  | B | 6.2.4.1.(5) |  |  |  |  | 6 | 2 | 4 | 1 | 5
1492470 |  | B | nbc2015_divb |  | B | 3.11.8.1.(14) |  |  |  |  | 3 | 11 | 8 | 1 | 14
1492521 |  | B | nbc2015_divb |  | B | 7.6.1.1.(3) |  |  |  |  | 7 | 6 | 1 | 1 | 3
1492535 |  | B | nbc2015_divb |  | B | 3.12.4.1.(14) |  |  |  |  | 3 | 12 | 4 | 1 | 14
1492537 |  | B | nbc2015_divb |  | B | 8.7.2.1.(3) |  |  |  |  | 8 | 7 | 2 | 1 | 3
1492550 |  | B | nbc2015_divb |  | B | 9.32.3.12.(13) |  |  |  |  | 9 | 32 | 3 | 12 | 13
1492561 |  | B | nbc2015_divb |  | B | 9.14.7.4.(2) |  |  |  |  | 9 | 14 | 7 | 4 | 2
1492757 | 86039 | B | nbc2015_divb |  | A | 1.5.1.3.(1) | Applicable Editions |  |  |  | 1 | 5 | 1 | 3 | 1
1492848 | 89825 | B | nbc2015_divb | 003771 | B | 9.26.10.4.(1) | Fastening | Shakes shall be fastened with nails located approximately 20 mm from the sides of the shakes and 40 mm above the exposure line. | shakesshallbefastenedwithnailslocatedapproximately20mmfromthesidesoftheshakesand40mmabovetheexposureline. | 23 | 9 | 26 | 10 | 4 | 1
1492860 | 90012 | B | nbc2015_divb | 003958 | B | 9.28.5.2.(2) | Pigments | Pigment shall not exceed 6% of the Portland cement by weight. | pigmentshallnotexceed6%oftheportlandcementbyweight. | 11 | 9 | 28 | 5 | 2 | 2
1492862 | 90067 | B | nbc2015_divb | 004013 | B | 9.29.8.2.(1) | Thickness | Insulating fibreboard sheets shall be not less than 11.1 mm thick on supports not more than 400 mm o.c. | insulatingfibreboardsheetsshallbenotlessthan11.1mmthickonsupportsnotmorethan400mmo.c. | 19 | 9 | 29 | 8 | 2 | 1
1492875 |  | B | nbc2015_divb |  | B | 2.2.3.6.(1) |  |  |  |  | 2 | 2 | 3 | 6 | 1
1492885 | 88900 | B | nbc2015_divb | 002846 | B | 9.10.19.6.(1) | Silencing of Smoke Alarms | Except as permitted in Sentence 9.10.19.6.(2), a manually operated device shall be incorporated within the circuitry of a smoke alarm installed in a dwelling unit so that the signal emitted by the smoke alarm can be silenced for a period of not more than 10 min, after which the smoke alarm will reset and sound again if the level of smoke in the vicinity is sufficient to re-actuate it. | exceptaspermittedinsentence9.10.19.6.(2),amanuallyoperateddeviceshallbeincorporatedwithinthecircuitryofasmokealarminstalledinadwellingunitsothatthesignalemittedbythesmokealarmcanbesilencedforaperiodofnotmorethan10min,afterwhichthesmokealarmwillresetandsoundagainifthelevelofsmokeinthevicinityissufficienttore-actuateit. | 69 | 9 | 10 | 19 | 6 | 1
1492887 | 89132 | B | nbc2015_divb | 003078 | B | 9.17.3.4.(2) | Design of Steel Columns | Steel columns other than those described in Sentence 9.17.3.4.(1) shall be designed in accordance with Part 4. | steelcolumnsotherthanthosedescribedinsentence9.17.3.4.(1)shallbedesignedinaccordancewithpart4. | 17 | 9 | 17 | 3 | 4 | 2
1492888 | 87309 | B | nbc2015_divb | 001255 | B | 3.6.1.5.(1) | Appliances Installed outside a Building | A fuel-fired appliance installed on the roof of a building or in another location outside the building shall be installed not less than 1.2 m from a property line, measured horizontally, and 3 m from an adjacent wall of the same building if that wall contains any opening within 3 storeys above and 5 m horizontally from the appliance, unless every opening within these limits is protected by a closure having a fire-protection rating not less than 45 min determined in accordance with Article 3.1.8.4., or a wired glass assembly permitted for use in a vertical fire separation and described in Note D-2.2.3.15. in Appendix D. | afuel-firedapplianceinstalledontheroofofabuildingorinanotherlocationoutsidethebuildingshallbeinstallednotlessthan1.2mfromapropertyline,measuredhorizontally,and3mfromanadjacentwallofthesamebuildingifthatwallcontainsanyopeningwithin3storeysaboveand5mhorizontallyfromtheappliance,unlesseveryopeningwithintheselimitsisprotectedbyaclosurehavingafire-protectionratingnotlessthan45mindeterminedinaccordancewitharticle3.1.8.4.,orawiredglassassemblypermittedforuseinaverticalfireseparationanddescribedinnoted-2.2.3.15.inappendixd. | 106 | 3 | 6 | 1 | 5 | 1
1492898 | 86851 | B | nbc2015_divb | 000797 | B | 3.2.8.2.(5) | Exceptions to Special Protection | Except as permitted by Sentence 3.2.8.2.(6), openings for escalators and inclined moving walks need not conform to the requirements in Articles 3.2.8.3.to 3.2.8.8. provided the opening for each escalator or walk does not exceed 10 m2, the building is sprinklered throughout, and the interconnected floor space contains only Group A, Division 1, 2 or 3, Group D or Group E major occupancies (see Note A-3.2.8.2.(6)(c)). | exceptaspermittedbysentence3.2.8.2.(6),openingsforescalatorsandinclinedmovingwalksneednotconformtotherequirementsinarticles3.2.8.3.to3.2.8.8.providedtheopeningforeachescalatororwalkdoesnotexceed10m2,thebuildingissprinkleredthroughout,andtheinterconnectedfloorspacecontainsonlygroupa,division1,2or3,groupdorgroupemajoroccupancies(seenotea-3.2.8.2.(6)(c)). | 65 | 3 | 2 | 8 | 2 | 5
1492908 | 88481 | B | nbc2015_divb | 002427 | B | 9.8.9.2.(3) | Exterior Concrete Stairs | The depth below ground level for foundations for exterior steps shall conform to the requirements in Section 9.12. | thedepthbelowgroundlevelforfoundationsforexteriorstepsshallconformtotherequirementsinsection9.12. | 18 | 9 | 8 | 9 | 2 | 3
1492936 | 88425 | B | nbc2015_divb | 002371 | B | 9.8.6.2.(3) | Required Landings | A landing may be omitted at the top of an exterior flight serving a secondary entrance to a single dwelling unit or a house with a secondary suite, provided the stair does not contain more than 3 risers, the principal door is a sliding door or swings away from the stair, and only a storm or screen door, if any, swings over the stair and is equipped with hardware to hold it open. | alandingmaybeomittedatthetopofanexteriorflightservingasecondaryentrancetoasingledwellingunitorahousewithasecondarysuite,providedthestairdoesnotcontainmorethan3risers,theprincipaldoorisaslidingdoororswingsawayfromthestair,andonlyastormorscreendoor,ifany,swingsoverthestairandisequippedwithhardwaretoholditopen. | 73 | 9 | 8 | 6 | 2 | 3
1492961 | 86511 | B | nbc2015_divb | 000457 | B | 3.2.2.65.(2) | Group E, up to 4 Storeys, Sprinklered | The building referred to in Sentence 3.2.2.65.(1) is permitted to be of combustible construction or noncombustible construction used singly or in combination, and floor assemblies shall be fire separations with a fire-resistance rating not less than 1 h, mezzanines shall have a fire-resistance rating not less than 1 h, and loadbearing walls, columns and arches shall have a fire-resistance rating not less than that required for the supported assembly. | thebuildingreferredtoinsentence3.2.2.65.(1)ispermittedtobeofcombustibleconstructionornoncombustibleconstructionusedsinglyorincombination,andfloorassembliesshallbefireseparationswithafire-resistanceratingnotlessthan1h,mezzaninesshallhaveafire-resistanceratingnotlessthan1h,andloadbearingwalls,columnsandarchesshallhaveafire-resistanceratingnotlessthanthatrequiredforthesupportedassembly. | 69 | 3 | 2 | 2 | 65 | 2
1492968 | 87047 | B | nbc2015_divb | 000993 | B | 3.3.3.7.(5) | Contained Use Areas | A corridor serving a contained use area shall have no dead-end portion unless the area served by the dead-end portion has a second and separate means of egress. | acorridorservingacontaineduseareashallhavenodead-endportionunlesstheareaservedbythedead-endportionhasasecondandseparatemeansofegress. | 28 | 3 | 3 | 3 | 7 | 5
1493006 | 88660 | B | nbc2015_divb | 002606 | B | 9.10.8.3.(2) | Fire-Resistance Ratings for Walls, Columns and Arches | Light-frame walls, columns, arches and beams as well as loadbearing steel elements that support floors between dwelling units in a house with a secondary suite including their common spaces shall be protected by not less than 12.7 mm thick gypsum board. (See Note A-9.10.8.3.(2).) | light-framewalls,columns,archesandbeamsaswellasloadbearingsteelelementsthatsupportfloorsbetweendwellingunitsinahousewithasecondarysuiteincludingtheircommonspacesshallbeprotectedbynotlessthan12.7mmthickgypsumboard.(seenotea-9.10.8.3.(2).) | 44 | 9 | 10 | 8 | 3 | 2
1493020 |  | B | nbc2015_divb |  | B | 9.13.4.6.(5) |  |  |  |  | 9 | 13 | 4 | 6 | 5
1493044 | 88975 | B | nbc2015_divb | 002921 | B | 9.13.2.3.(3) | Preparation of Surface | Where the dampproofing material is to be applied on insulating concrete form (ICF) walls, the instructions of the ICF wall manufacturer shall be followed. | wherethedampproofingmaterialistobeappliedoninsulatingconcreteform(icf)walls,theinstructionsoftheicfwallmanufacturershallbefollowed. | 24 | 9 | 13 | 2 | 3 | 3
1493068 |  | B | nbc2015_divb |  | B | 7.2.3.40.(2) |  |  |  |  | 7 | 2 | 3 | 40 | 2
1493075 |  | B | nbc2015_divb |  | C | 2.4.2.1.(8) |  |  |  |  | 2 | 4 | 2 | 1 | 8
1493088 |  | B | nbc2015_divb |  | B | 9.7.4.1.(2) |  |  |  |  | 9 | 7 | 4 | 1 | 2
1493098 |  | B | nbc2015_divb |  | B | 9.10.2.5.(1) |  |  |  |  | 9 | 10 | 2 | 5 | 1
1493118 |  | B | nbc2015_divb |  | B | 7.2.11.3.(2) |  |  |  |  | 7 | 2 | 11 | 3 | 2
1493128 |  | B | nbc2015_divb |  | B | 7.4.7.3.(1) |  |  |  |  | 7 | 4 | 7 | 3 | 1
1493141 |  | B | nbc2015_divb |  | B | 3.12.3.2.(4) |  |  |  |  | 3 | 12 | 3 | 2 | 4
1493148 |  | B | nbc2015_divb |  | B | 7.4.4.3.(9) |  |  |  |  | 7 | 4 | 4 | 3 | 9
1493177 |  | B | nbc2015_divb |  | B | 7.5.1.1.(2) |  |  |  |  | 7 | 5 | 1 | 1 | 2
1493193 |  | B | nbc2015_divb |  | B | 6.2.3.5.(6) |  |  |  |  | 6 | 2 | 3 | 5 | 6
1493201 |  | B | nbc2015_divb |  | B | 3.12.5.1.(4) |  |  |  |  | 3 | 12 | 5 | 1 | 4
1493204 |  | B | nbc2015_divb |  | B | 6.2.4.7.(5) |  |  |  |  | 6 | 2 | 4 | 7 | 5
1493221 |  | B | nbc2015_divb |  | B | 7.1.5.4.(1) |  |  |  |  | 7 | 1 | 5 | 4 | 1
1493226 |  | B | nbc2015_divb |  | B | 10.1.4.2.(1) |  |  |  |  | 10 | 1 | 4 | 2 | 1
1493236 |  | B | nbc2015_divb |  | B | 2.2.1.9.(6) |  |  |  |  | 2 | 2 | 1 | 9 | 6
1493266 |  | B | nbc2015_divb |  | B | 9.36.4.7.(6) |  |  |  |  | 9 | 36 | 4 | 7 | 6
1493313 |  | B | nbc2015_divb |  | B | 3.2.4.18.(13) |  |  |  |  | 3 | 2 | 4 | 18 | 13
1493380 | 88772 | B | nbc2015_divb | 002718 | B | 9.10.13.8.(1) | Maximum Size of Opening | The size of an opening in an interior fire separation, even where protected with a closure, shall not exceed 11 m2, with no dimension greater than 3.7 m, when the fire compartments on both sides of the fire separation are not sprinklered. | thesizeofanopeninginaninteriorfireseparation,evenwhereprotectedwithaclosure,shallnotexceed11m2,withnodimensiongreaterthan3.7m,whenthefirecompartmentsonbothsidesofthefireseparationarenotsprinklered. | 42 | 9 | 10 | 13 | 8 | 1
1493389 |  | B | nbc2015_divb |  | B | 6.2.1.8.(3) |  |  |  |  | 6 | 2 | 1 | 8 | 3
1493485 | 89605 | B | nbc2015_divb | 003551 | B | 9.23.15.2.(1) | Material Standards | Except as provided in Sentence 9.23.15.2.(2), wood-based panels for subfloors shall conform to CSA O121-08 Douglas Fir Plywood CSA O151-09 Canadian Softwood Plywood CSA O153-13 Poplar Plywood CSA O325-07 Construction Sheathing or CSA O437.0-93 OSB and Waferboard | exceptasprovidedinsentence9.23.15.2.(2),wood-basedpanelsforsubfloorsshallconformtocsao121-08douglasfirplywoodcsao151-09canadiansoftwoodplywoodcsao153-13poplarplywoodcsao325-07constructionsheathingorcsao437.0-93osbandwaferboard | 37 | 9 | 23 | 15 | 2 | 1
1493491 | 89952 | B | nbc2015_divb | 003898 | B | 9.27.9.2.(3) | Thickness | Where hardboard cladding is grooved, the grooves shall not extend more than 1.5 mm into the minimum required thickness. (See Note A-9.27.9.2.(3).) (See Note A-9.27.9.2.(3).) | wherehardboardcladdingisgrooved,thegroovesshallnotextendmorethan1.5mmintotheminimumrequiredthickness.(seenotea-9.27.9.2.(3).)(seenotea-9.27.9.2.(3).) | 25 | 9 | 27 | 9 | 2 | 3
1493513 | 88836 | B | nbc2015_divb | 002782 | B | 9.10.15.5.(7) | Construction of Exposing Building Face of Houses | Where combustible projections on an exposing building face are permitted by Sentence 9.10.15.5.(6), are totally enclosed and constructed with solid faces, such as for fireplaces and chimneys, and extend within 1.2 m of a property line, the construction of the face and sides of the projection shall comply with the corresponding requirements for exposing building faces for limiting distances less than 1.2 m as stated in Sentence 9.10.15.5.(2)or 9.10.15.5.(3), and where the underside of the projection is more than 0.6 m above finished ground level, it shall be protected by not less than 0.38 mm thick noncombustible material, unvented aluminum conforming to CGSB CAN/CGSB-93.2-M91 Prefinished Aluminum Siding, Soffits, and Fascia, for Residential Use not less than 12.7 mm thick gypsum soffit board or gypsum ceiling board installed according to CSA A82.31-M1980 Gypsum Board Application not less than 11 mm thick plywood, not less than 12.5 mm thick OSB or waferboard, or not less than 11 mm thick lumber. (See Note A-9.10.14.5.(8).) | wherecombustibleprojectionsonanexposingbuildingfacearepermittedbysentence9.10.15.5.(6),aretotallyenclosedandconstructedwithsolidfaces,suchasforfireplacesandchimneys,andextendwithin1.2mofapropertyline,theconstructionofthefaceandsidesoftheprojectionshallcomplywiththecorrespondingrequirementsforexposingbuildingfacesforlimitingdistanceslessthan1.2masstatedinsentence9.10.15.5.(2)or9.10.15.5.(3),andwheretheundersideoftheprojectionismorethan0.6mabovefinishedgroundlevel,itshallbeprotectedbynotlessthan0.38mmthicknoncombustiblematerial,unventedaluminumconformingtocgsbcan/cgsb-93.2-m91prefinishedaluminumsiding,soffits,andfascia,forresidentialusenotlessthan12.7mmthickgypsumsoffitboardorgypsumceilingboardinstalledaccordingtocsaa82.31-m1980gypsumboardapplicationnotlessthan11mmthickplywood,notlessthan12.5mmthickosborwaferboard,ornotlessthan11mmthicklumber.(seenotea-9.10.14.5.(8).) | 161 | 9 | 10 | 15 | 5 | 7
1493515 | 88860 | B | nbc2015_divb | 002806 | B | 9.10.17.3.(1) | Walls in Exits | Except as provided in Sentence 9.10.17.3.(2), at least 90% of the exposed surfaces of every wall in an exit shall have a surface flame-spread rating of not more than 25. (See Article 9.10.17.6.) | exceptasprovidedinsentence9.10.17.3.(2),atleast90%oftheexposedsurfacesofeverywallinanexitshallhaveasurfaceflame-spreadratingofnotmorethan25.(seearticle9.10.17.6.) | 33 | 9 | 10 | 17 | 3 | 1
1493517 | 88869 | B | nbc2015_divb | 002815 | B | 9.10.17.10.(2) | Protection of Foamed Plastics | A walk-in cooler or freezer consisting of factory-assembled wall, floor or ceiling panels containing foamed plastics is permitted to be used, provided the panels are protected on both sides by sheet metal not less than 0.38 mm thick having a melting point not less than 650°C, do not contain an air space, and have a flame-spread rating, determined by subjecting a sample panel with an assembled joint typical of field installation to the applicable test described in Subsection 3.1.12., that is not more than that permitted for the room or space in which they are located or that they bound. | awalk-incoolerorfreezerconsistingoffactory-assembledwall,floororceilingpanelscontainingfoamedplasticsispermittedtobeused,providedthepanelsareprotectedonbothsidesbysheetmetalnotlessthan0.38mmthickhavingameltingpointnotlessthan650°c,donotcontainanairspace,andhaveaflame-spreadrating,determinedbysubjectingasamplepanelwithanassembledjointtypicaloffieldinstallationtotheapplicabletestdescribedinsubsection3.1.12.,thatisnotmorethanthatpermittedfortheroomorspaceinwhichtheyarelocatedorthattheybound. | 100 | 9 | 10 | 17 | 10 | 2
1493532 | 88899 | B | nbc2015_divb | 002845 | B | 9.10.19.5.(2) | Interconnection of Smoke Alarms | Smoke alarms in a house with a secondary suite shall be wirelessly interconnected or interconnected by hard-wiring so that the activation of any one smoke alarm causes all smoke alarms within the house with a secondary suite to sound. (See Note A-9.10.19.5.(2).) | smokealarmsinahousewithasecondarysuiteshallbewirelesslyinterconnectedorinterconnectedbyhard-wiringsothattheactivationofanyonesmokealarmcausesallsmokealarmswithinthehousewithasecondarysuitetosound.(seenotea-9.10.19.5.(2).) | 42 | 9 | 10 | 19 | 5 | 2
1493535 | 87312 | B | nbc2015_divb | 001258 | B | 3.6.2.1.(3) | Fire Separations around Service Rooms | A solid-fuel-burning appliance shall not be located in a repair garage, a storage garage, or any other location where it could be exposed to flammable vapours or gases, unless it is enclosed in a service room that is separated from the remainder of the building by a fire separation having a fire-resistance rating not less than 1 h, it is supplied with combustion air directly from outside the building, and the heat that it generates is supplied indirectly to the space served by means of ducts or piping. | asolid-fuel-burningapplianceshallnotbelocatedinarepairgarage,astoragegarage,oranyotherlocationwhereitcouldbeexposedtoflammablevapoursorgases,unlessitisenclosedinaserviceroomthatisseparatedfromtheremainderofthebuildingbyafireseparationhavingafire-resistanceratingnotlessthan1h,itissuppliedwithcombustionairdirectlyfromoutsidethebuilding,andtheheatthatitgeneratesissuppliedindirectlytothespaceservedbymeansofductsorpiping. | 88 | 3 | 6 | 2 | 1 | 3
1493546 | 86822 | B | nbc2015_divb | 000768 | B | 3.2.7.4.(2) | Emergency Power for Lighting | If self-contained emergency lighting units are used, they shall conform to CSA C22.2 No. 141-10 Emergency Lighting Equipment | ifself-containedemergencylightingunitsareused,theyshallconformtocsac22.2no.141-10emergencylightingequipment | 18 | 3 | 2 | 7 | 4 | 2
1493558 | 88483 | B | nbc2015_divb | 002429 | B | 9.8.9.4.(1) | Wooden Stair Stringers | Wooden stair stringers shall have a minimum effective depth of 90 mm, measured perpendicularly to the bottom of the stringer at the point of minimum cross-section, and an overall depth of not less than 235 mm, be supported and secured top and bottom, be not less than 25 mm actual thickness if supported along their length and 38 mm actual thickness if unsupported along their length, and except as permitted in Sentence 9.8.9.4.(2), be spaced not more than 900 mm o.c. in stairs serving not more than one dwelling unit or a house with a secondary suite including their common spaces, and 600 mm o.c. in other stairs. | woodenstairstringersshallhaveaminimumeffectivedepthof90mm,measuredperpendicularlytothebottomofthestringeratthepointofminimumcross-section,andanoveralldepthofnotlessthan235mm,besupportedandsecuredtopandbottom,benotlessthan25mmactualthicknessifsupportedalongtheirlengthand38mmactualthicknessifunsupportedalongtheirlength,andexceptaspermittedinsentence9.8.9.4.(2),bespacednotmorethan900mmo.c.instairsservingnotmorethanonedwellingunitorahousewithasecondarysuiteincludingtheircommonspaces,and600mmo.c.inotherstairs. | 108 | 9 | 8 | 9 | 4 | 1
1493564 | 88813 | B | nbc2015_divb | 002759 | B | 9.10.14.5.(10) | Construction of Exposing Building Face and Walls above Exposing | Except as provided in Sentence 9.10.14.5.(11), where the exposing building face has a limiting distance of more than 0.45 m, the face of roof soffits shall not project to less than 0.45 m from the property line. (See Note A-3.2.3.6.(2).) | exceptasprovidedinsentence9.10.14.5.(11),wheretheexposingbuildingfacehasalimitingdistanceofmorethan0.45m,thefaceofroofsoffitsshallnotprojecttolessthan0.45mfromthepropertyline.(seenotea-3.2.3.6.(2).) | 40 | 9 | 10 | 14 | 5 | 10
1493565 | 88451 | B | nbc2015_divb | 002397 | B | 9.8.7.6.(1) | Projections into Stairs and Ramps | Handrails and constructions below handrails, including handrail supports and stair stringers, shall not project more than 100 mm into the required width of a stair or ramp. (See also Articles 9.8.2.1.and 9.8.5.2.) (See Note A-9.8.7.7.) | handrailsandconstructionsbelowhandrails,includinghandrailsupportsandstairstringers,shallnotprojectmorethan100mmintotherequiredwidthofastairorramp.(seealsoarticles9.8.2.1.and9.8.5.2.)(seenotea-9.8.7.7.) | 35 | 9 | 8 | 7 | 6 | 1
1493618 | 87718 | B | nbc2015_divb | 001664 | B | 4.1.8.1.(14) | Analysis | The value of Vsp shall be doubled for unreinforced masonry elements. | thevalueofvspshallbedoubledforunreinforcedmasonryelements. | 11 | 4 | 1 | 8 | 1 | 14
1493620 | 87760 | B | nbc2015_divb | 001706 | B | 4.1.8.11.(5) | Equivalent Static Force Procedure for Structures Satisfying | The weight, W, of the building shall be calculated using the following formula: W=i=1nWi | theweight,w,ofthebuildingshallbecalculatedusingthefollowingformula:w=i=1nwi | 14 | 4 | 1 | 8 | 11 | 5
1493638 | 89154 | B | nbc2015_divb | 003100 | B | 9.18.4.1.(1) | Access Way to Services | Where equipment requiring service such as plumbing cleanouts, traps and burners is located in crawl spaces, an access way with a height and width of not less than 600 mm shall be provided from the access door to the equipment and for a distance of 900 mm on the side or sides of the equipment to be serviced. | whereequipmentrequiringservicesuchasplumbingcleanouts,trapsandburnersislocatedincrawlspaces,anaccesswaywithaheightandwidthofnotlessthan600mmshallbeprovidedfromtheaccessdoortotheequipmentandforadistanceof900mmonthesideorsidesoftheequipmenttobeserviced. | 58 | 9 | 18 | 4 | 1 | 1
1493681 | 87969 | B | nbc2015_divb | 001915 | B | 5.4.1.2.(2) | Air Barrier System Properties | The air leakage limit specified in Sentence 5.4.1.2.(1) is permitted to be increased where it can be shown that the higher rate of leakage will not adversely affect any of the health or safety of the building users, the intended use of the building, or the operation of building services. (See Note A-5.4.1.2.(1) and (2).) | theairleakagelimitspecifiedinsentence5.4.1.2.(1)ispermittedtobeincreasedwhereitcanbeshownthatthehigherrateofleakagewillnotadverselyaffectanyofthehealthorsafetyofthebuildingusers,theintendeduseofthebuilding,ortheoperationofbuildingservices.(seenotea-5.4.1.2.(1)and(2).) | 55 | 5 | 4 | 1 | 2 | 2
1493724 | 90231 | B | nbc2015_divb | 004177 | B | 9.32.3.10.(1) | Fans | Except as provided in Sentence 9.32.3.10.(4), capacity ratings for required fans shall be determined in accordance with CSA CAN/CSA-C260-M90 Rating the Performance of Residential Mechanical Ventilating Equipment or HVI HVI Publication 916-2013 Airflow Test Procedure | exceptasprovidedinsentence9.32.3.10.(4),capacityratingsforrequiredfansshallbedeterminedinaccordancewithcsacan/csa-c260-m90ratingtheperformanceofresidentialmechanicalventilatingequipmentorhvihvipublication916-2013airflowtestprocedure | 35 | 9 | 32 | 3 | 10 | 1
1493748 |  | B | nbc2015_divb |  | B | 7.2.7.4.(2) |  |  |  |  | 7 | 2 | 7 | 4 | 2
1493768 |  | B | nbc2015_divb |  | B | 9.36.6.4.(2) |  |  |  |  | 9 | 36 | 6 | 4 | 2
1493772 |  | B | nbc2015_divb |  | B | 3.8.3.3.(5) |  |  |  |  | 3 | 8 | 3 | 3 | 5
1493775 |  | B | nbc2015_divb |  | A | 1.3.5.6.(1) |  |  |  |  | 1 | 3 | 5 | 6 | 1
1493781 |  | B | nbc2015_divb |  | B | 3.3.1.12.(11) |  |  |  |  | 3 | 3 | 1 | 12 | 11
1493794 |  | B | nbc2015_divb |  | B | 6.2.3.13.(2) |  |  |  |  | 6 | 2 | 3 | 13 | 2
1493802 |  | B | nbc2015_divb |  | B | 3.2.7.1.(6) |  |  |  |  | 3 | 2 | 7 | 1 | 6
1493811 |  | B | nbc2015_divb |  | B | 7.5.7.6.(1) |  |  |  |  | 7 | 5 | 7 | 6 | 1
1493838 |  | B | nbc2015_divb |  | B | 9.5.7.5.(1) |  |  |  |  | 9 | 5 | 7 | 5 | 1
1493852 |  | B | nbc2015_divb |  | B | 7.5.4.2.(2) |  |  |  |  | 7 | 5 | 4 | 2 | 2
1493871 |  | B | nbc2015_divb |  | B | 8.6.2.2.(4) |  |  |  |  | 8 | 6 | 2 | 2 | 4
1493873 |  | B | nbc2015_divb |  | B | 3.11.10.1.(3) |  |  |  |  | 3 | 11 | 10 | 1 | 3
1493885 |  | B | nbc2015_divb |  | B | 7.2.5.3.(5) |  |  |  |  | 7 | 2 | 5 | 3 | 5
1493896 |  | B | nbc2015_divb |  | B | 12.2.2.1.(2) |  |  |  |  | 12 | 2 | 2 | 1 | 2
1494057 |  | B | nbc2015_divb |  | B | 6.2.2.9.(13) |  |  |  |  | 6 | 2 | 2 | 9 | 13
1494146 | 89803 | B | nbc2015_divb | 003749 | B | 9.26.8.3.(1) | Securing of Tabs | Shingle tabs shall be secured with cold application cement applied at the rate of not less than 0.5 L/m2 of cemented area, or hot application asphalt applied at the rate of 1 kg/m2 of cemented area. | shingletabsshallbesecuredwithcoldapplicationcementappliedattherateofnotlessthan0.5l/m2ofcementedarea,orhotapplicationasphaltappliedattherateof1kg/m2ofcementedarea. | 36 | 9 | 26 | 8 | 3 | 1
1494154 | 89937 | B | nbc2015_divb | 003883 | B | 9.27.8.2.(1) | Thickness | Plywood cladding shall be not less than 6 mm thick when applied directly to sheathing. | plywoodcladdingshallbenotlessthan6mmthickwhenapplieddirectlytosheathing. | 15 | 9 | 27 | 8 | 2 | 1
1494155 | 90031 | B | nbc2015_divb | 003977 | B | 9.29.5.1.(1) | Application | The requirements for application of gypsum board in this Subsection apply to the single layer application of gypsum board to wood furring or framing using nails or screws. | therequirementsforapplicationofgypsumboardinthissubsectionapplytothesinglelayerapplicationofgypsumboardtowoodfurringorframingusingnailsorscrews. | 28 | 9 | 29 | 5 | 1 | 1
1494165 | 90013 | B | nbc2015_divb | 003959 | B | 9.28.5.3.(1) | Mixing | Materials shall be thoroughly mixed before and after water is added. | materialsshallbethoroughlymixedbeforeandafterwaterisadded. | 11 | 9 | 28 | 5 | 3 | 1
1494176 | 89384 | B | nbc2015_divb | 003330 | B | 9.21.4.7.(1) | Cleanout | A cleanout opening with a metal frame and a tight-fitting metal door shall be installed near the base of the chimneyflue. | acleanoutopeningwithametalframeandatight-fittingmetaldoorshallbeinstallednearthebaseofthechimneyflue. | 21 | 9 | 21 | 4 | 7 | 1
1494189 | 87343 | B | nbc2015_divb | 001289 | B | 3.6.3.3.(3) | Linen and Refuse Chutes | An interior linen chute or refuse chute shall extend not less than 1 m above the roof and shall be vented above the roof with a vent which has an unobstructed area not less than the cross-sectional area of the chute, and is equipped with a cover that will open automatically, or that can be opened manually, in the event of a fire in the chute. | aninteriorlinenchuteorrefusechuteshallextendnotlessthan1mabovetheroofandshallbeventedabovetheroofwithaventwhichhasanunobstructedareanotlessthanthecross-sectionalareaofthechute,andisequippedwithacoverthatwillopenautomatically,orthatcanbeopenedmanually,intheeventofafireinthechute. | 66 | 3 | 6 | 3 | 3 | 3
1494197 | 87295 | B | nbc2015_divb | 001241 | B | 3.5.2.1.(2) | Elevators, Escalators and Dumbwaiters | Before being placed in service, every elevator, escalator or dumbwaiter installation, including safety and control devices, shall be inspected and tested in accordance with provincial or territorial regulations or municipal bylaws, or ASME/CSA ASME A17.1-2010/CSA B44-10 Safety Code for Elevators and Escalators in the absence of the regulations or bylaws referred to in Clause 3.5.2.1.(2)(a). (See Note A-3.5.2.1.(1).) (See Note A-3.5.2.1.(1).) | beforebeingplacedinservice,everyelevator,escalatorordumbwaiterinstallation,includingsafetyandcontroldevices,shallbeinspectedandtestedinaccordancewithprovincialorterritorialregulationsormunicipalbylaws,orasme/csaasmea17.1-2010/csab44-10safetycodeforelevatorsandescalatorsintheabsenceoftheregulationsorbylawsreferredtoinclause3.5.2.1.(2)(a).(seenotea-3.5.2.1.(1).)(seenotea-3.5.2.1.(1).) | 61 | 3 | 5 | 2 | 1 | 2
1494209 | 87397 | B | nbc2015_divb | 001343 | B | 3.7.2.2.(1) | Water Closets | Except as permitted by Sentence 3.7.2.2.(4), water closets shall be provided for each sex assuming that the occupant load is equally divided between males and females, unless the proportion of each sex expected in the building can be determined with reasonable accuracy. (See Note A-3.7.2.2.(1).) (See Note A-3.7.2.2.(1).) | exceptaspermittedbysentence3.7.2.2.(4),waterclosetsshallbeprovidedforeachsexassumingthattheoccupantloadisequallydividedbetweenmalesandfemales,unlesstheproportionofeachsexexpectedinthebuildingcanbedeterminedwithreasonableaccuracy.(seenotea-3.7.2.2.(1).)(seenotea-3.7.2.2.(1).) | 48 | 3 | 7 | 2 | 2 | 1
1494226 | 88450 | B | nbc2015_divb | 002396 | B | 9.8.7.5.(2) | Ergonomic Design | All handrails shall be constructed so as to be continually graspable along their entire length with no obstruction on or above them to break a handhold. (See Note A-9.8.7.5.(2).) | allhandrailsshallbeconstructedsoastobecontinuallygraspablealongtheirentirelengthwithnoobstructiononorabovethemtobreakahandhold.(seenotea-9.8.7.5.(2).) | 29 | 9 | 8 | 7 | 5 | 2
1494228 | 89091 | B | nbc2015_divb | 003037 | B | 9.15.5.1.(2) | Support of Floor Joists | Capping required in Sentence 9.15.5.1.(1) need not be provided in localities where termites are not known to occur, when the joists are supported on a wood plate not less than 38 mm by 89 mm, and when the siding overlaps the foundation wall not less than 12 mm. | cappingrequiredinsentence9.15.5.1.(1)neednotbeprovidedinlocalitieswheretermitesarenotknowntooccur,whenthejoistsaresupportedonawoodplatenotlessthan38mmby89mm,andwhenthesidingoverlapsthefoundationwallnotlessthan12mm. | 48 | 9 | 15 | 5 | 1 | 2
1494246 | 86500 | B | nbc2015_divb | 000446 | B | 3.2.2.60.(1) | Group D, up to 3 Storeys | A building classified as Group D is permitted to conform to Sentence 3.2.2.60.(2) provided it is not more than 3 storeys in building height, and it has a building area not more than the value in Table 3.2.2.60. | abuildingclassifiedasgroupdispermittedtoconformtosentence3.2.2.60.(2)provideditisnotmorethan3storeysinbuildingheight,andithasabuildingareanotmorethanthevalueintable3.2.2.60. | 38 | 3 | 2 | 2 | 60 | 1
1494271 | 87796 | B | nbc2015_divb | 001742 | B | 4.1.8.15.(7) | Design Provisions | Where earthquake effects can produce forces in a column or wall due to lateral loading along both orthogonal axes, account shall be taken of the effects of potential concurrent yielding of other elements framing into the column or wall from all directions at the level under consideration and as appropriate at other levels. (See Note A-4.1.8.15.(7).) | whereearthquakeeffectscanproduceforcesinacolumnorwallduetolateralloadingalongbothorthogonalaxes,accountshallbetakenoftheeffectsofpotentialconcurrentyieldingofotherelementsframingintothecolumnorwallfromalldirectionsatthelevelunderconsiderationandasappropriateatotherlevels.(seenotea-4.1.8.15.(7).) | 56 | 4 | 1 | 8 | 15 | 7
1494275 | 87704 | B | nbc2015_divb | 001650 | B | 4.1.7.12.(3) | Wind Tunnel Procedure | For the design of cladding and secondary structural members, the exterior wind loads determined from the wind tunnel tests shall be no less onerous than those determined by analysis in accordance with Article 4.1.7.3. using the following assumptions: Cp = ±0.72 and Cg= 2.5, where the building’s height is greater than 20 m or greater than its minimum effective width, and CpCg = 80% of the values for zones w and r provided in Article 4.1.7.6., where the building’s height is less than or equal to 20 m and no greater than its minimum effective width. | forthedesignofcladdingandsecondarystructuralmembers,theexteriorwindloadsdeterminedfromthewindtunneltestsshallbenolessonerousthanthosedeterminedbyanalysisinaccordancewitharticle4.1.7.3.usingthefollowingassumptions:cp=±0.72andcg=2.5,wherethebuilding’sheightisgreaterthan20morgreaterthanitsminimumeffectivewidth,andcpcg=80%ofthevaluesforzoneswandrprovidedinarticle4.1.7.6.,wherethebuilding’sheightislessthanorequalto20mandnogreaterthanitsminimumeffectivewidth. | 96 | 4 | 1 | 7 | 12 | 3
1494288 | 87483 | B | nbc2015_divb | 001429 | B | 3.8.3.6.(8) | Doorways and Doors | Except as provided in Sentence 3.8.3.6.(9) and except for a door with a power door operator complying with Sentence 3.8.3.6.(6), when unlatched, a door in a barrier-free path of travel shall open when the force applied to the handle, push plate or latch-releasing device is not more than 38 N in the case of an exterior swinging door, 22 N in the case of an interior swinging door, or 22 N in the case of a sliding door. | exceptasprovidedinsentence3.8.3.6.(9)andexceptforadoorwithapowerdooroperatorcomplyingwithsentence3.8.3.6.(6),whenunlatched,adoorinabarrier-freepathoftravelshallopenwhentheforceappliedtothehandle,pushplateorlatch-releasingdeviceisnotmorethan38ninthecaseofanexteriorswingingdoor,22ninthecaseofaninteriorswingingdoor,or22ninthecaseofaslidingdoor. | 78 | 3 | 8 | 3 | 6 | 8
1494297 | 90150 | B | nbc2015_divb | 004096 | B | 9.32.1.3.(2) | Venting of Laundry-Drying Equipment | Exhaust ducts connected to laundry-drying equipment shall be independent of other exhaust ducts, accessible for cleaning, and constructed of a smooth corrosion-resistant material. (See Note A-9.32.1.3.(2).) | exhaustductsconnectedtolaundry-dryingequipmentshallbeindependentofotherexhaustducts,accessibleforcleaning,andconstructedofasmoothcorrosion-resistantmaterial.(seenotea-9.32.1.3.(2).) | 26 | 9 | 32 | 1 | 3 | 2
1494302 | 86243 | B | nbc2015_divb | 000189 | B | 3.1.8.14.(2) | Hold-Open Devices | Except as provided in Sentences 3.1.8.14.(5)and 3.1.8.14.(6), where the building is provided with a fire alarm system, a hold-open device permitted by Sentence 3.1.8.14.(1) shall release in a single-stage system, upon any signal from the fire alarm system, and in a 2-stage system, upon any alert signal from the fire alarm system, or upon actuation of any adjacent smoke detectors. | exceptasprovidedinsentences3.1.8.14.(5)and3.1.8.14.(6),wherethebuildingisprovidedwithafirealarmsystem,ahold-opendevicepermittedbysentence3.1.8.14.(1)shallreleaseinasingle-stagesystem,uponanysignalfromthefirealarmsystem,andina2-stagesystem,uponanyalertsignalfromthefirealarmsystem,oruponactuationofanyadjacentsmokedetectors. | 60 | 3 | 1 | 8 | 14 | 2
1494312 | 90569 | B | nbc2015_divb | 004515 | B | 9.36.5.4.(7) | Calculation Methods | The energy model calculations shall account for a thermostatic control that responds to fluctuations of ±0.5°C from the temperature set-point. (See Note A-9.36.5.4.(7).) | theenergymodelcalculationsshallaccountforathermostaticcontrolthatrespondstofluctuationsof±0.5°cfromthetemperatureset-point.(seenotea-9.36.5.4.(7).) | 23 | 9 | 36 | 5 | 4 | 7
1494323 | 88415 | B | nbc2015_divb | 002361 | B | 9.8.5.2.(2) | Ramp Width | Ramps serving a single dwelling unit or a house with a secondary suite including their common spaces shall be not less than 860 mm wide. | rampsservingasingledwellingunitorahousewithasecondarysuiteincludingtheircommonspacesshallbenotlessthan860mmwide. | 25 | 9 | 8 | 5 | 2 | 2
1494336 | 87913 | B | nbc2015_divb | 001859 | B | 4.2.7.3.(1) | Tolerance in Alignment and Location | Permissible deviations from the design alignment and the location of the top of deep foundation units shall be determined by design analysis and shall be indicated on the drawings. | permissibledeviationsfromthedesignalignmentandthelocationofthetopofdeepfoundationunitsshallbedeterminedbydesignanalysisandshallbeindicatedonthedrawings. | 29 | 4 | 2 | 7 | 3 | 1
1494337 | 87914 | B | nbc2015_divb | 001860 | B | 4.2.7.4.(1) | Incorrect Alignment and Location | Where a deep foundation unit has not been placed within the permissible deviations referred to in Article 4.2.7.3., the condition of the foundation shall be assessed by the designer, any necessary changes made and action taken as required in Article 2.2.4.7.. | whereadeepfoundationunithasnotbeenplacedwithinthepermissibledeviationsreferredtoinarticle4.2.7.3.,theconditionofthefoundationshallbeassessedbythedesigner,anynecessarychangesmadeandactiontakenasrequiredinarticle2.2.4.7.. | 41 | 4 | 2 | 7 | 4 | 1
1494364 | 90268 | B | nbc2015_divb | 004214 | B | 9.33.1.1.(1) | Application | This Section applies to the design and installation of heating systems, including requirements for combustion air, and air-conditioning systems serving only one dwelling unit, and radiant heating systems in houses with a secondary suite including their common spaces. | thissectionappliestothedesignandinstallationofheatingsystems,includingrequirementsforcombustionair,andair-conditioningsystemsservingonlyonedwellingunit,andradiantheatingsystemsinhouseswithasecondarysuiteincludingtheircommonspaces. | 38 | 9 | 33 | 1 | 1 | 1
1494375 | 90234 | B | nbc2015_divb | 004180 | B | 9.32.3.10.(4) | Fans | Fans in heat recovery ventilators used to provide one or more required fans shall have their airflow at normal temperature rated in accordance with CSA CAN/CSA-C439-09 Rating the Performance of Heat/Energy-Recovery Ventilators | fansinheatrecoveryventilatorsusedtoprovideoneormorerequiredfansshallhavetheirairflowatnormaltemperatureratedinaccordancewithcsacan/csa-c439-09ratingtheperformanceofheat/energy-recoveryventilators | 32 | 9 | 32 | 3 | 10 | 4
1494396 |  | B | nbc2015_divb |  | B | 7.2.7.3.(13) |  |  |  |  | 7 | 2 | 7 | 3 | 13
1494398 |  | B | nbc2015_divb |  | B | 3.8.4.3.(4) |  |  |  |  | 3 | 8 | 4 | 3 | 4
1494414 |  | B | nbc2015_divb |  | C | 2.2.14.2.(1) |  |  |  |  | 2 | 2 | 14 | 2 | 1
1494449 |  | B | nbc2015_divb |  | B | 9.1.3.1.(1) |  |  |  |  | 9 | 1 | 3 | 1 | 1
1494477 |  | B | nbc2015_divb |  | B | 3.7.6.2.(2) |  |  |  |  | 3 | 7 | 6 | 2 | 2
1494489 |  | B | nbc2015_divb |  | B | 3.13.6.2.(4) |  |  |  |  | 3 | 13 | 6 | 2 | 4
1494500 |  | B | nbc2015_divb |  | B | 3.16.1.2.(4) |  |  |  |  | 3 | 16 | 1 | 2 | 4
1494507 |  | B | nbc2015_divb |  | B | 8.3.3.1.(1) |  |  |  |  | 8 | 3 | 3 | 1 | 1
1494511 |  | B | nbc2015_divb |  | B | 8.2.1.6.(3) |  |  |  |  | 8 | 2 | 1 | 6 | 3
1494517 |  | B | nbc2015_divb |  | B | 7.2.5.11.(2) |  |  |  |  | 7 | 2 | 5 | 11 | 2
1494521 |  | B | nbc2015_divb |  | B | 9.15.1.1.(4) |  |  |  |  | 9 | 15 | 1 | 1 | 4
1494622 |  | B | nbc2015_divb |  | B | 4.1.6.16.(4) |  |  |  |  | 4 | 1 | 6 | 16 | 4
1494631 |  | B | nbc2015_divb |  | B | 3.1.15.2.(5) |  |  |  |  | 3 | 1 | 15 | 2 | 5
1494678 | 86339 | B | nbc2015_divb | 000285 | B | 3.1.13.11.(2) | Elevator Cars | The wall, ceiling and floor surfaces of elevator cars shall have a smoke developed classification not more than 450. | thewall,ceilingandfloorsurfacesofelevatorcarsshallhaveasmokedevelopedclassificationnotmorethan450. | 19 | 3 | 1 | 13 | 11 | 2
1494689 | 88340 | B | nbc2015_divb | 002286 | B | 9.7.3.1.(4) | General Performance Expectations | Storm doors for sliding doors and their components shall be designed, constructed and installed so that, when in the closed position, they resist wind loads, control air leakage to a minimum allowable 5 m3h/m and a maximum allowable 8.35 m3h/m, resist the ingress of insects and vermin, and be easily operable. | stormdoorsforslidingdoorsandtheircomponentsshallbedesigned,constructedandinstalledsothat,whenintheclosedposition,theyresistwindloads,controlairleakagetoaminimumallowable5m3h/mandamaximumallowable8.35m3h/m,resisttheingressofinsectsandvermin,andbeeasilyoperable. | 51 | 9 | 7 | 3 | 1 | 4
1494696 |  | B | nbc2015_divb |  | B | 6.2.2.9.(3) |  |  |  |  | 6 | 2 | 2 | 9 | 3
1494778 | 89563 | B | nbc2015_divb | 003509 | B | 9.23.13.6.(3) | Materials in Braced Wall Panels | Required interior braced wall panels of wood-based material may be sheathed on one side only, provided the sheathing material is plywood, OSB or waferboard, and the maximum spacing of fasteners along the edge is half of the maximum spacing shown in Table 9.23.3.5.-B. | requiredinteriorbracedwallpanelsofwood-basedmaterialmaybesheathedononesideonly,providedthesheathingmaterialisplywood,osborwaferboard,andthemaximumspacingoffastenersalongtheedgeishalfofthemaximumspacingshownintable9.23.3.5.-b. | 43 | 9 | 23 | 13 | 6 | 3
1494779 | 89551 | B | nbc2015_divb | 003497 | B | 9.23.13.3.(1) | Requirements for Extreme Wind and Seismic Forces | Except as provided in Articles 9.23.13.1.and 9.23.13.2., this Article applies in locations where the seismic spectral response acceleration, Sa(0.2), is greater than 1.8, greater than 0.70 and the lowest exterior frame wall supports more than 2 floors in buildings of light construction, or greater than 0.70 and the lowest exterior frame wall supports more than 1 floor in buildings of heavy construction, or the 1-in-50 hourly wind pressure is equal to or greater than 1.20 kPa. | exceptasprovidedinarticles9.23.13.1.and9.23.13.2.,thisarticleappliesinlocationswheretheseismicspectralresponseacceleration,sa(0.2),isgreaterthan1.8,greaterthan0.70andthelowestexteriorframewallsupportsmorethan2floorsinbuildingsoflightconstruction,orgreaterthan0.70andthelowestexteriorframewallsupportsmorethan1floorinbuildingsofheavyconstruction,orthe1-in-50hourlywindpressureisequaltoorgreaterthan1.20kpa. | 76 | 9 | 23 | 13 | 3 | 1
1494799 | 90046 | B | nbc2015_divb | 003992 | B | 9.29.5.9.(1) | Spacing of Screws | For single-layer application on a ceiling, screws shall be spaced not more than 300 mm o.c. on ceiling supports. | forsingle-layerapplicationonaceiling,screwsshallbespacednotmorethan300mmo.c.onceilingsupports. | 19 | 9 | 29 | 5 | 9 | 1
1494803 | 89846 | B | nbc2015_divb | 003792 | B | 9.26.11.10.(4) | Cant Strips | The cant strip required in Sentence 9.26.11.10.(1) need not be provided where a gravel stop is installed at the edge of roofs. | thecantstriprequiredinsentence9.26.11.10.(1)neednotbeprovidedwhereagravelstopisinstalledattheedgeofroofs. | 22 | 9 | 26 | 11 | 10 | 4
1494804 | 89819 | B | nbc2015_divb | 003765 | B | 9.26.9.8.(1) | Eave Protection | Eave protection shall conform to Subsection 9.26.5. | eaveprotectionshallconformtosubsection9.26.5. | 7 | 9 | 26 | 9 | 8 | 1
1494826 | 87202 | B | nbc2015_divb | 001148 | B | 3.4.6.5.(6) | Handrails | The height of handrails on stairs, on aisles with steps and on ramps shall be measured vertically from the top of the handrail to a straight line drawn tangent to the tread nosings of the stair or aisle step served by the handrail (see Note A-9.8.7.4.), or the surface of the ramp, floor or landing served by the handrail. | theheightofhandrailsonstairs,onaisleswithstepsandonrampsshallbemeasuredverticallyfromthetopofthehandrailtoastraightlinedrawntangenttothetreadnosingsofthestairoraislestepservedbythehandrail(seenotea-9.8.7.4.),orthesurfaceoftheramp,floororlandingservedbythehandrail. | 59 | 3 | 4 | 6 | 5 | 6
1494834 | 87408 | B | nbc2015_divb | 001354 | B | 3.7.2.2.(12) | Water Closets | Except as permitted by Sentence 3.7.2.2.(4), the number of water closets required for a business and personal services occupancy shall conform to Table 3.7.2.2.-B. | exceptaspermittedbysentence3.7.2.2.(4),thenumberofwaterclosetsrequiredforabusinessandpersonalservicesoccupancyshallconformtotable3.7.2.2.-b. | 24 | 3 | 7 | 2 | 2 | 12
1494886 | 90180 | B | nbc2015_divb | 004126 | B | 9.32.3.4.(2) | Ventilation Systems Used in Conjunction with Forced Air Heating | Where the actual normal operating exhaust capacity of the fan installed to satisfy the requirement for a principal ventilation fan exceeds the maximum outdoor airflow permitted by Table 9.32.3.4. for a mixed air temperature of 15°C or exceeds the minimum acceptable return air temperature specified by the manufacturer of the furnace, whichever is less, then either the system shall incorporate a means for tempering outdoor air introduced to the heating system ducts so that a mixed air temperature of 15°C or the minimum acceptable return air temperature specified by the manufacturer of the furnace, whichever is less, is achieved when the outdoor air is at the January 2.5% temperature and the indoor air temperature is 22°C, or this Article shall be considered to be no longer applicable and the mechanical ventilation system shall comply with either Clause 9.32.3.1.(1)(a) or with Article 9.32.3.5. | wheretheactualnormaloperatingexhaustcapacityofthefaninstalledtosatisfytherequirementforaprincipalventilationfanexceedsthemaximumoutdoorairflowpermittedbytable9.32.3.4.foramixedairtemperatureof15°corexceedstheminimumacceptablereturnairtemperaturespecifiedbythemanufacturerofthefurnace,whicheverisless,theneitherthesystemshallincorporateameansfortemperingoutdoorairintroducedtotheheatingsystemductssothatamixedairtemperatureof15°cortheminimumacceptablereturnairtemperaturespecifiedbythemanufacturerofthefurnace,whicheverisless,isachievedwhentheoutdoorairisatthejanuary2.5%temperatureandtheindoorairtemperatureis22°c,orthisarticleshallbeconsideredtobenolongerapplicableandthemechanicalventilationsystemshallcomplywitheitherclause9.32.3.1.(1)(a)orwitharticle9.32.3.5. | 142 | 9 | 32 | 3 | 4 | 2
1494887 | 90196 | B | nbc2015_divb | 004142 | B | 9.32.3.5.(6) | Ventilation Systems Not Used in Conjunction with Forced Air | With the principal ventilation fan operating at its normal operating exhaust capacity, the airflow in the outdoor air supply duct shall be measured and the flow-regulating damper required by Sentence 9.32.3.5.(5) shall be adjusted and permanently fixed so that the airflow in the outdoor air supply duct is within ±10% of the actual normal operating exhaust capacity of the principal ventilation fan. | withtheprincipalventilationfanoperatingatitsnormaloperatingexhaustcapacity,theairflowintheoutdoorairsupplyductshallbemeasuredandtheflow-regulatingdamperrequiredbysentence9.32.3.5.(5)shallbeadjustedandpermanentlyfixedsothattheairflowintheoutdoorairsupplyductiswithin±10%oftheactualnormaloperatingexhaustcapacityoftheprincipalventilationfan. | 62 | 9 | 32 | 3 | 5 | 6
1494894 | 90408 | B | nbc2015_divb | 004354 | B | 9.35.4.3.(1) | Anchorage | Garage or carport walls and columns shall be anchored to the foundation to resist wind uplift in conformance with Subsection 9.23.6., except that where a garage is supported on the surface of the ground, ground anchors shall be provided to resist wind uplift. | garageorcarportwallsandcolumnsshallbeanchoredtothefoundationtoresistwindupliftinconformancewithsubsection9.23.6.,exceptthatwhereagarageissupportedonthesurfaceoftheground,groundanchorsshallbeprovidedtoresistwinduplift. | 43 | 9 | 35 | 4 | 3 | 1
1494921 | 87852 | B | nbc2015_divb | 001798 | B | 4.1.8.22.(7) | Supplemental Energy Dissipation Design Considerations | Supplemental energy dissipation devices and other components of the supplemental energy dissipation system shall be designed in accordance with Sentence 4.1.8.22.(1) with consideration of the following: low-cycle, large-displacement degradation due to seismic loads, high-cycle, small-displacement degradation due to wind, thermal, or other cyclic loads, forces or displacements due to gravity loads, adhesion of device parts due to corrosion or abrasion, biodegradation, moisture, or chemical exposure, exposure to environmental conditions, including, but not limited to, temperature, humidity, moisture, radiation (e.g., ultraviolet light), and reactive or corrosive substances (e.g., salt water), devices subject to failure due to low-cycle fatigue must resist wind forces without slip, movement, or inelastic cycling, the range of thermal conditions, device wear, manufacturing tolerances, and other effects that cause device properties to vary during the design life of the device, and connection points of devices must provide sufficient articulation to accommodate simultaneous longitudinal, lateral, and vertical displacements of the supplemental energy dissipation system. | supplementalenergydissipationdevicesandothercomponentsofthesupplementalenergydissipationsystemshallbedesignedinaccordancewithsentence4.1.8.22.(1)withconsiderationofthefollowing:low-cycle,large-displacementdegradationduetoseismicloads,high-cycle,small-displacementdegradationduetowind,thermal,orothercyclicloads,forcesordisplacementsduetogravityloads,adhesionofdevicepartsduetocorrosionorabrasion,biodegradation,moisture,orchemicalexposure,exposuretoenvironmentalconditions,including,butnotlimitedto,temperature,humidity,moisture,radiation(e.g.,ultravioletlight),andreactiveorcorrosivesubstances(e.g.,saltwater),devicessubjecttofailureduetolow-cyclefatiguemustresistwindforceswithoutslip,movement,orinelasticcycling,therangeofthermalconditions,devicewear,manufacturingtolerances,andothereffectsthatcausedevicepropertiestovaryduringthedesignlifeofthedevice,andconnectionpointsofdevicesmustprovidesufficientarticulationtoaccommodatesimultaneouslongitudinal,lateral,andverticaldisplacementsofthesupplementalenergydissipationsystem. | 155 | 4 | 1 | 8 | 22 | 7
1494923 | 87717 | B | nbc2015_divb | 001663 | B | 4.1.8.1.(13) | Analysis | Except as provided in Sentence 4.1.8.1.(14), where cantilever parapet walls, other cantilever walls, exterior ornamentation and appendages, towers, chimneys or penthouses are connected to or form part of a building, they shall be designed, along with their connections, for a lateral force, Vsp, distributed according to the distribution of mass of the element and acting in the lateral direction that results in the most critical loading for design using the following equation: Vsp=0.1FsIEWpwhere Wp = weight of a portion of a structure as defined in Article 4.1.8.2. | exceptasprovidedinsentence4.1.8.1.(14),wherecantileverparapetwalls,othercantileverwalls,exteriorornamentationandappendages,towers,chimneysorpenthousesareconnectedtoorformpartofabuilding,theyshallbedesigned,alongwiththeirconnections,foralateralforce,vsp,distributedaccordingtothedistributionofmassoftheelementandactinginthelateraldirectionthatresultsinthemostcriticalloadingfordesignusingthefollowingequation:vsp=0.1fsiewpwherewp=weightofaportionofastructureasdefinedinarticle4.1.8.2. | 87 | 4 | 1 | 8 | 1 | 13
1494928 | 87651 | B | nbc2015_divb | 001597 | B | 4.1.6.11.(3) | Snow Loads Due to Sliding | The total weight of additional snow resulting from sliding shall be taken as half the total weight of snow resulting from the uniform load case prescribed in Article 4.1.6.2. with the accumulation factor Ca = 1.0 for the relevant part of the upper roof, the slope factor, Cs, based on the slope of the lower roof, as prescribed in Sentences 4.1.6.2.(5)and 4.1.6.2.(6), and the sliding snow distributed on the lower roof such that it is a maximum for x = 0 and decreases linearly to 0 at x = xd, as shown in Figure 4.1.6.11., where x and xd are as defined in Article 4.1.6.5. | thetotalweightofadditionalsnowresultingfromslidingshallbetakenashalfthetotalweightofsnowresultingfromtheuniformloadcaseprescribedinarticle4.1.6.2.withtheaccumulationfactorca=1.0fortherelevantpartoftheupperroof,theslopefactor,cs,basedontheslopeofthelowerroof,asprescribedinsentences4.1.6.2.(5)and4.1.6.2.(6),andtheslidingsnowdistributedonthelowerroofsuchthatitisamaximumforx=0anddecreaseslinearlyto0atx=xd,asshowninfigure4.1.6.11.,wherexandxdareasdefinedinarticle4.1.6.5. | 105 | 4 | 1 | 6 | 11 | 3
1494930 | 87668 | B | nbc2015_divb | 001614 | B | 4.1.7.3.(2) | Static Procedure | The net wind load for the building as a whole shall be the algebraic difference of the loads on the windward and leeward surfaces, and in some cases, may be calculated as the sum of the products of the external pressures or suctions and the areas of the surfaces over which they are averaged as provided in Sentence 4.1.7.3.(1). | thenetwindloadforthebuildingasawholeshallbethealgebraicdifferenceoftheloadsonthewindwardandleewardsurfaces,andinsomecases,maybecalculatedasthesumoftheproductsoftheexternalpressuresorsuctionsandtheareasofthesurfacesoverwhichtheyareaveragedasprovidedinsentence4.1.7.3.(1). | 59 | 4 | 1 | 7 | 3 | 2
1494980 |  | B | nbc2015_divb |  | B | 3.1.6.10.(1) |  |  |  |  | 3 | 1 | 6 | 10 | 1
1495026 |  | B | nbc2015_divb |  | B | 3.8.5.2.(1) |  |  |  |  | 3 | 8 | 5 | 2 | 1
1495040 |  | B | nbc2015_divb |  | B | 10.1.1.3.(1) |  |  |  |  | 10 | 1 | 1 | 3 | 1
1495072 |  | B | nbc2015_divb |  | B | 3.10.1.2.(2) |  |  |  |  | 3 | 10 | 1 | 2 | 2
1495084 |  | B | nbc2015_divb |  | B | 7.2.10.1.(4) |  |  |  |  | 7 | 2 | 10 | 1 | 4
1495104 |  | B | nbc2015_divb |  | B | 3.9.3.5.(1) |  |  |  |  | 3 | 9 | 3 | 5 | 1
1495113 |  | B | nbc2015_divb |  | B | 3.11.8.1.(2) |  |  |  |  | 3 | 11 | 8 | 1 | 2
1495115 |  | B | nbc2015_divb |  | B | 3.8.3.11.(4) |  |  |  |  | 3 | 8 | 3 | 11 | 4
1495165 |  | B | nbc2015_divb |  | B | 3.14.1.4.(3) |  |  |  |  | 3 | 14 | 1 | 4 | 3
1495173 |  | B | nbc2015_divb |  | B | 7.2.5.3.(4) |  |  |  |  | 7 | 2 | 5 | 3 | 4
1495182 |  | B | nbc2015_divb |  | B | 9.22.1.4.(5) |  |  |  |  | 9 | 22 | 1 | 4 | 5
1495189 |  | B | nbc2015_divb |  | B | 2.2.1.5.(2) |  |  |  |  | 2 | 2 | 1 | 5 | 2
1495308 | 86757 | B | nbc2015_divb | 000703 | B | 3.2.5.11.(1) | Hose Stations | Hose stations for 38 mm diam hose shall be installed for a standpipe system in a building that is not sprinklered throughout. | hosestationsfor38mmdiamhoseshallbeinstalledforastandpipesysteminabuildingthatisnotsprinkleredthroughout. | 22 | 3 | 2 | 5 | 11 | 1
1495325 | 88619 | B | nbc2015_divb | 002565 | B | 9.10.1.3.(1) | Items under Part 3 Jurisdiction | Tents, air-supported structures, transformer vaults, walkways, elevators and escalators shall conform to Part 3.. | tents,air-supportedstructures,transformervaults,walkways,elevatorsandescalatorsshallconformtopart3.. | 14 | 9 | 10 | 1 | 3 | 1
1495329 | 87724 | B | nbc2015_divb | 001670 | B | 4.1.8.3.(4) | General Requirements | The SFRS shall be designed to resist 100% of the earthquake loads and their effects. (See Note A-4.1.8.3.(4).) | thesfrsshallbedesignedtoresist100%oftheearthquakeloadsandtheireffects.(seenotea-4.1.8.3.(4).) | 18 | 4 | 1 | 8 | 3 | 4
1495336 | 86019 | B | nbc2015_divb |  | A | 1.3.1.2.(1) | Scope of Division B |  |  |  | 1 | 3 | 1 | 2 | 1
1495434 | 89628 | B | nbc2015_divb | 003574 | B | 9.23.16.6.(1) | Edge Support | Where panel-type roof sheathing requires edge support, the support shall consist of metal H clips or not less than 38 mm by 38 mm blocking securely nailed between framing members. | wherepanel-typeroofsheathingrequiresedgesupport,thesupportshallconsistofmetalhclipsornotlessthan38mmby38mmblockingsecurelynailedbetweenframingmembers. | 30 | 9 | 23 | 16 | 6 | 1
1495457 | 88874 | B | nbc2015_divb | 002820 | B | 9.10.18.2.(1) | Fire Alarm System Required | Except as permitted in Sentences 9.10.18.2.(3)and 9.10.18.2.(4), a fire alarm system shall be installed in buildings in which a sprinkler system is installed. | exceptaspermittedinsentences9.10.18.2.(3)and9.10.18.2.(4),afirealarmsystemshallbeinstalledinbuildingsinwhichasprinklersystemisinstalled. | 23 | 9 | 10 | 18 | 2 | 1
1495498 | 89060 | B | nbc2015_divb | 003006 | B | 9.15.3.7.(1) | Adjustments to Footing Area for Columns | The footing area for column spacings other than shown in Table 9.15.3.4. shall be adjusted in proportion to the distance between columns. | thefootingareaforcolumnspacingsotherthanshownintable9.15.3.4.shallbeadjustedinproportiontothedistancebetweencolumns. | 22 | 9 | 15 | 3 | 7 | 1
1495506 | 86413 | B | nbc2015_divb | 000359 | B | 3.2.2.23.(1) | Group A, Division 2, Any Height, Any Area, Sprinklered | Except as permitted by Sentences 3.2.2.7.(3)and 3.2.2.7.(4) and Articles 3.2.2.24.to 3.2.2.28., a building classified as Group A, Division 2 shall conform to Sentence 3.2.2.23.(2). | exceptaspermittedbysentences3.2.2.7.(3)and3.2.2.7.(4)andarticles3.2.2.24.to3.2.2.28.,abuildingclassifiedasgroupa,division2shallconformtosentence3.2.2.23.(2). | 24 | 3 | 2 | 2 | 23 | 1
1495521 | 86700 | B | nbc2015_divb | 000646 | B | 3.2.4.18.(10) | Audibility of Alarm Systems | Audible signal devices shall be installed in a service space referred to in Sentence 3.2.1.1.(8) and shall be connected to the fire alarm system. | audiblesignaldevicesshallbeinstalledinaservicespacereferredtoinsentence3.2.1.1.(8)andshallbeconnectedtothefirealarmsystem. | 24 | 3 | 2 | 4 | 18 | 10
1495552 |  | B | nbc2015_divb |  | B | 9.13.4.6.(2) |  |  |  |  | 9 | 13 | 4 | 6 | 2
1495553 | 87033 | B | nbc2015_divb | 000979 | B | 3.3.3.5.(8) | Compartments and Fire Separations | Except as provided in Sentences 3.3.3.5.(9)to 3.3.3.5.(13), walls between patients’ or residents’ sleeping rooms and the remainder of the floor area shall be constructed as fire separations but are not required to have a fire-resistance rating unless one is required by other provisions in this Part. (See Note A-3.1.8.1.(1)(b).) | exceptasprovidedinsentences3.3.3.5.(9)to3.3.3.5.(13),wallsbetweenpatients’orresidents’sleepingroomsandtheremainderofthefloorareashallbeconstructedasfireseparationsbutarenotrequiredtohaveafire-resistanceratingunlessoneisrequiredbyotherprovisionsinthispart.(seenotea-3.1.8.1.(1)(b).) | 49 | 3 | 3 | 3 | 5 | 8
1495561 | 90641 | B | nbc2015_divb | 004587 | B | 9.36.5.14.(1) | Modeling Building Envelope of Reference House | The energy model calculations for the reference house shall include the same values as those used for the proposed house with regard to the gross area of above-ground portion of foundation walls, soil conditions, the orientation of the foundation, and the ratio of fenestration area to opaque area of doors. | theenergymodelcalculationsforthereferencehouseshallincludethesamevaluesasthoseusedfortheproposedhousewithregardtothegrossareaofabove-groundportionoffoundationwalls,soilconditions,theorientationofthefoundation,andtheratiooffenestrationareatoopaqueareaofdoors. | 50 | 9 | 36 | 5 | 14 | 1
1495588 | 88662 | B | nbc2015_divb | 002608 | B | 9.10.8.5.(1) | Service Rooms | Construction supporting a service room need not conform to Article 9.10.8.3. | constructionsupportingaserviceroomneednotconformtoarticle9.10.8.3. | 11 | 9 | 10 | 8 | 5 | 1
1495604 | 88009 | B | nbc2015_divb | 001955 | B | 5.8.1.4.(3) | Detailed Method for Calculating ASTC | The normalized flanking level difference shall be measured in accordance with Parts 1 to 4 of ISO 10848:2006 Acoustics - Laboratory Measurement of the Flanking Transmission of Airborne and Impact Sound Between Adjoining Rooms | thenormalizedflankingleveldifferenceshallbemeasuredinaccordancewithparts1to4ofiso10848:2006acoustics-laboratorymeasurementoftheflankingtransmissionofairborneandimpactsoundbetweenadjoiningrooms | 34 | 5 | 8 | 1 | 4 | 3
1495639 |  | B | nbc2015_divb |  | B | 3.8.4.2.(4) |  |  |  |  | 3 | 8 | 4 | 2 | 4
1495642 |  | B | nbc2015_divb |  | B | 7.2.7.6.(1) |  |  |  |  | 7 | 2 | 7 | 6 | 1
1495681 |  | B | nbc2015_divb |  | B | 3.8.3.3.(11) |  |  |  |  | 3 | 8 | 3 | 3 | 11
1495686 |  | B | nbc2015_divb |  | B | 6.2.3.9.(3) |  |  |  |  | 6 | 2 | 3 | 9 | 3
1495687 |  | B | nbc2015_divb |  | B | 3.3.1.12.(5) |  |  |  |  | 3 | 3 | 1 | 12 | 5
1495698 |  | B | nbc2015_divb |  | B | 3.7.4.2.(9) |  |  |  |  | 3 | 7 | 4 | 2 | 9
1495715 |  | B | nbc2015_divb |  | B | 9.8.8.6.(2) |  |  |  |  | 9 | 8 | 8 | 6 | 2
1495732 |  | B | nbc2015_divb |  | B | 3.3.6.4.(5) |  |  |  |  | 3 | 3 | 6 | 4 | 5
1495770 |  | B | nbc2015_divb |  | B | 3.12.4.1.(5) |  |  |  |  | 3 | 12 | 4 | 1 | 5
1495785 |  | B | nbc2015_divb |  | B | 8.5.2.1.(5) |  |  |  |  | 8 | 5 | 2 | 1 | 5
1495811 |  | B | nbc2015_divb |  | B | 9.10.2.2.(3) |  |  |  |  | 9 | 10 | 2 | 2 | 3
1495884 |  | B | nbc2015_divb |  | B | 9.36.1.2.(7) |  |  |  |  | 9 | 36 | 1 | 2 | 7
1495925 | 86270 | B | nbc2015_divb | 000216 | B | 3.1.9.5.(1) | Combustible Piping Penetrations | Combustible sprinkler piping is permitted to penetrate a fire separation provided the fire compartments on each side of the fire separation are sprinklered. | combustiblesprinklerpipingispermittedtopenetrateafireseparationprovidedthefirecompartmentsoneachsideofthefireseparationaresprinklered. | 23 | 3 | 1 | 9 | 5 | 1
1495940 | 88333 | B | nbc2015_divb | 002279 | B | 9.7.2.2.(7) | Other Requirements for Windows, Doors and Skylights | The surface flame-spread rating for doors and skylights shall conform to Article 9.10.17.1. | thesurfaceflame-spreadratingfordoorsandskylightsshallconformtoarticle9.10.17.1. | 13 | 9 | 7 | 2 | 2 | 7
1496055 | 89321 | B | nbc2015_divb | 003267 | B | 9.20.17.2.(1) | Reinforcement for Flat Insulating Concrete Form Walls | Horizontal reinforcement in above-grade flat insulating concrete form walls shall consist of one 10M bar placed not more than 300 mm from the top of the wall, and 10M bars at 600 mm o.c., and be placed in the middle third of the wall section. | horizontalreinforcementinabove-gradeflatinsulatingconcreteformwallsshallconsistofone10mbarplacednotmorethan300mmfromthetopofthewall,and10mbarsat600mmo.c.,andbeplacedinthemiddlethirdofthewallsection. | 45 | 9 | 20 | 17 | 2 | 1
1496066 | 87266 | B | nbc2015_divb | 001212 | B | 3.4.6.17.(7) | Security for Banks and Mercantile Floor Areas | Exit and egress facilities required for evacuation of persons other than the public from a floor area or a part of a floor area referred to in Sentence 3.4.6.17.(1) shall have an aggregate width based on the maximum number of persons other than the public and determined in accordance with Articles 3.4.3.1.to 3.4.3.3. | exitandegressfacilitiesrequiredforevacuationofpersonsotherthanthepublicfromafloorareaorapartofafloorareareferredtoinsentence3.4.6.17.(1)shallhaveanaggregatewidthbasedonthemaximumnumberofpersonsotherthanthepublicanddeterminedinaccordancewitharticles3.4.3.1.to3.4.3.3. | 53 | 3 | 4 | 6 | 17 | 7
1496067 | 87271 | B | nbc2015_divb | 001217 | B | 3.4.6.18.(3) | Emergency Crossover Access to Floor | Doors referred to in Sentence 3.4.6.18.(1) shall be identified by a sign on the stairway side to indicate that they are openable from that side. | doorsreferredtoinsentence3.4.6.18.(1)shallbeidentifiedbyasignonthestairwaysidetoindicatethattheyareopenablefromthatside. | 25 | 3 | 4 | 6 | 18 | 3
1496089 | 88106 | B | nbc2015_divb | 002052 | B | 6.3.2.10.(5) | Exhaust Ducts and Outlets | Except as permitted in Sentence 6.3.2.10.(6), exhaust systems shall discharge directly to the outdoors. (See Note A-6.3.2.10.(5) and (6).) | exceptaspermittedinsentence6.3.2.10.(6),exhaustsystemsshalldischargedirectlytotheoutdoors.(seenotea-6.3.2.10.(5)and(6).) | 19 | 6 | 3 | 2 | 10 | 5
1496091 | 87423 | B | nbc2015_divb | 001369 | B | 3.7.2.7.(1) | Floor Drain | A floor drain shall be installed in a washroom containing a urinal equipped with an automatic flushing device. | afloordrainshallbeinstalledinawashroomcontainingaurinalequippedwithanautomaticflushingdevice. | 18 | 3 | 7 | 2 | 7 | 1
1496103 | 89084 | B | nbc2015_divb | 003030 | B | 9.15.4.7.(2) | Reduction in Thickness | Where the top of a foundation wall is reduced in thickness to permit the installation of a masonry exterior facing, the reduced section shall be not less than 90 mm thick, and tied to the facing material with metal ties conforming to Sentence 9.20.9.4.(3) spaced not more than 200 mm o.c. vertically, and 900 mm o.c. horizontally. | wherethetopofafoundationwallisreducedinthicknesstopermittheinstallationofamasonryexteriorfacing,thereducedsectionshallbenotlessthan90mmthick,andtiedtothefacingmaterialwithmetaltiesconformingtosentence9.20.9.4.(3)spacednotmorethan200mmo.c.vertically,and900mmo.c.horizontally. | 57 | 9 | 15 | 4 | 7 | 2
1496112 |  | B | nbc2015_divb |  | B | 3.1.5.5.(5) |  |  |  |  | 3 | 1 | 5 | 5 | 5
1496124 | 86445 | B | nbc2015_divb | 000391 | B | 3.2.2.38.(2) | Group B, Division 2, Any Height, Any Area, Sprinklered | Except as permitted by Article 3.2.2.16., the building referred to in Sentence 3.2.2.38.(1) shall be of noncombustible construction, and except as permitted by Sentences 3.2.2.7.(1)and 3.2.2.18.(2), the building shall be sprinklered throughout, floor assemblies shall be fire separations with a fire-resistance rating not less than 2 h, mezzanines shall have a fire-resistance rating not less than 1 h, and loadbearing walls, columns and arches shall have a fire-resistance rating not less than that required for the supported assembly. | exceptaspermittedbyarticle3.2.2.16.,thebuildingreferredtoinsentence3.2.2.38.(1)shallbeofnoncombustibleconstruction,andexceptaspermittedbysentences3.2.2.7.(1)and3.2.2.18.(2),thebuildingshallbesprinkleredthroughout,floorassembliesshallbefireseparationswithafire-resistanceratingnotlessthan2h,mezzaninesshallhaveafire-resistanceratingnotlessthan1h,andloadbearingwalls,columnsandarchesshallhaveafire-resistanceratingnotlessthanthatrequiredforthesupportedassembly. | 78 | 3 | 2 | 2 | 38 | 2
1496126 | 86503 | B | nbc2015_divb | 000449 | B | 3.2.2.61.(2) | Group D, up to 3 Storeys, Sprinklered | The building referred to in Sentence 3.2.2.61.(1) is permitted to be of combustible construction or noncombustible construction used singly or in combination, and floor assemblies shall be fire separations and, if of combustible construction, shall have a fire-resistance rating not less than 45 min, mezzanines shall have, if of combustible construction, a fire-resistance rating not less than 45 min, and loadbearing walls, columns and arches supporting an assembly required to have a fire-resistance rating shall have a fire-resistance rating not less than 45 min, or be of noncombustible construction. | thebuildingreferredtoinsentence3.2.2.61.(1)ispermittedtobeofcombustibleconstructionornoncombustibleconstructionusedsinglyorincombination,andfloorassembliesshallbefireseparationsand,ifofcombustibleconstruction,shallhaveafire-resistanceratingnotlessthan45min,mezzaninesshallhave,ifofcombustibleconstruction,afire-resistanceratingnotlessthan45min,andloadbearingwalls,columnsandarchessupportinganassemblyrequiredtohaveafire-resistanceratingshallhaveafire-resistanceratingnotlessthan45min,orbeofnoncombustibleconstruction. | 89 | 3 | 2 | 2 | 61 | 2
1496187 | 86179 | B | nbc2015_divb | 000125 | B | 3.1.6.2.(2) | Restrictions | An air-supported structure shall not be used for Groups B, C, or Group F, Division 1 major occupancies or for classrooms. | anair-supportedstructureshallnotbeusedforgroupsb,c,orgroupf,division1majoroccupanciesorforclassrooms. | 21 | 3 | 1 | 6 | 2 | 2
1496233 | 89313 | B | nbc2015_divb | 003259 | B | 9.20.13.12.(1) | Drips beneath Window Sills | Where no flashing is installed beneath window sills, such sills shall be provided with a drip not less than 25 mm from the wall surface. | wherenoflashingisinstalledbeneathwindowsills,suchsillsshallbeprovidedwithadripnotlessthan25mmfromthewallsurface. | 25 | 9 | 20 | 13 | 12 | 1
1496235 | 87941 | B | nbc2015_divb | 001887 | B | 5.1.4.2.(1) | Resistance to Deterioration | Except as provided in Sentence 5.1.4.2.(2), materials used in building components and assemblies that separate dissimilar environments, or in assemblies exposed to the exterior, shall be compatible with adjoining materials, and resistant to any mechanisms of deterioration that may reasonably be expected, given the nature and function of the materials, and the exposure and climatic conditions in which they will be installed. | exceptasprovidedinsentence5.1.4.2.(2),materialsusedinbuildingcomponentsandassembliesthatseparatedissimilarenvironments,orinassembliesexposedtotheexterior,shallbecompatiblewithadjoiningmaterials,andresistanttoanymechanismsofdeteriorationthatmayreasonablybeexpected,giventhenatureandfunctionofthematerials,andtheexposureandclimaticconditionsinwhichtheywillbeinstalled. | 62 | 5 | 1 | 4 | 2 | 1
1496241 | 89268 | B | nbc2015_divb | 003214 | B | 9.20.9.5.(2) | Ties for Masonry Veneer | Straps described in Sentence 9.20.9.5.(1) that are fastened to wood framing members shall be bent at a right angle within 6 mm from the fastener, and fastened with corrosion-resistant 3.18 mm diam screws or spiral nails having a wood penetration of not less than 63 mm. | strapsdescribedinsentence9.20.9.5.(1)thatarefastenedtowoodframingmembersshallbebentatarightanglewithin6mmfromthefastener,andfastenedwithcorrosion-resistant3.18mmdiamscrewsorspiralnailshavingawoodpenetrationofnotlessthan63mm. | 46 | 9 | 20 | 9 | 5 | 2
1496264 |  | B | nbc2015_divb |  | B | 11.2.1.2.(1) |  |  |  |  | 11 | 2 | 1 | 2 | 1
1496343 |  | B | nbc2015_divb |  | B | 3.3.2.4.(20) |  |  |  |  | 3 | 3 | 2 | 4 | 20
1496346 |  | B | nbc2015_divb |  | B | 7.5.6.5.(9) |  |  |  |  | 7 | 5 | 6 | 5 | 9
1496378 |  | B | nbc2015_divb |  | B | 3.7.4.10.(2) |  |  |  |  | 3 | 7 | 4 | 10 | 2
1496385 |  | B | nbc2015_divb |  | B | 7.4.10.3.(3) |  |  |  |  | 7 | 4 | 10 | 3 | 3
1496400 |  | B | nbc2015_divb |  | B | 3.16.1.7.(5) |  |  |  |  | 3 | 16 | 1 | 7 | 5
1496402 |  | B | nbc2015_divb |  | B | 3.16.1.7.(8) |  |  |  |  | 3 | 16 | 1 | 7 | 8
1496443 |  | B | nbc2015_divb |  | B | 9.36.8.10.(3) |  |  |  |  | 9 | 36 | 8 | 10 | 3
1496561 | 86314 | B | nbc2015_divb | 000260 | B | 3.1.12.1.(3) | Determination of Ratings | A material, assembly, or structural member is permitted to be assigned a flame-spread rating and smoke developed classification on the basis of . | amaterial,assembly,orstructuralmemberispermittedtobeassignedaflame-spreadratingandsmokedevelopedclassificationonthebasisof. | 23 | 3 | 1 | 12 | 1 | 3
1496577 | 86082 | B | nbc2015_divb | 000028 | B | 3.1.3.1.(3) | Separation of Major Occupancies | In a building conforming to the requirements of Articles 3.2.8.2.to 3.2.8.8., the requirements of Sentence 3.1.3.1.(1) for fire separations between major occupancies do not apply at the vertical plane around the perimeter of an opening through the horizontal fire separation. | inabuildingconformingtotherequirementsofarticles3.2.8.2.to3.2.8.8.,therequirementsofsentence3.1.3.1.(1)forfireseparationsbetweenmajoroccupanciesdonotapplyattheverticalplanearoundtheperimeterofanopeningthroughthehorizontalfireseparation. | 40 | 3 | 1 | 3 | 1 | 3
1496578 |  | B | nbc2015_divb |  | B | 5.10.2.2.(2) |  |  |  |  | 5 | 10 | 2 | 2 | 2
1496586 | 88339 | B | nbc2015_divb | 002285 | B | 9.7.3.1.(3) | General Performance Expectations | Where windows, doors and skylights and their components separate suites from the remainder of the building, they shall be designed, constructed and installed so that, when in the closed position, they control air leakage, where required, resist forced entry, and are easily operable when not intended to be fixed. | wherewindows,doorsandskylightsandtheircomponentsseparatesuitesfromtheremainderofthebuilding,theyshallbedesigned,constructedandinstalledsothat,whenintheclosedposition,theycontrolairleakage,whererequired,resistforcedentry,andareeasilyoperablewhennotintendedtobefixed. | 49 | 9 | 7 | 3 | 1 | 3
1496592 | 88602 | B | nbc2015_divb | 002548 | B | 9.9.11.3.(4) | Exit Signs | Externally illuminated exit signs shall be continuously illuminated and be constructed in conformance with ULC CAN/ULC-S572-17 Photoluminescent and Self-Luminous Exit Signs and Path Marking Systems (See Note A-3.4.5.1.(4).) | externallyilluminatedexitsignsshallbecontinuouslyilluminatedandbeconstructedinconformancewithulccan/ulc-s572-17photoluminescentandself-luminousexitsignsandpathmarkingsystems(seenotea-3.4.5.1.(4).) | 28 | 9 | 9 | 11 | 3 | 4
1496595 | 88621 | B | nbc2015_divb | 002567 | B | 9.10.1.3.(3) | Items under Part 3 Jurisdiction | Basements containing more than 1 storey or exceeding 600 m2 in area shall conform to Part 3.. | basementscontainingmorethan1storeyorexceeding600m2inareashallconformtopart3.. | 17 | 9 | 10 | 1 | 3 | 3
1496599 | 88766 | B | nbc2015_divb | 002712 | B | 9.10.13.4.(1) | Doors as a Means of Egress | Doors forming part of an exit or a public means of egress shall conform to Subsection 9.9.6. in addition to this Subsection. | doorsformingpartofanexitorapublicmeansofegressshallconformtosubsection9.9.6.inadditiontothissubsection. | 22 | 9 | 10 | 13 | 4 | 1
1496677 | 89536 | B | nbc2015_divb | 003482 | B | 9.23.11.4.(3) | Joints in Top Plates | Joints in single top plates used with loadbearing walls shall be tied in accordance with Sentence 9.23.11.4.(4). | jointsinsingletopplatesusedwithloadbearingwallsshallbetiedinaccordancewithsentence9.23.11.4.(4). | 17 | 9 | 23 | 11 | 4 | 3
1496701 |  | B | nbc2015_divb |  | B | 9.26.2.2.(4) |  |  |  |  | 9 | 26 | 2 | 2 | 4
1496724 | 86724 | B | nbc2015_divb | 000670 | B | 3.2.4.22.(5) | Voice Communication Systems for High Buildings | The 2-way communication system referred to in Clause 3.2.4.22.(1)(a) shall be installed so that emergency telephones are located in each floor area near exit stair shafts. | the2-waycommunicationsystemreferredtoinclause3.2.4.22.(1)(a)shallbeinstalledsothatemergencytelephonesarelocatedineachfloorareanearexitstairshafts. | 26 | 3 | 2 | 4 | 22 | 5
1496725 | 87230 | B | nbc2015_divb | 001176 | B | 3.4.6.9.(1) | Curved Flights in Exits | Exit stair flights shall consist solely of straight flights, or curved flights complying with Sentence 3.4.6.9.(2). | exitstairflightsshallconsistsolelyofstraightflights,orcurvedflightscomplyingwithsentence3.4.6.9.(2). | 16 | 3 | 4 | 6 | 9 | 1
1496732 | 86224 | B | nbc2015_divb | 000170 | B | 3.1.8.8.(2) | Fire Dampers Waived | The requirement for fire dampers stated in Sentence 3.1.8.7.(1) is permitted to be waived for noncombustible branch ducts having a melting point above 760°C that penetrate a fire separation, provided the ducts have a cross-sectional area not more than 0.013 m2 and serve only air-conditioning units or combined air-conditioning and heating units discharging air not more than 1.2 m above the floor, or extend not less than 500 mm inside exhaust duct risers that are under negative pressure and in which the airflow is upward as required by Article 3.6.3.4., or where the fire separation separates a vertical service space from the remainder of the building, provided each individual duct exhausts directly to the outdoors at the top of the vertical service space. | therequirementforfiredampersstatedinsentence3.1.8.7.(1)ispermittedtobewaivedfornoncombustiblebranchductshavingameltingpointabove760°cthatpenetrateafireseparation,providedtheductshaveacross-sectionalareanotmorethan0.013m2andserveonlyair-conditioningunitsorcombinedair-conditioningandheatingunitsdischargingairnotmorethan1.2mabovethefloor,orextendnotlessthan500mminsideexhaustductrisersthatareundernegativepressureandinwhichtheairflowisupwardasrequiredbyarticle3.6.3.4.,orwherethefireseparationseparatesaverticalservicespacefromtheremainderofthebuilding,providedeachindividualductexhaustsdirectlytotheoutdoorsatthetopoftheverticalservicespace. | 123 | 3 | 1 | 8 | 8 | 2
1496747 | 88494 | B | nbc2015_divb | 002440 | B | 9.9.1.3.(1) | Occupant Load | Except for dwelling units, the occupant load of a floor area or part of a floor area shall be the number of persons for which such areas are designed, but not fewer than that determined from Table 3.1.17.1., unless it can be shown that the area will be occupied by fewer persons. | exceptfordwellingunits,theoccupantloadofafloorareaorpartofafloorareashallbethenumberofpersonsforwhichsuchareasaredesigned,butnotfewerthanthatdeterminedfromtable3.1.17.1.,unlessitcanbeshownthattheareawillbeoccupiedbyfewerpersons. | 52 | 9 | 9 | 1 | 3 | 1
1496750 | 88818 | B | nbc2015_divb | 002764 | B | 9.10.15.1.(1) | Application | This Subsection applies to buildings that contain only dwelling units and have no dwelling unit above another dwelling unit, and houses with a secondary suite including their common spaces. (See Note A-9.10.15.1.(1).) | thissubsectionappliestobuildingsthatcontainonlydwellingunitsandhavenodwellingunitaboveanotherdwellingunit,andhouseswithasecondarysuiteincludingtheircommonspaces.(seenotea-9.10.15.1.(1).) | 32 | 9 | 10 | 15 | 1 | 1
1496754 | 86161 | B | nbc2015_divb | 000107 | B | 3.1.5.17.(1) | Storage Lockers in Residential Buildings | Storage lockers in storage rooms are permitted to be constructed of wood in a building of residential occupancy required to be of noncombustible construction. | storagelockersinstorageroomsarepermittedtobeconstructedofwoodinabuildingofresidentialoccupancyrequiredtobeofnoncombustibleconstruction. | 24 | 3 | 1 | 5 | 17 | 1
1496755 | 86392 | B | nbc2015_divb | 000338 | B | 3.2.2.12.(1) | Exterior Passageways | An elevated exterior passageway used as part of a means of egress shall conform to the requirements of Articles 3.2.2.20.to 3.2.2.90. for mezzanines. | anelevatedexteriorpassagewayusedaspartofameansofegressshallconformtotherequirementsofarticles3.2.2.20.to3.2.2.90.formezzanines. | 23 | 3 | 2 | 2 | 12 | 1
1496766 | 86456 | B | nbc2015_divb | 000402 | B | 3.2.2.44.(2) | Group B, Division 3, up to 3 Storeys, Sprinklered | The building referred to in Sentence 3.2.2.44.(1) is permitted to be of combustible construction or noncombustible construction, used singly or in combination, and floor assemblies shall be fire separations with a fire-resistance rating not less than 1 h, mezzanines shall have a fire-resistance rating not less than 1 h, and loadbearing walls, columns and arches shall have a fire-resistance rating not less than that required for the supported assembly. | thebuildingreferredtoinsentence3.2.2.44.(1)ispermittedtobeofcombustibleconstructionornoncombustibleconstruction,usedsinglyorincombination,andfloorassembliesshallbefireseparationswithafire-resistanceratingnotlessthan1h,mezzaninesshallhaveafire-resistanceratingnotlessthan1h,andloadbearingwalls,columnsandarchesshallhaveafire-resistanceratingnotlessthanthatrequiredforthesupportedassembly. | 69 | 3 | 2 | 2 | 44 | 2
1496776 | 90181 | B | nbc2015_divb | 004127 | B | 9.32.3.4.(3) | Ventilation Systems Used in Conjunction with Forced Air Heating | For the purposes of Table 9.32.3.4., the furnace airflow shall be determined by operating the forced air heating system’s circulation fan at the rate chosen to satisfy Clause 9.32.3.4.(9)(a) when measuring the return airflow in the furnace return air plenum immediately upstream of the connection of the outdoor air supply duct required by Sentence 9.32.3.4.(5) and then adding this return airflow measurement to the actual normal operating exhaust capacity of the fan installed to satisfy the requirement for a principal ventilation fan, or by using the manufacturer’s rated flow for the furnace for 150 Pa static pressure and the wiring configuration necessary to achieve the flow specified in Clause 9.32.3.4.(9)(a). | forthepurposesoftable9.32.3.4.,thefurnaceairflowshallbedeterminedbyoperatingtheforcedairheatingsystem’scirculationfanattheratechosentosatisfyclause9.32.3.4.(9)(a)whenmeasuringthereturnairflowinthefurnacereturnairplenumimmediatelyupstreamoftheconnectionoftheoutdoorairsupplyductrequiredbysentence9.32.3.4.(5)andthenaddingthisreturnairflowmeasurementtotheactualnormaloperatingexhaustcapacityofthefaninstalledtosatisfytherequirementforaprincipalventilationfan,orbyusingthemanufacturer’sratedflowforthefurnacefor150pastaticpressureandthewiringconfigurationnecessarytoachievetheflowspecifiedinclause9.32.3.4.(9)(a). | 110 | 9 | 32 | 3 | 4 | 3
1496792 | 87703 | B | nbc2015_divb | 001649 | B | 4.1.7.12.(2) | Wind Tunnel Procedure | Where an adjacent building provides substantial sheltering effect, the wind loads for the main structural system shall be no lower than 80% of the loads determined from tests referred to in Sentence 4.1.7.12.(1) with the effect of the sheltering building removed as applied to the base shear force for buildings with a ratio of height to minimum effective width, as defined in Sentence 4.1.7.2.(2), less than or equal to 1.0, or the base moment for buildings with a ratio of height to minimum effective width greater than 1.0. | whereanadjacentbuildingprovidessubstantialshelteringeffect,thewindloadsforthemainstructuralsystemshallbenolowerthan80%oftheloadsdeterminedfromtestsreferredtoinsentence4.1.7.12.(1)withtheeffectoftheshelteringbuildingremovedasappliedtothebaseshearforceforbuildingswitharatioofheighttominimumeffectivewidth,asdefinedinsentence4.1.7.2.(2),lessthanorequalto1.0,orthebasemomentforbuildingswitharatioofheighttominimumeffectivewidthgreaterthan1.0. | 88 | 4 | 1 | 7 | 12 | 2
1496803 | 86959 | B | nbc2015_divb | 000905 | B | 3.3.2.2.(2) | Fire Separations | The fire-resistance rating of the fire separation required by Sentence 3.3.2.2.(1) is permitted to be less than 1 h but not less than 45 min provided the fire-resistance rating required by Subsection 3.2.2. is permitted to be less than 1 h for the floor assembly above the floor area, or the floor assembly below the floor area, if there is no floor assembly above. | thefire-resistanceratingofthefireseparationrequiredbysentence3.3.2.2.(1)ispermittedtobelessthan1hbutnotlessthan45minprovidedthefire-resistanceratingrequiredbysubsection3.2.2.ispermittedtobelessthan1hforthefloorassemblyabovethefloorarea,orthefloorassemblybelowthefloorarea,ifthereisnofloorassemblyabove. | 64 | 3 | 3 | 2 | 2 | 2
1496815 |  | B | nbc2015_divb |  | B | 3.3.1.20.(7) |  |  |  |  | 3 | 3 | 1 | 20 | 7
1496816 | 89219 | B | nbc2015_divb | 003165 | B | 9.20.6.2.(1) | Cavity Walls | Cavity walls shall be made with not less than 90 mm wide units if the joints are raked and not less than 75 mm wide units if the joints are not raked. | cavitywallsshallbemadewithnotlessthan90mmwideunitsifthejointsarerakedandnotlessthan75mmwideunitsifthejointsarenotraked. | 32 | 9 | 20 | 6 | 2 | 1
1496831 | 88726 | B | nbc2015_divb | 002672 | B | 9.10.9.17.(2) | Separation of Repair Garages | Ancillary spaces directly serving a repair garage, including waiting rooms, reception rooms, tool and parts storage areas and supervisory office space, need not be separated from the repair garage but shall be separated from other occupancies as required in Sentence 9.10.9.17.(1). | ancillaryspacesdirectlyservingarepairgarage,includingwaitingrooms,receptionrooms,toolandpartsstorageareasandsupervisoryofficespace,neednotbeseparatedfromtherepairgaragebutshallbeseparatedfromotheroccupanciesasrequiredinsentence9.10.9.17.(1). | 41 | 9 | 10 | 9 | 17 | 2
1496838 | 90566 | B | nbc2015_divb | 004512 | B | 9.36.5.4.(4) | Calculation Methods | The energy model calculations shall account for the loads due to heat gains from occupants, lighting and miscellaneous equipment using the default schedule provided in Table 9.36.5.4. for every day of the year and such loads shall be multiplied by the following adjustment factors, as applicable: 1 for a house with or without a secondary suite, 0.625 for each suite in a residential building containing 2 suites, 0.606 for each suite in a residential building containing 3 suites, or 0.598 for each suite in a residential building containing more than 3 suites, and increased for each hour by 3.58 W per square metre of floor area in common spaces, if applicable. | theenergymodelcalculationsshallaccountfortheloadsduetoheatgainsfromoccupants,lightingandmiscellaneousequipmentusingthedefaultscheduleprovidedintable9.36.5.4.foreverydayoftheyearandsuchloadsshallbemultipliedbythefollowingadjustmentfactors,asapplicable:1forahousewithorwithoutasecondarysuite,0.625foreachsuiteinaresidentialbuildingcontaining2suites,0.606foreachsuiteinaresidentialbuildingcontaining3suites,or0.598foreachsuiteinaresidentialbuildingcontainingmorethan3suites,andincreasedforeachhourby3.58wpersquaremetreoffloorareaincommonspaces,ifapplicable. | 111 | 9 | 36 | 5 | 4 | 4
1496883 | 90363 | B | nbc2015_divb | 004309 | B | 9.33.8.3.(1) | Clearances | Clearances between combustible material and bare pipes carrying steam or hot water shall conform to Table 9.33.8.3. | clearancesbetweencombustiblematerialandbarepipescarryingsteamorhotwatershallconformtotable9.33.8.3. | 17 | 9 | 33 | 8 | 3 | 1
1496906 |  | B | nbc2015_divb |  | B | 9.10.14.5.(16) |  |  |  |  | 9 | 10 | 14 | 5 | 16
1496934 |  | B | nbc2015_divb |  | B | 10.6.2.1.(1) |  |  |  |  | 10 | 6 | 2 | 1 | 1
1496943 |  | B | nbc2015_divb |  | B | 10.4.7.1.(8) |  |  |  |  | 10 | 4 | 7 | 1 | 8
1496946 |  | B | nbc2015_divb |  | C | 2.2.14.2.(2) |  |  |  |  | 2 | 2 | 14 | 2 | 2
1496957 |  | B | nbc2015_divb |  | B | 3.8.4.1.(2) |  |  |  |  | 3 | 8 | 4 | 1 | 2
1496971 |  | B | nbc2015_divb |  | B | 3.2.2.46.(4) |  |  |  |  | 3 | 2 | 2 | 46 | 4
1496972 |  | B | nbc2015_divb |  | B | 6.2.3.19.(1) |  |  |  |  | 6 | 2 | 3 | 19 | 1
1496984 |  | B | nbc2015_divb |  | B | 3.3.2.2.(4) |  |  |  |  | 3 | 3 | 2 | 2 | 4
1496988 |  | B | nbc2015_divb |  | B | 3.7.4.3.(10) |  |  |  |  | 3 | 7 | 4 | 3 | 10
1496990 |  | B | nbc2015_divb |  | B | 7.4.6.3.(6) |  |  |  |  | 7 | 4 | 6 | 3 | 6
1496991 |  | B | nbc2015_divb |  | B | 7.4.6.4.(5) |  |  |  |  | 7 | 4 | 6 | 4 | 5
1497003 |  | B | nbc2015_divb |  | B | 3.13.4.2.(6) |  |  |  |  | 3 | 13 | 4 | 2 | 6
1497023 |  | B | nbc2015_divb |  | B | 3.7.4.6.(3) |  |  |  |  | 3 | 7 | 4 | 6 | 3
1497030 |  | B | nbc2015_divb |  | B | 9.9.8.5.(7) |  |  |  |  | 9 | 9 | 8 | 5 | 7
1497035 |  | B | nbc2015_divb |  | B | 7.3.5.5.(1) |  |  |  |  | 7 | 3 | 5 | 5 | 1
1497046 |  | B | nbc2015_divb |  | B | 3.16.1.6.(8) |  |  |  |  | 3 | 16 | 1 | 6 | 8
1497057 |  | B | nbc2015_divb |  | B | 8.2.2.2.(5) |  |  |  |  | 8 | 2 | 2 | 2 | 5
1497061 |  | B | nbc2015_divb |  | B | 11.4.2.2.(3) |  |  |  |  | 11 | 4 | 2 | 2 | 3
1497068 |  | B | nbc2015_divb |  | B | 11.1.2.1.(1) |  |  |  |  | 11 | 1 | 2 | 1 | 1
1497072 |  | B | nbc2015_divb |  | B | 9.39.1.2.(1) |  |  |  |  | 9 | 39 | 1 | 2 | 1
1497075 |  | B | nbc2015_divb |  | B | 6.2.4.14.(2) |  |  |  |  | 6 | 2 | 4 | 14 | 2
1497143 |  | B | nbc2015_divb |  | B | 5.4.1.1.(7) |  |  |  |  | 5 | 4 | 1 | 1 | 7
1497151 |  | B | nbc2015_divb |  | B | 2.3.2.4.(1) |  |  |  |  | 2 | 3 | 2 | 4 | 1
1497155 |  | B | nbc2015_divb |  | B | 3.1.6.16.(2) |  |  |  |  | 3 | 1 | 6 | 16 | 2
1497185 | 86312 | B | nbc2015_divb | 000258 | B | 3.1.12.1.(1) | Determination of Ratings | Except as required by Sentence 3.1.12.1.(2) and as permitted by Sentence 3.1.12.1.(3), the flame-spread rating and smoke developed classification of a material, assembly, or structural member shall be determined on the basis of not less than three tests conducted in conformance with ULC CAN/ULC-S102-10 Test for Surface Burning Characteristics of Building Materials and Assemblies | exceptasrequiredbysentence3.1.12.1.(2)andaspermittedbysentence3.1.12.1.(3),theflame-spreadratingandsmokedevelopedclassificationofamaterial,assembly,orstructuralmembershallbedeterminedonthebasisofnotlessthanthreetestsconductedinconformancewithulccan/ulc-s102-10testforsurfaceburningcharacteristicsofbuildingmaterialsandassemblies | 54 | 3 | 1 | 12 | 1 | 1
1497187 | 86286 | B | nbc2015_divb | 000232 | B | 3.1.10.3.(1) | Continuity of Firewalls | A firewall shall extend from the ground continuously through, or adjacent to, all storeys of a building or buildings so separated, except that a firewall located above a basementstorage garage conforming to Article 3.2.1.2. is permitted to commence at the floor assembly immediately above the storage garage. (See also Sentence 3.1.10.1.(3).) | afirewallshallextendfromthegroundcontinuouslythrough,oradjacentto,allstoreysofabuildingorbuildingssoseparated,exceptthatafirewalllocatedaboveabasementstoragegarageconformingtoarticle3.2.1.2.ispermittedtocommenceatthefloorassemblyimmediatelyabovethestoragegarage.(seealsosentence3.1.10.1.(3).) | 51 | 3 | 1 | 10 | 3 | 1
1497192 | 86753 | B | nbc2015_divb | 000699 | B | 3.2.5.10.(2) | Hose Connections | Hose connections are not required within a floor area. | hoseconnectionsarenotrequiredwithinafloorarea. | 9 | 3 | 2 | 5 | 10 | 2
1497195 | 88549 | B | nbc2015_divb | 002495 | B | 9.9.6.5.(2) | Direction of Door Swing | Doors that open onto a corridor or other facility that provides access to exit from a room or suite having an occupant load of more than 60 persons shall swing on the vertical axis in the direction of exit travel. | doorsthatopenontoacorridororotherfacilitythatprovidesaccesstoexitfromaroomorsuitehavinganoccupantloadofmorethan60personsshallswingontheverticalaxisinthedirectionofexittravel. | 40 | 9 | 9 | 6 | 5 | 2
1497201 | 88537 | B | nbc2015_divb | 002483 | B | 9.9.6.2.(2) | Clear Opening Height at Doorways | The clear opening height under door closers and other devices in doorways described in Sentence 9.9.6.2.(1) shall be not less than 1?980 mm. | theclearopeningheightunderdoorclosersandotherdevicesindoorwaysdescribedinsentence9.9.6.2.(1)shallbenotlessthan1?980mm. | 23 | 9 | 9 | 6 | 2 | 2
1497308 | 89489 | B | nbc2015_divb | 003435 | B | 9.23.9.2.(1) | Joists Supported by Beams | Floor joists may be supported on the tops of beams or may be framed into the sides of beams. | floorjoistsmaybesupportedonthetopsofbeamsormaybeframedintothesidesofbeams. | 19 | 9 | 23 | 9 | 2 | 1
1497323 | 89712 | B | nbc2015_divb | 003658 | B | 9.25.3.6.(5) | Air Barrier Systems in Floors-on-ground | A floor-on-ground shall be sealed around its perimeter to the inner surfaces of adjacent walls using flexible sealant. | afloor-on-groundshallbesealedarounditsperimetertotheinnersurfacesofadjacentwallsusingflexiblesealant. | 18 | 9 | 25 | 3 | 6 | 5
1497351 | 87192 | B | nbc2015_divb | 001138 | B | 3.4.6.4.(1) | Dimensions of Landings | Except as provided in Sentence 3.4.6.4.(2), a landing shall be at least as wide and as long as the width of the stairway in which it occurs. | exceptasprovidedinsentence3.4.6.4.(2),alandingshallbeatleastaswideandaslongasthewidthofthestairwayinwhichitoccurs. | 27 | 3 | 4 | 6 | 4 | 1
1497361 | 86212 | B | nbc2015_divb | 000158 | B | 3.1.8.5.(2) | Installation of Closures | Except as otherwise specified in this Part, every door, fire damper, window assembly or glass block used as a closure in a required fire separation shall be installed in conformance with NFPA 80-2013 Fire Doors and Other Opening Protectives (See Note A-3.1.8.1.(2).) | exceptasotherwisespecifiedinthispart,everydoor,firedamper,windowassemblyorglassblockusedasaclosureinarequiredfireseparationshallbeinstalledinconformancewithnfpa80-2013firedoorsandotheropeningprotectives(seenotea-3.1.8.1.(2).) | 42 | 3 | 1 | 8 | 5 | 2
1497371 | 88239 | B | nbc2015_divb | 002185 | B | 9.3.1.1.(1) | General | Except as provided in Sentence 9.3.1.1.(2)and Articles 9.3.1.6.and 9.3.1.7., unreinforced and nominally reinforced concrete shall be designed, mixed, placed, cured and tested in accordance with the requirements for "R" class concrete stated in Section 9 of CSA A23.1-14 Concrete Materials and Methods of Concrete Construction | exceptasprovidedinsentence9.3.1.1.(2)andarticles9.3.1.6.and9.3.1.7.,unreinforcedandnominallyreinforcedconcreteshallbedesigned,mixed,placed,curedandtestedinaccordancewiththerequirementsfor"r"classconcretestatedinsection9ofcsaa23.1-14concretematerialsandmethodsofconcreteconstruction | 45 | 9 | 3 | 1 | 1 | 1
1497408 | 86650 | B | nbc2015_divb | 000596 | B | 3.2.4.7.(5) | Signals to Fire Department | Where a single stage fire alarm system is installed in a building that is not sprinklered throughout and Sentence 3.2.4.7.(1) does not apply, a legible notice that is not easily removed shall be affixed to the wall near each manual station stating that the fire department is to be notified in the event of a fire emergency, and the emergency telephone number for the municipality or for the fire department (see Note A-3.2.4.7.(5)(b)). | whereasinglestagefirealarmsystemisinstalledinabuildingthatisnotsprinkleredthroughoutandsentence3.2.4.7.(1)doesnotapply,alegiblenoticethatisnoteasilyremovedshallbeaffixedtothewallneareachmanualstationstatingthatthefiredepartmentistobenotifiedintheeventofafireemergency,andtheemergencytelephonenumberforthemunicipalityorforthefiredepartment(seenotea-3.2.4.7.(5)(b)). | 73 | 3 | 2 | 4 | 7 | 5
1497414 | 89097 | B | nbc2015_divb | 003043 | B | 9.15.6.1.(1) | Foundation Walls below Ground | Concrete block foundation walls shall be parged on the exterior face below ground level as required in Section 9.13. | concreteblockfoundationwallsshallbepargedontheexteriorfacebelowgroundlevelasrequiredinsection9.13. | 19 | 9 | 15 | 6 | 1 | 1
1497431 | 87063 | B | nbc2015_divb | 001009 | B | 3.3.4.4.(6) | Egress from Dwelling Units | If a dwelling unit has a second and separate means of egress, one means of egress from a dwelling unit is permitted to pass through an interior corridor served by a single exit, an exterior balcony served by a single exit stairway, or an exterior passageway served by a single exit stairway. | ifadwellingunithasasecondandseparatemeansofegress,onemeansofegressfromadwellingunitispermittedtopassthroughaninteriorcorridorservedbyasingleexit,anexteriorbalconyservedbyasingleexitstairway,oranexteriorpassagewayservedbyasingleexitstairway. | 52 | 3 | 3 | 4 | 4 | 6
1497440 | 87641 | B | nbc2015_divb | 001587 | B | 4.1.6.10.(2) | Arch Roofs, Curved Roofs and Domes | For arch roofs, curved roofs and domes with a rise-to-span ratio h/b > 0.05 (see Figure 4.1.6.10.), the load cases provided in Sentences 4.1.6.10.(3)to 4.1.6.10.(7) shall also be considered. | forarchroofs,curvedroofsanddomeswitharise-to-spanratioh/b>0.05(seefigure4.1.6.10.),theloadcasesprovidedinsentences4.1.6.10.(3)to4.1.6.10.(7)shallalsobeconsidered. | 29 | 4 | 1 | 6 | 10 | 2
1497503 | 90668 | B | nbc2015_divb | 004614 | B | 9.36.5.16.(2) | Modeling Service Water Heating System of Reference House | The service water heating system in the reference house shall be sized in accordance with Subsection 9.31.6. with regard to output capacity. | theservicewaterheatingsysteminthereferencehouseshallbesizedinaccordancewithsubsection9.31.6.withregardtooutputcapacity. | 22 | 9 | 36 | 5 | 16 | 2
1497510 |  | B | nbc2015_divb |  | B | 9.10.13.13.(6) |  |  |  |  | 9 | 10 | 13 | 13 | 6
1497514 | 90672 | B | nbc2015_divb |  | C | 1.2.1.1.(1) | Non-defined Terms |  |  |  | 1 | 2 | 1 | 1 | 1
1497523 |  | B | nbc2015_divb |  | B | 3.8.2.12.(1) |  |  |  |  | 3 | 8 | 2 | 12 | 1
1497540 |  | B | nbc2015_divb |  | B | 7.2.5.4.(1) |  |  |  |  | 7 | 2 | 5 | 4 | 1
1497551 |  | B | nbc2015_divb |  | C | 2.4.2.3.(1) |  |  |  |  | 2 | 4 | 2 | 3 | 1
1497555 |  | B | nbc2015_divb |  | B | 10.4.5.1.(1) |  |  |  |  | 10 | 4 | 5 | 1 | 1
1497567 |  | B | nbc2015_divb |  | B | 9.32.4.2.(1) |  |  |  |  | 9 | 32 | 4 | 2 | 1
1497580 |  | B | nbc2015_divb |  | B | 6.2.3.20.(2) |  |  |  |  | 6 | 2 | 3 | 20 | 2
1497584 |  | B | nbc2015_divb |  | B | 3.2.9.2.(7) |  |  |  |  | 3 | 2 | 9 | 2 | 7
1497604 |  | B | nbc2015_divb |  | B | 4.4.4.1.(3) |  |  |  |  | 4 | 4 | 4 | 1 | 3
1497617 |  | B | nbc2015_divb |  | B | 3.13.8.1.(2) |  |  |  |  | 3 | 13 | 8 | 1 | 2
1497624 |  | B | nbc2015_divb |  | B | 3.13.4.1.(2) |  |  |  |  | 3 | 13 | 4 | 1 | 2
1497632 |  | B | nbc2015_divb |  | B | 3.7.1.4.(2) |  |  |  |  | 3 | 7 | 1 | 4 | 2
1497671 |  | B | nbc2015_divb |  | B | 6.2.3.10.(6) |  |  |  |  | 6 | 2 | 3 | 10 | 6
1497695 |  | B | nbc2015_divb |  | B | 11.3.3.2.(2) |  |  |  |  | 11 | 3 | 3 | 2 | 2
1497701 |  | B | nbc2015_divb |  | B | 7.1.6.1.(1) |  |  |  |  | 7 | 1 | 6 | 1 | 1
1497702 |  | B | nbc2015_divb |  | B | 9.10.19.3.(4) |  |  |  |  | 9 | 10 | 19 | 3 | 4
1497717 |  | B | nbc2015_divb |  | B | 10.1.3.1.(1) |  |  |  |  | 10 | 1 | 3 | 1 | 1
1497798 |  | B | nbc2015_divb |  | B | 4.1.3.4.(6) |  |  |  |  | 4 | 1 | 3 | 4 | 6
1497849 | 86288 | B | nbc2015_divb | 000234 | B | 3.1.10.4.(1) | Parapets | Except as permitted by Sentences 3.1.10.4.(2)and 3.1.10.3.(2), a firewall shall extend above the roof surface to form a parapet not less than 150 mm high for a firewall required to have a fire-resistance rating not less than 2 h, and 900 mm high for a firewall required to have a fire-resistance rating not less than 4 h. | exceptaspermittedbysentences3.1.10.4.(2)and3.1.10.3.(2),afirewallshallextendabovetheroofsurfacetoformaparapetnotlessthan150mmhighforafirewallrequiredtohaveafire-resistanceratingnotlessthan2h,and900mmhighforafirewallrequiredtohaveafire-resistanceratingnotlessthan4h. | 57 | 3 | 1 | 10 | 4 | 1
1497850 | 86563 | B | nbc2015_divb | 000509 | B | 3.2.3.1.(6) | Limiting Distance and Area of Unprotected Openings | The spacing between individual unprotected openings described in Sentence 3.2.3.1.(5) that serve a single room or space described in Sentence 3.2.3.1.(7) shall not be less than 2 m horizontally of another unprotected opening that is on the same exposing building face and serves the single room or space, or 2 m vertically of another unprotected opening that serves the single room or space, or another room or space on the same storey. | thespacingbetweenindividualunprotectedopeningsdescribedinsentence3.2.3.1.(5)thatserveasingleroomorspacedescribedinsentence3.2.3.1.(7)shallnotbelessthan2mhorizontallyofanotherunprotectedopeningthatisonthesameexposingbuildingfaceandservesthesingleroomorspace,or2mverticallyofanotherunprotectedopeningthatservesthesingleroomorspace,oranotherroomorspaceonthesamestorey. | 72 | 3 | 2 | 3 | 1 | 6
1497858 | 86770 | B | nbc2015_divb | 000716 | B | 3.2.5.12.(7) | Automatic Sprinkler Systems | Notwithstanding the requirements of the standards referenced in Sentences 3.2.5.12.(1)and 3.2.5.12.(2) regarding the installation of automatic sprinkler systems, in buildings conforming to Article 3.2.2.50.or 3.2.2.58., sprinklers shall be provided for balconies and decks exceeding 610 mm in depth measured perpendicular to the exterior wall. (See Note A-3.2.5.12.(7).) | notwithstandingtherequirementsofthestandardsreferencedinsentences3.2.5.12.(1)and3.2.5.12.(2)regardingtheinstallationofautomaticsprinklersystems,inbuildingsconformingtoarticle3.2.2.50.or3.2.2.58.,sprinklersshallbeprovidedforbalconiesanddecksexceeding610mmindepthmeasuredperpendiculartotheexteriorwall.(seenotea-3.2.5.12.(7).) | 47 | 3 | 2 | 5 | 12 | 7
1497877 |  | B | nbc2015_divb |  | B | 6.2.2.3.(2) |  |  |  |  | 6 | 2 | 2 | 3 | 2
1497878 | 86034 | B | nbc2015_divb |  | A | 1.4.1.2.(1) | Defined Terms |  |  |  | 1 | 4 | 1 | 2 | 1
1497965 | 89661 | B | nbc2015_divb | 003607 | B | 9.24.3.2.(4) | Fire-Rated Walls | The upper runner required in Sentence 9.24.3.2.(3) shall be bent at each end to extend upwards not less than 150 mm and fastened to the adjacent studs. | theupperrunnerrequiredinsentence9.24.3.2.(3)shallbebentateachendtoextendupwardsnotlessthan150mmandfastenedtotheadjacentstuds. | 27 | 9 | 24 | 3 | 2 | 4
1497966 | 89685 | B | nbc2015_divb | 003631 | B | 9.25.2.3.(7) | Installation of Thermal Insulation | Insulation located in areas where it may be subject to mechanical damage shall be protected by a covering such as gypsum board, plywood, particleboard, OSB, waferboard or hardboard. | insulationlocatedinareaswhereitmaybesubjecttomechanicaldamageshallbeprotectedbyacoveringsuchasgypsumboard,plywood,particleboard,osb,waferboardorhardboard. | 28 | 9 | 25 | 2 | 3 | 7
1497971 | 89752 | B | nbc2015_divb | 003698 | B | 9.26.4.2.(1) | Materials | Sheet metal flashing shall consist of not less than 1.73 mm thick sheet lead, 0.33 mm thick galvanized steel, 0.33 mm thick copper, 0.35 mm thick zinc, or 0.48 mm thick aluminum. | sheetmetalflashingshallconsistofnotlessthan1.73mmthicksheetlead,0.33mmthickgalvanizedsteel,0.33mmthickcopper,0.35mmthickzinc,or0.48mmthickaluminum. | 32 | 9 | 26 | 4 | 2 | 1
1497973 | 89773 | B | nbc2015_divb | 003719 | B | 9.26.4.8.(3) | Chimney Saddles | Saddles shall be flashed where they intersect the roof. | saddlesshallbeflashedwheretheyintersecttheroof. | 9 | 9 | 26 | 4 | 8 | 3
1497976 | 90053 | B | nbc2015_divb | 003999 | B | 9.29.5.10.(1) | Low Temperature Conditions | In cold weather, heat shall be provided to maintain a temperature not below 10°C for 48 h prior to taping and finishing and maintained for not less than 48 h thereafter. | incoldweather,heatshallbeprovidedtomaintainatemperaturenotbelow10°cfor48hpriortotapingandfinishingandmaintainedfornotlessthan48hthereafter. | 31 | 9 | 29 | 5 | 10 | 1
1497977 | 90055 | B | nbc2015_divb | 004001 | B | 9.29.6.1.(2) | Thickness | A manufacturing tolerance of ?0.4 mm may be applied to the thicknesses listed in Table 9.29.6.1. | amanufacturingtoleranceof?0.4mmmaybeappliedtothethicknesseslistedintable9.29.6.1. | 16 | 9 | 29 | 6 | 1 | 2
1497997 | 88082 | B | nbc2015_divb | 002028 | B | 6.3.2.3.(1) | Materials in Air Duct Systems | All ducts, duct connectors, associated fittings and plenums used in air duct systems shall be constructed of materials as described in Article 3.6.5.1. | allducts,ductconnectors,associatedfittingsandplenumsusedinairductsystemsshallbeconstructedofmaterialsasdescribedinarticle3.6.5.1. | 23 | 6 | 3 | 2 | 3 | 1
1498002 | 89134 | B | nbc2015_divb | 003080 | B | 9.17.4.1.(2) | Column Sizes | Except as provided in Article 9.35.4.2., columns shall be not less than 184 mm for round columns and 140 mm by 140 mm for rectangular columns, unless calculations are provided to show that lesser sizes are adequate. | exceptasprovidedinarticle9.35.4.2.,columnsshallbenotlessthan184mmforroundcolumnsand140mmby140mmforrectangularcolumns,unlesscalculationsareprovidedtoshowthatlessersizesareadequate. | 37 | 9 | 17 | 4 | 1 | 2
1498010 | 88109 | B | nbc2015_divb | 002055 | B | 6.3.2.10.(8) | Exhaust Ducts and Outlets | Where collective venting of multiple installations of laundry-drying equipment is used, the ventilation system shall be connected to a common exhaust duct that is vented by one central exhaust fan and incorporates one central lint trap, include an interlock to activate the central exhaust fan when laundry-drying equipment is in use, and be provided with make-up air. (See Note A-6.3.2.10.(7) and (8).) | wherecollectiveventingofmultipleinstallationsoflaundry-dryingequipmentisused,theventilationsystemshallbeconnectedtoacommonexhaustductthatisventedbyonecentralexhaustfanandincorporatesonecentrallinttrap,includeaninterlocktoactivatethecentralexhaustfanwhenlaundry-dryingequipmentisinuse,andbeprovidedwithmake-upair.(seenotea-6.3.2.10.(7)and(8).) | 62 | 6 | 3 | 2 | 10 | 8
1498011 | 86834 | B | nbc2015_divb | 000780 | B | 3.2.7.10.(2) | Protection of Electrical Conductors | Except as otherwise required by Sentence 3.2.7.10.(3) and permitted by this Article, electrical conductors that are used in conjunction with systems identified in Sentence 3.2.7.10.(1) shall conform to ULC CAN/ULC-S139-12 Fire Test for Evaluation of Integrity of Electrical Power, Data and Optical Fibre Cables including the hose stream application, to provide a circuit integrity rating of not less than 1 h(see Note A-3.2.7.10.(2)(a) and (3)(a)), or be located in a service space that is separated from the remainder of the building by a fire separation that has a fire-resistance rating not less than 1 h. | exceptasotherwiserequiredbysentence3.2.7.10.(3)andpermittedbythisarticle,electricalconductorsthatareusedinconjunctionwithsystemsidentifiedinsentence3.2.7.10.(1)shallconformtoulccan/ulc-s139-12firetestforevaluationofintegrityofelectricalpower,dataandopticalfibrecablesincludingthehosestreamapplication,toprovideacircuitintegrityratingofnotlessthan1h(seenotea-3.2.7.10.(2)(a)and(3)(a)),orbelocatedinaservicespacethatisseparatedfromtheremainderofthebuildingbyafireseparationthathasafire-resistanceratingnotlessthan1h. | 95 | 3 | 2 | 7 | 10 | 2
1498019 | 88131 | B | nbc2015_divb | 002077 | B | 6.3.2.16.(2) | Evaporative Air Coolers, Misters, Atomizers, | Sumps for air washers and evaporative air coolers shall be constructed and installed so that they can be flushed and drained. | sumpsforairwashersandevaporativeaircoolersshallbeconstructedandinstalledsothattheycanbeflushedanddrained. | 21 | 6 | 3 | 2 | 16 | 2
1498030 | 88816 | B | nbc2015_divb | 002762 | B | 9.10.14.5.(13) | Construction of Exposing Building Face and Walls above Exposing | Heavy timber and steel columns need not conform to the requirements of Sentence 9.10.14.5.(1), provided the limiting distance is not less than 3 m. | heavytimberandsteelcolumnsneednotconformtotherequirementsofsentence9.10.14.5.(1),providedthelimitingdistanceisnotlessthan3m. | 24 | 9 | 10 | 14 | 5 | 13
1498059 | 88243 | B | nbc2015_divb | 002189 | B | 9.3.1.2.(1) | Cement | Cement shall meet the requirements of CSA A3001-13 Cementitious Materials for Use in Concrete | cementshallmeettherequirementsofcsaa3001-13cementitiousmaterialsforuseinconcrete | 14 | 9 | 3 | 1 | 2 | 1
1498081 | 88261 | B | nbc2015_divb | 002207 | B | 9.3.2.8.(1) | Undersized Lumber | Joist, rafter, lintel and beam members up to 5% less than the actual Canadian standard sizes are permitted to be used provided the allowable spans for the grade and species of lumber under consideration are reduced 5% from those shown in the Span Tables for full size members. (See Note A-9.3.2.8.(1).) (See Note A-9.3.2.8.(1).) | joist,rafter,lintelandbeammembersupto5%lessthantheactualcanadianstandardsizesarepermittedtobeusedprovidedtheallowablespansforthegradeandspeciesoflumberunderconsiderationarereduced5%fromthoseshowninthespantablesforfullsizemembers.(seenotea-9.3.2.8.(1).)(seenotea-9.3.2.8.(1).) | 54 | 9 | 3 | 2 | 8 | 1
1498083 | 88285 | B | nbc2015_divb | 002231 | B | 9.4.4.2.(2) | Foundation Capacity in Weaker Soil and Rock | In calculating subsurface pressures referred to in Sentence 9.4.4.2.(1), the loads from the footings shall be assumed to be distributed uniformly over a horizontal plane within a frustum extending downward from the footing at an angle of 60° to the horizontal. | incalculatingsubsurfacepressuresreferredtoinsentence9.4.4.2.(1),theloadsfromthefootingsshallbeassumedtobedistributeduniformlyoverahorizontalplanewithinafrustumextendingdownwardfromthefootingatanangleof60°tothehorizontal. | 41 | 9 | 4 | 4 | 2 | 2
1498092 | 86512 | B | nbc2015_divb | 000458 | B | 3.2.2.66.(1) | Group E, up to 3 Storeys | A building classified as Group E is permitted to conform to Sentence 3.2.2.66.(2) provided it is not more than 3 storeys in building height, and it has a building area not more than the value in Table 3.2.2.66. | abuildingclassifiedasgroupeispermittedtoconformtosentence3.2.2.66.(2)provideditisnotmorethan3storeysinbuildingheight,andithasabuildingareanotmorethanthevalueintable3.2.2.66. | 38 | 3 | 2 | 2 | 66 | 1
1498109 | 86899 | B | nbc2015_divb | 000845 | B | 3.3.1.11.(2) | Door Swing | Except as permitted by Article 3.3.1.12., a door that opens into a corridor or other facility providing access to exit from a room or suite that is used or intended for an occupant load more than 60 or for a high-hazard industrial occupancy shall swing in the direction of travel to the exit. | exceptaspermittedbyarticle3.3.1.12.,adoorthatopensintoacorridororotherfacilityprovidingaccesstoexitfromaroomorsuitethatisusedorintendedforanoccupantloadmorethan60orforahigh-hazardindustrialoccupancyshallswinginthedirectionoftraveltotheexit. | 53 | 3 | 3 | 1 | 11 | 2
1498111 | 86910 | B | nbc2015_divb | 000856 | B | 3.3.1.13.(5) | Doors and Door Hardware | Door release hardware shall be installed not more than 1?200 mm above the finished floor. | doorreleasehardwareshallbeinstallednotmorethan1?200mmabovethefinishedfloor. | 15 | 3 | 3 | 1 | 13 | 5
1498127 | 87877 | B | nbc2015_divb | 001823 | B | 4.2.4.1.(6) | Design Basis | Communication, interaction and coordination between the designer and the professional engineer responsible for the geotechnical aspects of the project shall take place to a degree commensurate with the complexity and requirements of the project. | communication,interactionandcoordinationbetweenthedesignerandtheprofessionalengineerresponsibleforthegeotechnicalaspectsoftheprojectshalltakeplacetoadegreecommensuratewiththecomplexityandrequirementsoftheproject. | 34 | 4 | 2 | 4 | 1 | 6
1498135 | 88962 | B | nbc2015_divb | 002908 | B | 9.12.3.3.(3) | Deleterious Debris and Boulders | Backfill with material of any concentration that is susceptible to ice lensing is permitted where foundation walls are cast-in-place concrete, concrete block insulated on the exterior, or concrete block protected from the backfill by a material that serves as a slip plane. (See Note A-9.4.4.4.(1).) | backfillwithmaterialofanyconcentrationthatissusceptibletoicelensingispermittedwherefoundationwallsarecast-in-placeconcrete,concreteblockinsulatedontheexterior,orconcreteblockprotectedfromthebackfillbyamaterialthatservesasaslipplane.(seenotea-9.4.4.4.(1).) | 45 | 9 | 12 | 3 | 3 | 3
1498175 | 90698 | B | nbc2015_divb |  | C | 2.2.6.1.(1) | Application |  |  |  | 2 | 2 | 6 | 1 | 1
1498189 |  | B | nbc2015_divb |  | B | 3.7.2.3.(5) |  |  |  |  | 3 | 7 | 2 | 3 | 5
1498200 |  | B | nbc2015_divb |  | B | 3.2.5.7.(2) |  |  |  |  | 3 | 2 | 5 | 7 | 2
1498213 |  | B | nbc2015_divb |  | C | 2.2.10.1.(3) |  |  |  |  | 2 | 2 | 10 | 1 | 3
1498218 |  | B | nbc2015_divb |  | C | 2.2.3.2.(2) |  |  |  |  | 2 | 2 | 3 | 2 | 2
1498238 |  | B | nbc2015_divb |  | B | 3.3.4.11.(1) |  |  |  |  | 3 | 3 | 4 | 11 | 1
1498260 |  | B | nbc2015_divb |  | B | 3.12.2.1.(1) |  |  |  |  | 3 | 12 | 2 | 1 | 1
1498277 |  | B | nbc2015_divb |  | B | 7.3.3.8.(5) |  |  |  |  | 7 | 3 | 3 | 8 | 5
1498304 |  | B | nbc2015_divb |  | B | 7.5.8.5.(1) |  |  |  |  | 7 | 5 | 8 | 5 | 1
1498307 |  | B | nbc2015_divb |  | B | 3.11.10.1.(11) |  |  |  |  | 3 | 11 | 10 | 1 | 11
1498309 |  | B | nbc2015_divb |  | B | 8.3.2.1.(1) |  |  |  |  | 8 | 3 | 2 | 1 | 1
1498318 |  | B | nbc2015_divb |  | B | 8.5.2.1.(6) |  |  |  |  | 8 | 5 | 2 | 1 | 6
1498326 |  | B | nbc2015_divb |  | B | 9.25.3.3.(10) |  |  |  |  | 9 | 25 | 3 | 3 | 10
1498345 |  | B | nbc2015_divb |  | B | 2.1.2.1.(1) |  |  |  |  | 2 | 1 | 2 | 1 | 1
1498412 |  | B | nbc2015_divb |  | B | 9.32.3.13.(13) |  |  |  |  | 9 | 32 | 3 | 13 | 13
1498452 | 88573 | B | nbc2015_divb | 002519 | B | 9.9.8.2.(2) | Number of Required Exits | Except as provided in Subsection 9.9.9., a single exit is permitted from each storey in buildings of 1 and 2 storeys in building height provided the floor area and travel distance requirements conform to those required in Article 9.9.7.4. and the total occupant load served by an exit facility does not exceed 60 persons. | exceptasprovidedinsubsection9.9.9.,asingleexitispermittedfromeachstoreyinbuildingsof1and2storeysinbuildingheightprovidedthefloorareaandtraveldistancerequirementsconformtothoserequiredinarticle9.9.7.4.andthetotaloccupantloadservedbyanexitfacilitydoesnotexceed60persons. | 54 | 9 | 9 | 8 | 2 | 2
1498465 | 88349 | B | nbc2015_divb | 002295 | B | 9.7.4.2.(1) | General | Manufactured and pre-assembled windows, doors and skylights and their installation shall conform to CSA AAMA/WDMA/CSA 101/I.S.2/A440-11 NAFS – North American Fenestration Standard/Specification for Windows, Doors, and Skylights (Harmonized Standard), CSA A440S1-17 Canadian Supplement to AAMA/WDMA/CSA 101/I.S.2/A440-11, NAFS – North American Fenestration Standard/Specification for Windows, Doors, and Skylights the remainder of this Subsection, and the applicable requirements in Subsection 9.7.6. (See Note A-9.7.4.2.(1).) | manufacturedandpre-assembledwindows,doorsandskylightsandtheirinstallationshallconformtocsaaama/wdma/csa101/i.s.2/a440-11nafs–northamericanfenestrationstandard/specificationforwindows,doors,andskylights(harmonizedstandard),csaa440s1-17canadiansupplementtoaama/wdma/csa101/i.s.2/a440-11,nafs–northamericanfenestrationstandard/specificationforwindows,doors,andskylightstheremainderofthissubsection,andtheapplicablerequirementsinsubsection9.7.6.(seenotea-9.7.4.2.(1).) | 62 | 9 | 7 | 4 | 2 | 1
1498573 | 89572 | B | nbc2015_divb | 003518 | B | 9.23.13.7.(6) | Additional System Considerations | For each orthogonal direction of the building, the length of required braced wall panels of one exterior wall given in Table 9.23.13.5. may be reduced from 40% to no less than 25% of the length of the braced wall band, provided an additional parallel and adjacent interior braced wall band is constructed that is spaced not more than 10.6 m from the exterior wall, consists of braced wall panels that are constructed of a wood-based material in conformance with Sentence 9.23.13.6.(2) and whose lengths sum to no less than 25% of the length of the braced wall band, extends to the foundation, and is not taken into consideration when providing braced wall panels constructed of a wood-based material at spacing intervals no greater than 15 m as per Sentence 9.23.13.6.(6). | foreachorthogonaldirectionofthebuilding,thelengthofrequiredbracedwallpanelsofoneexteriorwallgivenintable9.23.13.5.maybereducedfrom40%tonolessthan25%ofthelengthofthebracedwallband,providedanadditionalparallelandadjacentinteriorbracedwallbandisconstructedthatisspacednotmorethan10.6mfromtheexteriorwall,consistsofbracedwallpanelsthatareconstructedofawood-basedmaterialinconformancewithsentence9.23.13.6.(2)andwhoselengthssumtonolessthan25%ofthelengthofthebracedwallband,extendstothefoundation,andisnottakenintoconsiderationwhenprovidingbracedwallpanelsconstructedofawood-basedmaterialatspacingintervalsnogreaterthan15maspersentence9.23.13.6.(6). | 130 | 9 | 23 | 13 | 7 | 6
1498583 | 89954 | B | nbc2015_divb | 003900 | B | 9.27.9.3.(2) | Panel Cladding | Vertical joints in cladding described in Sentence 9.27.9.3.(1) shall be protected with batten strips or sealant when the joints are not matched. | verticaljointsincladdingdescribedinsentence9.27.9.3.(1)shallbeprotectedwithbattenstripsorsealantwhenthejointsarenotmatched. | 22 | 9 | 27 | 9 | 3 | 2
1498599 | 89332 | B | nbc2015_divb | 003278 | B | 9.20.17.4.(3) | Openings in Loadbearing Flat Insulating Concrete Form Walls | Lintels described in Sentence 9.20.17.4.(2) shall be constructed in accordance with Span Table 9.20.17.4.-A, Table 9.20.17.4.-B or Table 9.20.17.4.-C. | lintelsdescribedinsentence9.20.17.4.(2)shallbeconstructedinaccordancewithspantable9.20.17.4.-a,table9.20.17.4.-bortable9.20.17.4.-c. | 19 | 9 | 20 | 17 | 4 | 3
1498602 | 89397 | B | nbc2015_divb | 003343 | B | 9.22.1.3.(1) | Footings | Footings for masonry and concrete fireplaces shall conform to Section 9.15. | footingsformasonryandconcretefireplacesshallconformtosection9.15. | 11 | 9 | 22 | 1 | 3 | 1
1498632 | 88096 | B | nbc2015_divb | 002042 | B | 6.3.2.9.(1) | Supply, Return, Intake and Exhaust Air Openings | Supply, return and exhaust air openings located less than 2 m above the floor in rooms or spaces in buildings shall be protected by grilles having openings of a size that will not allow the passage of a 15 mm diam sphere. | supply,returnandexhaustairopeningslocatedlessthan2mabovethefloorinroomsorspacesinbuildingsshallbeprotectedbygrilleshavingopeningsofasizethatwillnotallowthepassageofa15mmdiamsphere. | 42 | 6 | 3 | 2 | 9 | 1
1498653 | 89192 | B | nbc2015_divb | 003138 | B | 9.20.2.6.(1) | Concrete Blocks Exposed to the Weather | Concrete blocks exposed to the weather shall have density and water absorption characteristics conforming to concrete types A, B, C, or D described in CSA A165.1-14 Concrete Block Masonry Units | concreteblocksexposedtotheweathershallhavedensityandwaterabsorptioncharacteristicsconformingtoconcretetypesa,b,c,orddescribedincsaa165.1-14concreteblockmasonryunits | 30 | 9 | 20 | 2 | 6 | 1
1498669 | 86670 | B | nbc2015_divb | 000616 | B | 3.2.4.11.(3) | Smoke Detectors | Smoke detectors required in the sleeping rooms of a care, treatment or detention occupancy shall, upon actuation, provide an audible and visible signal to staff serving those rooms so that the room or location containing the actuated smoke detector can be easily identified. (See Note A-3.2.4.11.(3).) | smokedetectorsrequiredinthesleepingroomsofacare,treatmentordetentionoccupancyshall,uponactuation,provideanaudibleandvisiblesignaltostaffservingthoseroomssothattheroomorlocationcontainingtheactuatedsmokedetectorcanbeeasilyidentified.(seenotea-3.2.4.11.(3).) | 46 | 3 | 2 | 4 | 11 | 3
1498670 | 86672 | B | nbc2015_divb | 000618 | B | 3.2.4.11.(5) | Smoke Detectors | Except as permitted in Sentences 3.2.4.11.(6)and 3.2.4.11.(7), smoke detectors installed in buildings required to be equipped with a fire alarm system shall be located near the entrance to walkways described in Articles 3.2.3.19.and 3.2.3.20. or vestibules provided in conformance with Article 3.2.6.3. | exceptaspermittedinsentences3.2.4.11.(6)and3.2.4.11.(7),smokedetectorsinstalledinbuildingsrequiredtobeequippedwithafirealarmsystemshallbelocatedneartheentrancetowalkwaysdescribedinarticles3.2.3.19.and3.2.3.20.orvestibulesprovidedinconformancewitharticle3.2.6.3. | 42 | 3 | 2 | 4 | 11 | 5
1498673 | 89050 | B | nbc2015_divb | 002996 | B | 9.15.3.2.(2) | Support of Footings | Granular fill shall not contain pyritic material in a concentration that will damage the building to a degree that would adversely affect its stability or the performance of assemblies. (See also Article 9.4.4.4. and Note A-9.4.4.4.(1).) | granularfillshallnotcontainpyriticmaterialinaconcentrationthatwilldamagethebuildingtoadegreethatwouldadverselyaffectitsstabilityortheperformanceofassemblies.(seealsoarticle9.4.4.4.andnotea-9.4.4.4.(1).) | 36 | 9 | 15 | 3 | 2 | 2
1498694 | 88366 | B | nbc2015_divb | 002312 | B | 9.7.6.1.(1) | Installation of Windows, Doors and Skylights | The installation of windows, doors and skylights shall conform to CSA CAN/CSA-A440.4-07 Window, Door, and Skylight Installation except that shims used to support windows, doors and skylights are permitted to be made of treated plywood, and protection from precipitation for walls incorporating windows or doors and for roofs incorporating skylights, and the interfaces of these walls with windows or doors and of roofs with skylights, shall conform to Section 9.27. | theinstallationofwindows,doorsandskylightsshallconformtocsacan/csa-a440.4-07window,door,andskylightinstallationexceptthatshimsusedtosupportwindows,doorsandskylightsarepermittedtobemadeoftreatedplywood,andprotectionfromprecipitationforwallsincorporatingwindowsordoorsandforroofsincorporatingskylights,andtheinterfacesofthesewallswithwindowsordoorsandofroofswithskylights,shallconformtosection9.27. | 70 | 9 | 7 | 6 | 1 | 1
1498704 | 87744 | B | nbc2015_divb | 001690 | B | 4.1.8.9.(1) | SFRS Force Reduction Factors, System Overstrength Factors, | Except as provided in Sentence 4.1.8.20.(7), the values of Rd and Ro and the corresponding system restrictions shall conform to Table 4.1.8.9. and the requirements of this Subsection. | exceptasprovidedinsentence4.1.8.20.(7),thevaluesofrdandroandthecorrespondingsystemrestrictionsshallconformtotable4.1.8.9.andtherequirementsofthissubsection. | 28 | 4 | 1 | 8 | 9 | 1
1498726 | 88909 | B | nbc2015_divb | 002855 | B | 9.10.20.2.(3) | Access to Basements | Access required in Sentence 9.10.20.2.(1) may also be provided by an interior stair accessible from the outdoors. | accessrequiredinsentence9.10.20.2.(1)mayalsobeprovidedbyaninteriorstairaccessiblefromtheoutdoors. | 17 | 9 | 10 | 20 | 2 | 3
1498747 |  | B | nbc2015_divb |  | B | 9.13.3.6.(1) |  |  |  |  | 9 | 13 | 3 | 6 | 1
1498754 | 89286 | B | nbc2015_divb | 003232 | B | 9.20.11.4.(2) | Anchoring Wood-Frame Roof Systems to Masonry Walls | The roof system described in Sentence 9.20.11.4.(1) is permitted to be anchored by nailing the wall furring strips to the side of the rafter plate. | theroofsystemdescribedinsentence9.20.11.4.(1)ispermittedtobeanchoredbynailingthewallfurringstripstothesideoftherafterplate. | 25 | 9 | 20 | 11 | 4 | 2
1498759 | 90517 | B | nbc2015_divb | 004463 | B | 9.36.3.6.(4) | Temperature Controls | Controls required by Sentence 9.36.3.6.(1) shall be designed such that lowering the set-point temperature on the thermostat for the heating system will not cause cooling energy to be expended to reach the lowered setting, and raising the set-point temperature on the thermostat for the cooling system will not cause heating energy to be expended to reach the raised setting. | controlsrequiredbysentence9.36.3.6.(1)shallbedesignedsuchthatloweringtheset-pointtemperatureonthethermostatfortheheatingsystemwillnotcausecoolingenergytobeexpendedtoreachtheloweredsetting,andraisingtheset-pointtemperatureonthethermostatforthecoolingsystemwillnotcauseheatingenergytobeexpendedtoreachtheraisedsetting. | 59 | 9 | 36 | 3 | 6 | 4
1498767 | 88681 | B | nbc2015_divb | 002627 | B | 9.10.9.4.(4) | Floor Assemblies | Where a crawl space is not required by Article 9.10.8.9. to be constructed as a basement, the floor above it need not be constructed as a fire separation. | whereacrawlspaceisnotrequiredbyarticle9.10.8.9.tobeconstructedasabasement,theflooraboveitneednotbeconstructedasafireseparation. | 28 | 9 | 10 | 9 | 4 | 4
1498776 |  | B | nbc2015_divb |  | B | 9.13.4.6.(4) |  |  |  |  | 9 | 13 | 4 | 6 | 4
1498785 | 88032 | B | nbc2015_divb | 001978 | B | 5.9.3.1.(1) | General | For the purpose of this Subsection, the term "other fenestration assemblies" refers to curtain walls, window walls, storefronts and glazed architectural structures. (See Note A-5.9.3.1.(1).) | forthepurposeofthissubsection,theterm"otherfenestrationassemblies"referstocurtainwalls,windowwalls,storefrontsandglazedarchitecturalstructures.(seenotea-5.9.3.1.(1).) | 25 | 5 | 9 | 3 | 1 | 1
1498790 |  | B | nbc2015_divb |  | B | 11.2.3.1.(4) |  |  |  |  | 11 | 2 | 3 | 1 | 4
1498826 |  | B | nbc2015_divb |  | B | 7.2.7.3.(2) |  |  |  |  | 7 | 2 | 7 | 3 | 2
1498874 |  | B | nbc2015_divb |  | B | 3.3.4.4.(7) |  |  |  |  | 3 | 3 | 4 | 4 | 7
1498886 |  | B | nbc2015_divb |  | B | 7.2.6.8.(1) |  |  |  |  | 7 | 2 | 6 | 8 | 1
1498909 |  | B | nbc2015_divb |  | B | 6.2.4.3.(4) |  |  |  |  | 6 | 2 | 4 | 3 | 4
1498913 |  | B | nbc2015_divb |  | B | 3.10.4.5.(7) |  |  |  |  | 3 | 10 | 4 | 5 | 7
1498923 |  | B | nbc2015_divb |  | B | 8.7.2.3.(1) |  |  |  |  | 8 | 7 | 2 | 3 | 1
1498929 |  | B | nbc2015_divb |  | B | 3.8.3.8.(10) |  |  |  |  | 3 | 8 | 3 | 8 | 10
1498939 |  | B | nbc2015_divb |  | B | 9.33.1.3.(1) |  |  |  |  | 9 | 33 | 1 | 3 | 1
1498962 |  | B | nbc2015_divb |  | B | 9.15.1.1.(3) |  |  |  |  | 9 | 15 | 1 | 1 | 3
1498971 |  | B | nbc2015_divb |  | B | 3.14.1.8.(1) |  |  |  |  | 3 | 14 | 1 | 8 | 1
1498979 |  | B | nbc2015_divb |  | B | 9.20.13.4.(2) |  |  |  |  | 9 | 20 | 13 | 4 | 2
1498987 |  | B | nbc2015_divb |  | A | 1.3.3.6.(2) |  |  |  |  | 1 | 3 | 3 | 6 | 2
1499070 |  | B | nbc2015_divb |  | B | 3.2.2.88.(2) |  |  |  |  | 3 | 2 | 2 | 88 | 2
1499100 | 86295 | B | nbc2015_divb | 000241 | B | 3.1.11.2.(1) | Fire Blocks in Wall Assemblies | Except as permitted by Sentence 3.1.11.2.(2), fire blocks conforming to Article 3.1.11.7. shall be provided to block off concealed spaces within a wall assembly at every floor level, at every ceiling level where the ceiling forms part of an assembly required to have a fire-resistance rating, and so that the maximum horizontal dimension is not more than 20 m and the maximum vertical dimension is not more than 3 m. | exceptaspermittedbysentence3.1.11.2.(2),fireblocksconformingtoarticle3.1.11.7.shallbeprovidedtoblockoffconcealedspaceswithinawallassemblyateveryfloorlevel,ateveryceilinglevelwheretheceilingformspartofanassemblyrequiredtohaveafire-resistancerating,andsothatthemaximumhorizontaldimensionisnotmorethan20mandthemaximumverticaldimensionisnotmorethan3m. | 70 | 3 | 1 | 11 | 2 | 1
1499102 | 86752 | B | nbc2015_divb | 000698 | B | 3.2.5.10.(1) | Hose Connections | Hose connections shall be located in exits, in accordance with NFPA 14-2013 Installation of Standpipe and Hose Systems | hoseconnectionsshallbelocatedinexits,inaccordancewithnfpa14-2013installationofstandpipeandhosesystems | 18 | 3 | 2 | 5 | 10 | 1
1499217 | 89579 | B | nbc2015_divb | 003525 | B | 9.23.14.4.(3) | Location and Attachment of Rafters | Where the roof framing on opposite sides of the peak is assembled separately, such as in the case of factory-built houses, the roof framing on opposite sides is permitted to be fastened together with galvanized-steel strips not less than 200 mm by 75 mm by 0.41 mm thick spaced not more than 1.2 m apart and nailed at each end to the framing by at least two 63 mm nails. | wheretheroofframingonoppositesidesofthepeakisassembledseparately,suchasinthecaseoffactory-builthouses,theroofframingonoppositesidesispermittedtobefastenedtogetherwithgalvanized-steelstripsnotlessthan200mmby75mmby0.41mmthickspacednotmorethan1.2mapartandnailedateachendtotheframingbyatleasttwo63mmnails. | 70 | 9 | 23 | 14 | 4 | 3
1499222 | 89918 | B | nbc2015_divb | 003864 | B | 9.27.6.2.(1) | Thickness and Width | Drop, rustic, novelty, lapped board and vertical wood siding shall be not less than 14.3 mm thick and not more than 286 mm wide. | drop,rustic,novelty,lappedboardandverticalwoodsidingshallbenotlessthan14.3mmthickandnotmorethan286mmwide. | 24 | 9 | 27 | 6 | 2 | 1
1499223 | 89925 | B | nbc2015_divb | 003871 | B | 9.27.7.1.(3) | Materials | Eastern white cedar shingles shall be at least B (clear) grade, except that C grade may be used for the lower course of double course applications. | easternwhitecedarshinglesshallbeatleastb(clear)grade,exceptthatcgrademaybeusedforthelowercourseofdoublecourseapplications. | 26 | 9 | 27 | 7 | 1 | 3
1499240 | 90107 | B | nbc2015_divb | 004053 | B | 9.30.3.2.(2) | Strip Direction and End Joints | If wood strip flooring is applied without a subfloor, it shall be laid at right angles to the joists so that the end joints are staggered and occur over supports or are end matched. | ifwoodstripflooringisappliedwithoutasubfloor,itshallbelaidatrightanglestothejoistssothattheendjointsarestaggeredandoccuroversupportsorareendmatched. | 34 | 9 | 30 | 3 | 2 | 2
1499250 | 89423 | B | nbc2015_divb | 003369 | B | 9.23.1.1.(2) | Limitations | Where the conditions in Sentence 9.23.1.1.(1) are exceeded for wood constructions, the design of the framing and fastening shall conform to Subsection 4.3.1. | wheretheconditionsinsentence9.23.1.1.(1)areexceededforwoodconstructions,thedesignoftheframingandfasteningshallconformtosubsection4.3.1. | 23 | 9 | 23 | 1 | 1 | 2
1499256 |  | B | nbc2015_divb |  | B | 2.2.1.16.(1) |  |  |  |  | 2 | 2 | 1 | 16 | 1
1499305 | 86438 | B | nbc2015_divb | 000384 | B | 3.2.2.35.(3) | Group A, Division 4 | A building classified as Group A, Division 4 is permitted to be of combustible construction provided the occupant load is less than 1?500, and the building has a limiting distance not less than 6 m. | abuildingclassifiedasgroupa,division4ispermittedtobeofcombustibleconstructionprovidedtheoccupantloadislessthan1?500,andthebuildinghasalimitingdistancenotlessthan6m. | 35 | 3 | 2 | 2 | 35 | 3
1499308 | 86419 | B | nbc2015_divb | 000365 | B | 3.2.2.26.(1) | Group A, Division 2, up to 2 Storeys, Increased Area, Sprinklered | A building classified as Group A, Division 2 is permitted to conform to Sentence 3.2.2.26.(2) provided except as permitted by Sentences 3.2.2.7.(1)and 3.2.2.18.(2), the building is sprinklered throughout, it is not more than 2 storeys in building height, and it has a building area not more than 4?800 m2 if 1 storey in building height, or 2?400 m2 if 2 storeys in building height. | abuildingclassifiedasgroupa,division2ispermittedtoconformtosentence3.2.2.26.(2)providedexceptaspermittedbysentences3.2.2.7.(1)and3.2.2.18.(2),thebuildingissprinkleredthroughout,itisnotmorethan2storeysinbuildingheight,andithasabuildingareanotmorethan4?800m2if1storeyinbuildingheight,or2?400m2if2storeysinbuildingheight. | 64 | 3 | 2 | 2 | 26 | 1
1499315 | 88278 | B | nbc2015_divb | 002224 | B | 9.4.2.2.(3) | Specified Snow Loads | Bow string, arch or semi-circular roof trusses having an unsupported span greater than 6 m shall be designed in conformance with the snow load requirements in Subsection 4.1.6. | bowstring,archorsemi-circularrooftrusseshavinganunsupportedspangreaterthan6mshallbedesignedinconformancewiththesnowloadrequirementsinsubsection4.1.6. | 28 | 9 | 4 | 2 | 2 | 3
1499341 |  | B | nbc2015_divb |  | B | 3.8.3.23.(3) |  |  |  |  | 3 | 8 | 3 | 23 | 3
1499343 | 87524 | B | nbc2015_divb | 001470 | B | 3.9.3.1.(6) | Safety Requirements Within Floor Areas | The floor area of self-service storage buildings shall be subdivided into compartments not more than 500 m2 in area by a fire separation having a fire-resistance rating not less than 1 h, or sprinklered. (See also Sentence 3.4.6.12.(2) for the exemption applying to exit doors of individual self-service storage units.) | thefloorareaofself-servicestoragebuildingsshallbesubdividedintocompartmentsnotmorethan500m2inareabyafireseparationhavingafire-resistanceratingnotlessthan1h,orsprinklered.(seealsosentence3.4.6.12.(2)fortheexemptionapplyingtoexitdoorsofindividualself-servicestorageunits.) | 50 | 3 | 9 | 3 | 1 | 6
1499345 | 87694 | B | nbc2015_divb | 001640 | B | 4.1.7.8.(1) | Dynamic Procedure | For the application of the Dynamic Procedure, the provisions of Article 4.1.7.3. shall be followed, except that the exposure factor, Ce, shall be as prescribed in Sentences 4.1.7.8.(2)and 4.1.7.8.(3), and the gust effect factor, Cg, shall be as prescribed in Sentence 4.1.7.8.(4), when determining the wind loads on the main structural system. | fortheapplicationofthedynamicprocedure,theprovisionsofarticle4.1.7.3.shallbefollowed,exceptthattheexposurefactor,ce,shallbeasprescribedinsentences4.1.7.8.(2)and4.1.7.8.(3),andthegusteffectfactor,cg,shallbeasprescribedinsentence4.1.7.8.(4),whendeterminingthewindloadsonthemainstructuralsystem. | 52 | 4 | 1 | 7 | 8 | 1
1499346 | 87698 | B | nbc2015_divb | 001644 | B | 4.1.7.9.(1) | Full and Partial Wind Loading | Except where the wind loads are derived from the combined CpCg values determined in accordance with Article 4.1.7.6.,buildings and structural members shall be capable of withstanding the effects of the following loads: the full wind loads acting along each of the 2 principal horizontal axes considered separately, the wind loads described in Clause 4.1.7.9.(1)(a) but with 100% of the load removed from any one portion of the area, the wind loads described in Clause 4.1.7.9.(1)(a) but with both axes considered simultaneously at 75% of their full value, and the wind loads described in Clause 4.1.7.9.(1)(c) but with 50% of these loads removed from any portion of the area. (See Note A-4.1.7.9.(1).) | exceptwherethewindloadsarederivedfromthecombinedcpcgvaluesdeterminedinaccordancewitharticle4.1.7.6.,buildingsandstructuralmembersshallbecapableofwithstandingtheeffectsofthefollowingloads:thefullwindloadsactingalongeachofthe2principalhorizontalaxesconsideredseparately,thewindloadsdescribedinclause4.1.7.9.(1)(a)butwith100%oftheloadremovedfromanyoneportionofthearea,thewindloadsdescribedinclause4.1.7.9.(1)(a)butwithbothaxesconsideredsimultaneouslyat75%oftheirfullvalue,andthewindloadsdescribedinclause4.1.7.9.(1)(c)butwith50%oftheseloadsremovedfromanyportionofthearea.(seenotea-4.1.7.9.(1).) | 111 | 4 | 1 | 7 | 9 | 1
1499351 |  | B | nbc2015_divb |  | B | 9.13.4.6.(1) |  |  |  |  | 9 | 13 | 4 | 6 | 1
1499365 | 87861 | B | nbc2015_divb | 001807 | B | 4.2.3.1.(1) | Wood | Wood used in foundations or in support of soil or rock shall conform with the appropriate requirements of Subsection 4.3.1. | woodusedinfoundationsorinsupportofsoilorrockshallconformwiththeappropriaterequirementsofsubsection4.3.1. | 20 | 4 | 2 | 3 | 1 | 1
1499396 | 90242 | B | nbc2015_divb | 004188 | B | 9.32.3.11.(5) | Ducts | All exhaust intakes located within 3 m horizontally of a cooktop shall be equipped with a grease filter at the intake end. | allexhaustintakeslocatedwithin3mhorizontallyofacooktopshallbeequippedwithagreasefilterattheintakeend. | 22 | 9 | 32 | 3 | 11 | 5
1499414 |  | B | nbc2015_divb |  | B | 1.3.1.1.(2) |  |  |  |  | 1 | 3 | 1 | 1 | 2
1499423 |  | B | nbc2015_divb |  | B | 3.2.8.5.(2) |  |  |  |  | 3 | 2 | 8 | 5 | 2
1499430 | 90282 | B | nbc2015_divb | 004228 | B | 9.33.4.7.(2) | Structural Movement | Where the building is in a location where the spectral response acceleration, Sa(0.2), is greater than 0.55, heating and air-conditioning equipment with fuel or power connections shall be secured to the structure to resist overturning and displacement. (See Note A-9.31.6.2.(3).) | wherethebuildingisinalocationwherethespectralresponseacceleration,sa(0.2),isgreaterthan0.55,heatingandair-conditioningequipmentwithfuelorpowerconnectionsshallbesecuredtothestructuretoresistoverturninganddisplacement.(seenotea-9.31.6.2.(3).) | 40 | 9 | 33 | 4 | 7 | 2
1499451 | 90413 | B | nbc2015_divb | 004359 | B | 9.36.1.2.(4) | Definitions | For the purpose of this Section, the term "fenestration" shall mean all building envelope assemblies, including their frames, that transfer visible light, such as windows, clerestories, skylights, translucent wall panels, glass block assemblies, transoms, sidelights, sliding, overhead or swinging glass doors, and glazed inserts in doors, etc. (See Note A-9.36.1.2.(4).) (See Note A-9.36.1.3.) | forthepurposeofthissection,theterm"fenestration"shallmeanallbuildingenvelopeassemblies,includingtheirframes,thattransfervisiblelight,suchaswindows,clerestories,skylights,translucentwallpanels,glassblockassemblies,transoms,sidelights,sliding,overheadorswingingglassdoors,andglazedinsertsindoors,etc.(seenotea-9.36.1.2.(4).)(seenotea-9.36.1.3.) | 53 | 9 | 36 | 1 | 2 | 4
1499510 |  | B | nbc2015_divb |  | B | 3.2.8.4.(8) |  |  |  |  | 3 | 2 | 8 | 4 | 8
1499520 |  | B | nbc2015_divb |  | B | 3.5.1.2.(1) |  |  |  |  | 3 | 5 | 1 | 2 | 1
1499547 |  | B | nbc2015_divb |  | B | 3.7.4.1.(3) |  |  |  |  | 3 | 7 | 4 | 1 | 3
1499569 |  | B | nbc2015_divb |  | B | 3.16.1.2.(1) |  |  |  |  | 3 | 16 | 1 | 2 | 1
1499605 |  | B | nbc2015_divb |  | B | 8.7.8.2.(3) |  |  |  |  | 8 | 7 | 8 | 2 | 3
1499693 |  | B | nbc2015_divb |  | B | 3.1.13.12.(1) |  |  |  |  | 3 | 1 | 13 | 12 | 1
1499732 | 86606 | B | nbc2015_divb | 000552 | B | 3.2.3.16.(4) | Protection of Soffits | The protection required by Sentence 3.2.3.16.(1) for projections is permitted to be omitted if the fire compartments behind the window and door openings are sprinklered in accordance with Article 3.2.5.12., and all rooms, including closets and bathrooms, having openings in the wall beneath the soffit are sprinklered, notwithstanding exceptions permitted in the standards referenced in Article 3.2.5.12. for the installation of automatic sprinkler systems. | theprotectionrequiredbysentence3.2.3.16.(1)forprojectionsispermittedtobeomittedifthefirecompartmentsbehindthewindowanddooropeningsaresprinkleredinaccordancewitharticle3.2.5.12.,andallrooms,includingclosetsandbathrooms,havingopeningsinthewallbeneaththesoffitaresprinklered,notwithstandingexceptionspermittedinthestandardsreferencedinarticle3.2.5.12.fortheinstallationofautomaticsprinklersystems. | 64 | 3 | 2 | 3 | 16 | 4
1499735 | 88536 | B | nbc2015_divb | 002482 | B | 9.9.6.2.(1) | Clear Opening Height at Doorways | Except as provided in Sentences 9.9.6.2.(2)and 9.9.6.2.(3), the clear opening height of doorways shall be not less than 2?030 mm high at exit doors, doors that open into or are located within a public corridor, and doors that open into or are located within another facility that provides access to exit from a suite. | exceptasprovidedinsentences9.9.6.2.(2)and9.9.6.2.(3),theclearopeningheightofdoorwaysshallbenotlessthan2?030mmhighatexitdoors,doorsthatopenintoorarelocatedwithinapubliccorridor,anddoorsthatopenintoorarelocatedwithinanotherfacilitythatprovidesaccesstoexitfromasuite. | 54 | 9 | 9 | 6 | 2 | 1
1499864 | 89711 | B | nbc2015_divb | 003657 | B | 9.25.3.6.(4) | Air Barrier Systems in Floors-on-ground | Where installed in conjunction with a framed floor-on-ground or above a floor-on-ground, the air barrier shall be installed in accordance with Article 9.25.3.3. | whereinstalledinconjunctionwithaframedfloor-on-groundoraboveafloor-on-ground,theairbarriershallbeinstalledinaccordancewitharticle9.25.3.3. | 23 | 9 | 25 | 3 | 6 | 4
1499876 | 90007 | B | nbc2015_divb | 003953 | B | 9.28.4.6.(2) | Fastening | Fasteners on vertical surfaces shall be spaced not more than 150 mm o.c. vertically and 400 mm o.c. horizontally, or 100 mm o.c. vertically and 600 mm o.c. horizontally. | fastenersonverticalsurfacesshallbespacednotmorethan150mmo.c.verticallyand400mmo.c.horizontally,or100mmo.c.verticallyand600mmo.c.horizontally. | 29 | 9 | 28 | 4 | 6 | 2
1499887 | 89472 | B | nbc2015_divb | 003418 | B | 9.23.6.2.(3) | Anchorage of Columns and Posts | Anchorage is not required for platforms described in Sentence 9.23.6.2.(2) that are not more than 1 storey in height, are not more than 55 m2 in area, do not support a roof, and are not attached to another structure, unless it can be demonstrated that differential movement will not adversely affect the performance of the structure to which the platform is attached. | anchorageisnotrequiredforplatformsdescribedinsentence9.23.6.2.(2)thatarenotmorethan1storeyinheight,arenotmorethan55m2inarea,donotsupportaroof,andarenotattachedtoanotherstructure,unlessitcanbedemonstratedthatdifferentialmovementwillnotadverselyaffecttheperformanceofthestructuretowhichtheplatformisattached. | 62 | 9 | 23 | 6 | 2 | 3
1499903 | 88895 | B | nbc2015_divb | 002841 | B | 9.10.19.4.(2) | Power Supply | Where the building is not supplied with electrical power, smoke alarms are permitted to be battery-operated. | wherethebuildingisnotsuppliedwithelectricalpower,smokealarmsarepermittedtobebattery-operated. | 16 | 9 | 10 | 19 | 4 | 2
1499913 |  | B | nbc2015_divb |  | B | 3.8.2.1.(4) |  |  |  |  | 3 | 8 | 2 | 1 | 4
1499920 | 88505 | B | nbc2015_divb | 002451 | B | 9.9.3.4.(1) | Clear Height | Except for stairways, doorways and storage garages, the minimum clear height in exits and access to exits shall be 2.1 m. (See Article 9.8.2.2. for stairs, Article 9.8.5.3. for ramps, Article 9.8.6.4. for landings and Article 9.9.6.2. for doorways.) | exceptforstairways,doorwaysandstoragegarages,theminimumclearheightinexitsandaccesstoexitsshallbe2.1m.(seearticle9.8.2.2.forstairs,article9.8.5.3.forramps,article9.8.6.4.forlandingsandarticle9.9.6.2.fordoorways.) | 39 | 9 | 9 | 3 | 4 | 1
1499942 | 86661 | B | nbc2015_divb | 000607 | B | 3.2.4.9.(3) | Electrical Supervision | An automatic sprinkler system shall be electrically supervised to indicate a supervisory signal on the building fire alarm system annunciator for each of the following: movement of a valve handle that controls the supply of water to sprinklers, loss of excess water pressure required to prevent false alarms in a wet pipe system, loss of air pressure in a dry pipe system, loss of air pressure in a pressure tank, a significant change in water level in any water storage container used for firefighting purposes, loss of power to any automatically starting fire pump (see Note A-3.2.4.9.(3)(f)), and (see Note A-3.2.4.9.(3)(f) a temperature approaching the freezing point in any dry pipe valve enclosure or water storage container used for firefighting purposes. | anautomaticsprinklersystemshallbeelectricallysupervisedtoindicateasupervisorysignalonthebuildingfirealarmsystemannunciatorforeachofthefollowing:movementofavalvehandlethatcontrolsthesupplyofwatertosprinklers,lossofexcesswaterpressurerequiredtopreventfalsealarmsinawetpipesystem,lossofairpressureinadrypipesystem,lossofairpressureinapressuretank,asignificantchangeinwaterlevelinanywaterstoragecontainerusedforfirefightingpurposes,lossofpowertoanyautomaticallystartingfirepump(seenotea-3.2.4.9.(3)(f)),and(seenotea-3.2.4.9.(3)(f)atemperatureapproachingthefreezingpointinanydrypipevalveenclosureorwaterstoragecontainerusedforfirefightingpurposes. | 121 | 3 | 2 | 4 | 9 | 3
1499950 | 86696 | B | nbc2015_divb | 000642 | B | 3.2.4.18.(6) | Audibility of Alarm Systems | Except as required by Sentence 3.2.4.18.(5), the sound pressure level from a fire alarm system’s audible signal device within a floor area shall be not less than 10 dBA above the ambient noise level without being less than 65 dBA. | exceptasrequiredbysentence3.2.4.18.(5),thesoundpressurelevelfromafirealarmsystem’saudiblesignaldevicewithinafloorareashallbenotlessthan10dbaabovetheambientnoiselevelwithoutbeinglessthan65dba. | 40 | 3 | 2 | 4 | 18 | 6
1499965 | 88254 | B | nbc2015_divb | 002200 | B | 9.3.2.1.(1) | Grade Marking | Lumber for joists, rafters, trusses and beams and for the uses listed in Table 9.3.2.1. shall be identified by a grade stamp to indicate its grade as determined by NLGA 2014 Standard Grading Rules for Canadian Lumber (See Note A-9.3.2.1.(1).) See Note A-Table 9.3.2.1. | lumberforjoists,rafters,trussesandbeamsandfortheuseslistedintable9.3.2.1.shallbeidentifiedbyagradestamptoindicateitsgradeasdeterminedbynlga2014standardgradingrulesforcanadianlumber(seenotea-9.3.2.1.(1).)seenotea-table9.3.2.1. | 44 | 9 | 3 | 2 | 1 | 1
1499978 | 87055 | B | nbc2015_divb | 001001 | B | 3.3.4.3.(2) | Storage Rooms | Except as permitted by Sentence 3.3.4.3.(3), a storage room referred to in Sentence 3.3.4.3.(1) shall be separated from the remainder of the building by a fire separation having a fire-resistance rating not less than 1 h. | exceptaspermittedbysentence3.3.4.3.(3),astorageroomreferredtoinsentence3.3.4.3.(1)shallbeseparatedfromtheremainderofthebuildingbyafireseparationhavingafire-resistanceratingnotlessthan1h. | 36 | 3 | 3 | 4 | 3 | 2
1499998 | 89168 | B | nbc2015_divb | 003114 | B | 9.18.7.1.(4) | Crawl Spaces as Warm Air Plenums | The noncombustible register protection described in Sentence 9.18.7.1.(3) shall extend not less than 300 mm beyond the projection of the register opening, and have up-turned edges. (See Note A-9.18.7.1.(4).) | thenoncombustibleregisterprotectiondescribedinsentence9.18.7.1.(3)shallextendnotlessthan300mmbeyondtheprojectionoftheregisteropening,andhaveup-turnededges.(seenotea-9.18.7.1.(4).) | 29 | 9 | 18 | 7 | 1 | 4
1500009 | 86193 | B | nbc2015_divb | 000139 | B | 3.1.7.3.(1) | Exposure Conditions for Rating | Floor, roof and ceiling assemblies shall be rated for exposure to fire on the underside. | floor,roofandceilingassembliesshallberatedforexposuretofireontheunderside. | 15 | 3 | 1 | 7 | 3 | 1
1500023 | 90446 | B | nbc2015_divb | 004392 | B | 9.36.2.5.(9) | Continuity of Insulation | Sentence 9.36.2.5.(1) does not apply where the continuity of the insulation is interrupted between the insulation in the foundation wall and that of the floor slab, by an integral perimeter footing of a slab-on-grade (see Sentences 9.25.2.3.(5) and 9.36.2.8.(8)), or at the horizontal portion of a foundation wall that supports masonry veneer and is insulated on the exterior. | sentence9.36.2.5.(1)doesnotapplywherethecontinuityoftheinsulationisinterruptedbetweentheinsulationinthefoundationwallandthatofthefloorslab,byanintegralperimeterfootingofaslab-on-grade(seesentences9.25.2.3.(5)and9.36.2.8.(8)),oratthehorizontalportionofafoundationwallthatsupportsmasonryveneerandisinsulatedontheexterior. | 58 | 9 | 36 | 2 | 5 | 9
1500035 | 89307 | B | nbc2015_divb | 003253 | B | 9.20.13.8.(2) | Required Weep Holes | The cavities or air spaces described in Sentence 9.20.13.8.(1) shall include those above lintels over window and door openings required to be flashed in conformance with Article 9.20.13.3. | thecavitiesorairspacesdescribedinsentence9.20.13.8.(1)shallincludethoseabovelintelsoverwindowanddooropeningsrequiredtobeflashedinconformancewitharticle9.20.13.3. | 28 | 9 | 20 | 13 | 8 | 2
1500076 |  | B | nbc2015_divb |  | B | 9.20.4.3.(2) |  |  |  |  | 9 | 20 | 4 | 3 | 2
1500078 | 90661 | B | nbc2015_divb | 004607 | B | 9.36.5.15.(11) | Modeling HVAC System of Reference House | Where the reference house contains multiple HVAC systems, the circulation fan power shall be the sum of the circulation fan power capacity of each system. | wherethereferencehousecontainsmultiplehvacsystems,thecirculationfanpowershallbethesumofthecirculationfanpowercapacityofeachsystem. | 25 | 9 | 36 | 5 | 15 | 11
1500084 | 89977 | B | nbc2015_divb | 003923 | B | 9.27.13.2.(1) | Materials | The materials used in EIFS shall conform to ULC CAN/ULC-S716.1-12 Exterior Insulation and Finish Systems (EIFS) - Materials and Systems | thematerialsusedineifsshallconformtoulccan/ulc-s716.1-12exteriorinsulationandfinishsystems(eifs)-materialsandsystems | 20 | 9 | 27 | 13 | 2 | 1
1500130 |  | B | nbc2015_divb |  | B | 9.7.5.1.(3) |  |  |  |  | 9 | 7 | 5 | 1 | 3
1500138 |  | B | nbc2015_divb |  | B | 3.11.3.1.(10) |  |  |  |  | 3 | 11 | 3 | 1 | 10
1500154 |  | B | nbc2015_divb |  | B | 3.2.4.9.(9) |  |  |  |  | 3 | 2 | 4 | 9 | 9
1500165 |  | B | nbc2015_divb |  | B | 10.1.1.31.(1) |  |  |  |  | 10 | 1 | 1 | 31 | 1
1500175 |  | B | nbc2015_divb |  | B | 3.3.2.4.(22) |  |  |  |  | 3 | 3 | 2 | 4 | 22
1500206 |  | B | nbc2015_divb |  | B | 7.4.10.2.(1) |  |  |  |  | 7 | 4 | 10 | 2 | 1
1500223 |  | B | nbc2015_divb |  | B | 9.20.5.2.(6) |  |  |  |  | 9 | 20 | 5 | 2 | 6
1500239 |  | B | nbc2015_divb |  | B | 8.6.2.2.(5) |  |  |  |  | 8 | 6 | 2 | 2 | 5
1500244 |  | B | nbc2015_divb |  | B | 8.4.2.2.(1) |  |  |  |  | 8 | 4 | 2 | 2 | 1
1500256 |  | B | nbc2015_divb |  | B | 8.4.2.1.(3) |  |  |  |  | 8 | 4 | 2 | 1 | 3
1500258 |  | B | nbc2015_divb |  | B | 6.2.4.7.(10) |  |  |  |  | 6 | 2 | 4 | 7 | 10
1500259 |  | B | nbc2015_divb |  | B | 9.23.15.6.(2) |  |  |  |  | 9 | 23 | 15 | 6 | 2
1500267 |  | B | nbc2015_divb |  | B | 9.23.13.8.(7) |  |  |  |  | 9 | 23 | 13 | 8 | 7
1500282 |  | B | nbc2015_divb |  | B | 9.36.8.5.(3) |  |  |  |  | 9 | 36 | 8 | 5 | 3
1500387 |  | B | nbc2015_divb |  | B | 3.1.6.4.(2) |  |  |  |  | 3 | 1 | 6 | 4 | 2
1500433 | 86069 | B | nbc2015_divb | 000015 | B | 3.1.1.1.(1) | Scope | The scope of this Part shall be as described in Subsection 1.3.3.. | thescopeofthispartshallbeasdescribedinsubsection1.3.3.. | 12 | 3 | 1 | 1 | 1 | 1
1500568 | 89781 | B | nbc2015_divb | 003727 | B | 9.26.6.1.(2) | Materials | Underlay used beneath wood shingles shall be breather type. | underlayusedbeneathwoodshinglesshallbebreathertype. | 9 | 9 | 26 | 6 | 1 | 2
1500569 | 89660 | B | nbc2015_divb | 003606 | B | 9.24.3.2.(3) | Fire-Rated Walls | Framing above doors with steel door frames in non-loadbearing fire separations required to have a fire-resistance rating shall consist of 2 runners on the flat fastened back to back. (See Note A-9.24.3.2.(3).) | framingabovedoorswithsteeldoorframesinnon-loadbearingfireseparationsrequiredtohaveafire-resistanceratingshallconsistof2runnersontheflatfastenedbacktoback.(seenotea-9.24.3.2.(3).) | 32 | 9 | 24 | 3 | 2 | 3
1500576 | 90141 | B | nbc2015_divb | 004087 | B | 9.32.1.1.(1) | Application | This Section applies to the ventilation of rooms and spaces in residential occupancies. | thissectionappliestotheventilationofroomsandspacesinresidentialoccupancies. | 13 | 9 | 32 | 1 | 1 | 1
1500580 | 89351 | B | nbc2015_divb | 003297 | B | 9.21.2.2.(3) | Connections of More Than One Appliance | The connection referred to in Sentence 9.21.2.2.(2) for a solid-fuel-burning appliance shall be made below connections for appliances burning other fuels. | theconnectionreferredtoinsentence9.21.2.2.(2)forasolid-fuel-burningapplianceshallbemadebelowconnectionsforappliancesburningotherfuels. | 21 | 9 | 21 | 2 | 2 | 3
1500601 | 87337 | B | nbc2015_divb | 001283 | B | 3.6.3.1.(3) | Fire Separations for Vertical Service Spaces | A vertical service space that does not extend to the bottom of a building shall be enclosed at the lowest level with construction having a fire-resistance rating not less than that required for the vertical service space walls. | averticalservicespacethatdoesnotextendtothebottomofabuildingshallbeenclosedatthelowestlevelwithconstructionhavingafire-resistanceratingnotlessthanthatrequiredfortheverticalservicespacewalls. | 38 | 3 | 6 | 3 | 1 | 3
1500620 | 88507 | B | nbc2015_divb | 002453 | B | 9.9.4.1.(1) | Application | Except as provided in Articles 9.9.4.4.and 9.9.4.6., this Subsection applies to the fire protection of all exits except exits serving not more than one dwelling unit. | exceptasprovidedinarticles9.9.4.4.and9.9.4.6.,thissubsectionappliestothefireprotectionofallexitsexceptexitsservingnotmorethanonedwellingunit. | 26 | 9 | 9 | 4 | 1 | 1
1500632 | 88638 | B | nbc2015_divb | 002584 | B | 9.10.3.3.(1) | Fire Exposure | Floor, roof and ceiling assemblies shall be rated for exposure to fire on the underside. | floor,roofandceilingassembliesshallberatedforexposuretofireontheunderside. | 15 | 9 | 10 | 3 | 3 | 1
1500638 |  | B | nbc2015_divb |  | B | 3.2.4.10.(5) |  |  |  |  | 3 | 2 | 4 | 10 | 5
1500671 | 86513 | B | nbc2015_divb | 000459 | B | 3.2.2.66.(2) | Group E, up to 3 Storeys | The building referred to in Sentence 3.2.2.66.(1) is permitted to be of combustible construction or noncombustible construction used singly or in combination, and floor assemblies shall be fire separations with a fire-resistance rating not less than 45 min, mezzanines shall have, if of combustible construction, a fire-resistance rating not less than 45 min, roof assemblies shall have a fire-resistance rating not less than 45 min, except that in a building not more than 1 storey in building height, the fire-resistance rating is permitted to be waived provided the roof assembly is of noncombustible construction or is constructed as a fire-retardant-treated wood roof system conforming to Article 3.1.14.1., loadbearing walls, columns and arches supporting an assembly required to have a fire-resistance rating shall have a fire-resistance rating not less than 45 min, or be of noncombustible construction, and loadbearing walls, columns and arches supporting a fire separation shall have a fire-resistance rating not less than that required for the fire separation. | thebuildingreferredtoinsentence3.2.2.66.(1)ispermittedtobeofcombustibleconstructionornoncombustibleconstructionusedsinglyorincombination,andfloorassembliesshallbefireseparationswithafire-resistanceratingnotlessthan45min,mezzaninesshallhave,ifofcombustibleconstruction,afire-resistanceratingnotlessthan45min,roofassembliesshallhaveafire-resistanceratingnotlessthan45min,exceptthatinabuildingnotmorethan1storeyinbuildingheight,thefire-resistanceratingispermittedtobewaivedprovidedtheroofassemblyisofnoncombustibleconstructionorisconstructedasafire-retardant-treatedwoodroofsystemconformingtoarticle3.1.14.1.,loadbearingwalls,columnsandarchessupportinganassemblyrequiredtohaveafire-resistanceratingshallhaveafire-resistanceratingnotlessthan45min,orbeofnoncombustibleconstruction,andloadbearingwalls,columnsandarchessupportingafireseparationshallhaveafire-resistanceratingnotlessthanthatrequiredforthefireseparation. | 160 | 3 | 2 | 2 | 66 | 2
1500676 | 87136 | B | nbc2015_divb | 001082 | B | 3.4.2.4.(1) | Travel Distance | Except as permitted by Sentence 3.4.2.4.(2), for the purposes of this Subsection, travel distance means the distance from any point in the floor area to an exit measured along the path of travel to the exit. | exceptaspermittedbysentence3.4.2.4.(2),forthepurposesofthissubsection,traveldistancemeansthedistancefromanypointinthefloorareatoanexitmeasuredalongthepathoftraveltotheexit. | 36 | 3 | 4 | 2 | 4 | 1
1500680 | 87603 | B | nbc2015_divb | 001549 | B | 4.1.5.14.(6) | Loads on Guards and Handrails | The minimum specified load applied vertically at the top of every required guard shall be 1.5 kN/m and need not be considered to act simultaneously with the horizontal load provided for in Sentence 4.1.5.14.(1). | theminimumspecifiedloadappliedverticallyatthetopofeveryrequiredguardshallbe1.5kn/mandneednotbeconsideredtoactsimultaneouslywiththehorizontalloadprovidedforinsentence4.1.5.14.(1). | 34 | 4 | 1 | 5 | 14 | 6
1500685 | 87487 | B | nbc2015_divb | 001433 | B | 3.8.3.6.(12) | Doorways and Doors | A vestibule located in a barrier-free path of travel shall be arranged to allow the movement of wheelchairs between doors and shall provide a distance between 2 doors in series of not less than 1?200 mm plus the width of any door that swings into the space in the path of travel from one door to another. | avestibulelocatedinabarrier-freepathoftravelshallbearrangedtoallowthemovementofwheelchairsbetweendoorsandshallprovideadistancebetween2doorsinseriesofnotlessthan1?200mmplusthewidthofanydoorthatswingsintothespaceinthepathoftravelfromonedoortoanother. | 57 | 3 | 8 | 3 | 6 | 12
1500689 | 87638 | B | nbc2015_divb | 001584 | B | 4.1.6.9.(3) | Gable Roofs | For all gable roofs, the slope factor, Cs, shall be as prescribed in Sentences 4.1.6.2.(5)and 4.1.6.2.(6). | forallgableroofs,theslopefactor,cs,shallbeasprescribedinsentences4.1.6.2.(5)and4.1.6.2.(6). | 16 | 4 | 1 | 6 | 9 | 3
1500703 | 90480 | B | nbc2015_divb | 004426 | B | 9.36.2.10.(6) | Construction of Air Barrier Details | Sealant material used for the purpose of creating a continuous air barrier system shall be a non-hardening type, or conform to Subsection 9.27.4., ULC CAN/ULC-S710.1-11 Thermal Insulation – Bead-Applied One Component Polyurethane Air Sealant Foam, Part 1: Material Specification or ULC CAN/ULC-S711.1-11 Thermal Insulation – Bead-Applied Two Component Polyurethane Air Sealant Foam, Part 1: Material Specification | sealantmaterialusedforthepurposeofcreatingacontinuousairbarriersystemshallbeanon-hardeningtype,orconformtosubsection9.27.4.,ulccan/ulc-s710.1-11thermalinsulation–bead-appliedonecomponentpolyurethaneairsealantfoam,part1:materialspecificationorulccan/ulc-s711.1-11thermalinsulation–bead-appliedtwocomponentpolyurethaneairsealantfoam,part1:materialspecification | 56 | 9 | 36 | 2 | 10 | 6
1500712 | 89000 | B | nbc2015_divb | 002946 | B | 9.13.3.5.(1) | Floor Waterproofing System | Basement floors-on-ground to be waterproofed shall have a system of membrane waterproofing provided between 2 layers of concrete, each of which shall be not less than 75 mm thick, with the floor membrane made continuous with the wall membrane to form a complete seal. (See Note A-9.13.4.) | basementfloors-on-groundtobewaterproofedshallhaveasystemofmembranewaterproofingprovidedbetween2layersofconcrete,eachofwhichshallbenotlessthan75mmthick,withthefloormembranemadecontinuouswiththewallmembranetoformacompleteseal.(seenotea-9.13.4.) | 47 | 9 | 13 | 3 | 5 | 1
1500718 | 90618 | B | nbc2015_divb | 004564 | B | 9.36.5.11.(2) | Modeling HVAC System of Proposed House | Where a heat pump is included in the proposed house, the energy model calculations shall include the effect of the source temperature on the heat pump’s efficiency, and the temperature at which the heat pump shuts down. | whereaheatpumpisincludedintheproposedhouse,theenergymodelcalculationsshallincludetheeffectofthesourcetemperatureontheheatpump’sefficiency,andthetemperatureatwhichtheheatpumpshutsdown. | 37 | 9 | 36 | 5 | 11 | 2
1500740 |  | B | nbc2015_divb |  | B | 3.3.1.3.(10) |  |  |  |  | 3 | 3 | 1 | 3 | 10
1500746 | 87893 | B | nbc2015_divb | 001839 | B | 4.2.5.2.(1) | Excavation Construction | Every excavation shall be undertaken in such a manner as to prevent movement that would cause damage to adjacent buildings at all phases of construction, and comply with the appropriate requirements of Part 8. | everyexcavationshallbeundertakeninsuchamannerastopreventmovementthatwouldcausedamagetoadjacentbuildingsatallphasesofconstruction,andcomplywiththeappropriaterequirementsofpart8. | 34 | 4 | 2 | 5 | 2 | 1
1500760 |  | B | nbc2015_divb |  | B | 10.9.3.1.(1) |  |  |  |  | 10 | 9 | 3 | 1 | 1
1500798 |  | B | nbc2015_divb |  | B | 10.1.1.4.(4) |  |  |  |  | 10 | 1 | 1 | 4 | 4
1500801 |  | B | nbc2015_divb |  | B | 10.6.4.2.(2) |  |  |  |  | 10 | 6 | 4 | 2 | 2
1500811 |  | B | nbc2015_divb |  | B | 3.2.4.19.(7) |  |  |  |  | 3 | 2 | 4 | 19 | 7
1500816 |  | B | nbc2015_divb |  | B | 3.8.3.3.(7) |  |  |  |  | 3 | 8 | 3 | 3 | 7
1500822 |  | B | nbc2015_divb |  | B | 6.2.7.1.(1) |  |  |  |  | 6 | 2 | 7 | 1 | 1
1500827 |  | B | nbc2015_divb |  | B | 7.2.10.9.(2) |  |  |  |  | 7 | 2 | 10 | 9 | 2
1500833 |  | B | nbc2015_divb |  | B | 3.10.2.4.(6) |  |  |  |  | 3 | 10 | 2 | 4 | 6
1500839 |  | B | nbc2015_divb |  | B | 7.5.5.4.(1) |  |  |  |  | 7 | 5 | 5 | 4 | 1
1500848 |  | B | nbc2015_divb |  | B | 3.11.7.1.(4) |  |  |  |  | 3 | 11 | 7 | 1 | 4
1500855 |  | B | nbc2015_divb |  | B | 3.12.4.1.(1) |  |  |  |  | 3 | 12 | 4 | 1 | 1
1500877 |  | B | nbc2015_divb |  | B | 7.3.3.1.(2) |  |  |  |  | 7 | 3 | 3 | 1 | 2
1500879 |  | B | nbc2015_divb |  | B | 7.3.3.1.(4) |  |  |  |  | 7 | 3 | 3 | 1 | 4
1500918 |  | B | nbc2015_divb |  | B | 6.2.4.11.(1) |  |  |  |  | 6 | 2 | 4 | 11 | 1
1501039 |  | B | nbc2015_divb |  | B | 3.1.18.3.(2) |  |  |  |  | 3 | 1 | 18 | 3 | 2
1501079 | 86106 | B | nbc2015_divb | 000052 | B | 3.1.4.7.(6) | Heavy Timber Construction | Roofs in heavy timber construction shall be of tongued and grooved phenolic-bonded plywood, strandboard or waferboard not less than 28 mm thick, or glued-laminated or solid sawn plank that is not less than 38 mm thick, splined or tongued and grooved, or not less than 38 mm wide and 64 mm deep set on edge and laid so that no continuous line of end joints will occur except at the points of support. | roofsinheavytimberconstructionshallbeoftonguedandgroovedphenolic-bondedplywood,strandboardorwaferboardnotlessthan28mmthick,orglued-laminatedorsolidsawnplankthatisnotlessthan38mmthick,splinedortonguedandgrooved,ornotlessthan38mmwideand64mmdeepsetonedgeandlaidsothatnocontinuouslineofendjointswilloccurexceptatthepointsofsupport. | 73 | 3 | 1 | 4 | 7 | 6
1501081 | 88575 | B | nbc2015_divb | 002521 | B | 9.9.8.4.(1) | Location of Exits | Where more than one exit is required from a floor area, at least 2 exits shall be independent of each other and be placed remote from each other along the path of travel between them. (See Note A-9.9.8.4.(1).) (See Note A-9.9.8.4.(1).) | wheremorethanoneexitisrequiredfromafloorarea,atleast2exitsshallbeindependentofeachotherandbeplacedremotefromeachotheralongthepathoftravelbetweenthem.(seenotea-9.9.8.4.(1).)(seenotea-9.9.8.4.(1).) | 41 | 9 | 9 | 8 | 4 | 1
1501187 | 89534 | B | nbc2015_divb | 003480 | B | 9.23.11.4.(1) | Joints in Top Plates | Joints in the top plates of loadbearing walls shall be staggered not less than one stud spacing. | jointsinthetopplatesofloadbearingwallsshallbestaggerednotlessthanonestudspacing. | 17 | 9 | 23 | 11 | 4 | 1
1501188 | 89494 | B | nbc2015_divb | 003440 | B | 9.23.9.3.(1) | Restraint of Joist Bottoms | Except as provided in Sentence 9.23.9.4.(1), bottoms of floor joists shall be restrained from twisting at each end by toe-nailing to the supports, end-nailing to the header joists or by providing continuous strapping, blocking between the joists or cross-bridging near the supports. (See Note A-9.23.4.2.(2).) | exceptasprovidedinsentence9.23.9.4.(1),bottomsoffloorjoistsshallberestrainedfromtwistingateachendbytoe-nailingtothesupports,end-nailingtotheheaderjoistsorbyprovidingcontinuousstrapping,blockingbetweenthejoistsorcross-bridgingnearthesupports.(seenotea-9.23.4.2.(2).) | 45 | 9 | 23 | 9 | 3 | 1
1501212 | 89760 | B | nbc2015_divb | 003706 | B | 9.26.4.4.(2) | Intersection of Shingle Roofs and Masonry | Counter flashing required in Sentence 9.26.4.4.(1) shall be embedded not less than 25 mm in the masonry and shall extend not less than 150 mm down the masonry and lap the lower flashing not less than 100 mm. | counterflashingrequiredinsentence9.26.4.4.(1)shallbeembeddednotlessthan25mminthemasonryandshallextendnotlessthan150mmdownthemasonryandlapthelowerflashingnotlessthan100mm. | 38 | 9 | 26 | 4 | 4 | 2
1501213 | 89854 | B | nbc2015_divb | 003800 | B | 9.26.15.1.(1) | Installation | Hot applied rubberized asphalt roofing shall be installed in accordance with CGSB CAN/CGSB-37.51-M90 Application for Hot-Applied Rubberized Asphalt for Roofing and Waterproofing | hotappliedrubberizedasphaltroofingshallbeinstalledinaccordancewithcgsbcan/cgsb-37.51-m90applicationforhot-appliedrubberizedasphaltforroofingandwaterproofing | 22 | 9 | 26 | 15 | 1 | 1
1501217 | 90076 | B | nbc2015_divb | 004022 | B | 9.29.9.2.(3) | Minimum Thickness | No minimum thickness is required where O-2 grade OSB is applied over continuous backing. | nominimumthicknessisrequiredwhereo-2gradeosbisappliedovercontinuousbacking. | 14 | 9 | 29 | 9 | 2 | 3
1501223 | 89362 | B | nbc2015_divb | 003308 | B | 9.21.3.3.(2) | Clay Liners | Liners referred to in Sentence 9.21.3.3.(1) shall be not less than 15.9 mm thick and shall be capable of resisting, without softening or cracking, a temperature of 1?100°C. | linersreferredtoinsentence9.21.3.3.(1)shallbenotlessthan15.9mmthickandshallbecapableofresisting,withoutsofteningorcracking,atemperatureof1?100°c. | 28 | 9 | 21 | 3 | 3 | 2
1501228 | 89425 | B | nbc2015_divb | 003371 | B | 9.23.2.2.(1) | Protection from Decay | Ends of wood joists, beams and other members framing into masonry or concrete shall be treated to prevent decay where the bottom of the member is at or below ground level, or a 12 mm air space shall be provided at the end and sides of the member. | endsofwoodjoists,beamsandothermembersframingintomasonryorconcreteshallbetreatedtopreventdecaywherethebottomofthememberisatorbelowgroundlevel,ora12mmairspaceshallbeprovidedattheendandsidesofthemember. | 48 | 9 | 23 | 2 | 2 | 1
1501234 |  | B | nbc2015_divb |  | B | 2.2.6.1.(1) |  |  |  |  | 2 | 2 | 6 | 1 | 1
1501241 | 87355 | B | nbc2015_divb | 001301 | B | 3.6.4.1.(1) | Scope | This Subsection applies to horizontal service spaces and service facilities, including ceiling spaces, duct spaces, crawl spaces and attic or roof spaces. | thissubsectionappliestohorizontalservicespacesandservicefacilities,includingceilingspaces,ductspaces,crawlspacesandatticorroofspaces. | 22 | 3 | 6 | 4 | 1 | 1
1501246 | 87203 | B | nbc2015_divb | 001149 | B | 3.4.6.5.(7) | Handrails | Except as provided in Sentence 3.4.6.5.(8)and Clause 3.8.3.5.(1)(e), the height of handrails on stairs, on aisles with steps and on ramps shall be not less than 865 mm, and not more than 1 070 mm. | exceptasprovidedinsentence3.4.6.5.(8)andclause3.8.3.5.(1)(e),theheightofhandrailsonstairs,onaisleswithstepsandonrampsshallbenotlessthan865mm,andnotmorethan1070mm. | 35 | 3 | 4 | 6 | 5 | 7
1501248 | 86726 | B | nbc2015_divb | 000672 | B | 3.2.4.22.(7) | Voice Communication Systems for High Buildings | Where the facility is not equipped with staff trained to provide instructions over the loudspeakers, a pre-recorded message shall be provided. | wherethefacilityisnotequippedwithstafftrainedtoprovideinstructionsovertheloudspeakers,apre-recordedmessageshallbeprovided. | 21 | 3 | 2 | 4 | 22 | 7
1501249 | 87239 | B | nbc2015_divb | 001185 | B | 3.4.6.10.(6) | Horizontal Exits | If a horizontal exit utilizes bridges between buildings or outside balconies, the bridges or balconies shall conform to Article 3.2.3.19. | ifahorizontalexitutilizesbridgesbetweenbuildingsoroutsidebalconies,thebridgesorbalconiesshallconformtoarticle3.2.3.19. | 20 | 3 | 4 | 6 | 10 | 6
1501251 | 88886 | B | nbc2015_divb | 002832 | B | 9.10.18.6.(2) | Portions of Buildings Considered as Separate Buildings | The permission in Sentence 9.10.18.6.(1) to consider separated portions of a building as separate buildings does not apply to service rooms and storage rooms. | thepermissioninsentence9.10.18.6.(1)toconsiderseparatedportionsofabuildingasseparatebuildingsdoesnotapplytoserviceroomsandstoragerooms. | 24 | 9 | 10 | 18 | 6 | 2
1501253 | 87313 | B | nbc2015_divb | 001259 | B | 3.6.2.1.(4) | Fire Separations around Service Rooms | A service room containing an incinerator shall be separated from the remainder of the building by a fire separation having a fire-resistance rating not less than 2 h. | aserviceroomcontaininganincineratorshallbeseparatedfromtheremainderofthebuildingbyafireseparationhavingafire-resistanceratingnotlessthan2h. | 28 | 3 | 6 | 2 | 1 | 4
1501261 | 88101 | B | nbc2015_divb | 002047 | B | 6.3.2.9.(6) | Supply, Return, Intake and Exhaust Air Openings | Combustible grilles, diffusers and other devices covering supply, return, intake and exhaust openings shall comply with Article 3.6.5.7. | combustiblegrilles,diffusersandotherdevicescoveringsupply,return,intakeandexhaustopeningsshallcomplywitharticle3.6.5.7. | 18 | 6 | 3 | 2 | 9 | 6
1501268 | 88137 | B | nbc2015_divb | 002083 | B | 6.3.3.1.(1) | Requirement for Venting | Except as provided in Articles 6.3.3.2.and 6.3.3.3., the products of combustion from oil-, gas- and solid-fuel-burning appliances shall be vented in conformance with the requirements in the applicable appliance installation standard listed in Article 6.2.1.5. | exceptasprovidedinarticles6.3.3.2.and6.3.3.3.,theproductsofcombustionfromoil-,gas-andsolid-fuel-burningappliancesshallbeventedinconformancewiththerequirementsintheapplicableapplianceinstallationstandardlistedinarticle6.2.1.5. | 35 | 6 | 3 | 3 | 1 | 1
1501269 | 88217 | B | nbc2015_divb | 002163 | B | 8.2.3.1.(1) | Safe Passage Past Site | Except as provided in Article 8.2.3.2., provisions shall be made at all times for the safe passage of pedestrian and vehicular traffic past the site. | exceptasprovidedinarticle8.2.3.2.,provisionsshallbemadeatalltimesforthesafepassageofpedestrianandvehiculartrafficpastthesite. | 25 | 8 | 2 | 3 | 1 | 1
1501273 | 86885 | B | nbc2015_divb | 000831 | B | 3.3.1.7.(1) | Protection on Floor Areas with a Barrier-Free Path of Travel | Every floor area above or below the first storey that is not sprinklered throughout and that has a barrier-free path of travel shall be served by an elevator conforming to Sentences 3.2.6.5.(4)to 3.2.6.5.(6), protected against fire in conformance with Clauses 3.2.6.5.(3)(b)or 3.2.6.5.(3)(c), and in a building over 3 storeys in building height, protected against smoke movement so that the hoistway will not contain more than 1% by volume of contaminated air from a fire floor during a period of 2 h after the start of a fire, assuming an outdoor temperature equal to the January design temperature on a 2.5% basis determined in conformance with Subsection 1.1.3., be divided into at least 2 zones by fire separations conforming to Sentences 3.3.1.7.(2), 3.3.1.7.(3)and 3.1.8.5.(6) so that (see Note A-3.3.1.7.(1)(b)) persons with physical disabilities can be accommodated in each zone, and the travel distance from any point in one zone to a doorway leading to another zone shall be not more than the value for travel distance permitted by Sentence 3.4.2.5.(1) for the occupancy classification of the zone, in the case of residential occupancies, be provided with balconies conforming to Sentence 3.3.1.7.(4), except on the storey containing the barrier-free entrance required by Article 3.8.2.2., have an exterior exit at ground level, or have a ramp leading to ground level. (See Note A-3.3.1.7.(1).) | everyfloorareaaboveorbelowthefirststoreythatisnotsprinkleredthroughoutandthathasabarrier-freepathoftravelshallbeservedbyanelevatorconformingtosentences3.2.6.5.(4)to3.2.6.5.(6),protectedagainstfireinconformancewithclauses3.2.6.5.(3)(b)or3.2.6.5.(3)(c),andinabuildingover3storeysinbuildingheight,protectedagainstsmokemovementsothatthehoistwaywillnotcontainmorethan1%byvolumeofcontaminatedairfromafirefloorduringaperiodof2hafterthestartofafire,assuminganoutdoortemperatureequaltothejanuarydesigntemperatureona2.5%basisdeterminedinconformancewithsubsection1.1.3.,bedividedintoatleast2zonesbyfireseparationsconformingtosentences3.3.1.7.(2),3.3.1.7.(3)and3.1.8.5.(6)sothat(seenotea-3.3.1.7.(1)(b))personswithphysicaldisabilitiescanbeaccommodatedineachzone,andthetraveldistancefromanypointinonezonetoadoorwayleadingtoanotherzoneshallbenotmorethanthevaluefortraveldistancepermittedbysentence3.4.2.5.(1)fortheoccupancyclassificationofthezone,inthecaseofresidentialoccupancies,beprovidedwithbalconiesconformingtosentence3.3.1.7.(4),exceptonthestoreycontainingthebarrier-freeentrancerequiredbyarticle3.8.2.2.,haveanexteriorexitatgroundlevel,orhavearampleadingtogroundlevel.(seenotea-3.3.1.7.(1).) | 220 | 3 | 3 | 1 | 7 | 1
1501276 | 86894 | B | nbc2015_divb | 000840 | B | 3.3.1.9.(5) | Corridors | If a corridor contains an occupancy, the occupancy shall not reduce the unobstructed width of the corridor to less than its required width. | ifacorridorcontainsanoccupancy,theoccupancyshallnotreducetheunobstructedwidthofthecorridortolessthanitsrequiredwidth. | 23 | 3 | 3 | 1 | 9 | 5
1501282 | 88810 | B | nbc2015_divb | 002756 | B | 9.10.14.5.(7) | Construction of Exposing Building Face and Walls above Exposing | Except as provided in Sentences 9.10.14.5.(9)to 9.10.14.5.(12), Sentence 9.10.14.5.(6) shall not apply to buildings containing 1 or 2 dwelling units only, and detached garages or accessory buildings, where the detached garage or accessory building serves only one dwelling unit, the detached garage or accessory building is located on the same property as that dwelling unit, and the dwelling unit served by the detached garage or accessory building is the only major occupancy on the property. (See Note A-9.10.14.5.(7).) | exceptasprovidedinsentences9.10.14.5.(9)to9.10.14.5.(12),sentence9.10.14.5.(6)shallnotapplytobuildingscontaining1or2dwellingunitsonly,anddetachedgaragesoraccessorybuildings,wherethedetachedgarageoraccessorybuildingservesonlyonedwellingunit,thedetachedgarageoraccessorybuildingislocatedonthesamepropertyasthatdwellingunit,andthedwellingunitservedbythedetachedgarageoraccessorybuildingistheonlymajoroccupancyontheproperty.(seenotea-9.10.14.5.(7).) | 78 | 9 | 10 | 14 | 5 | 7
1501327 |  | B | nbc2015_divb |  | B | 10.3.2.6.(1) |  |  |  |  | 10 | 3 | 2 | 6 | 1
1501347 | 87489 | B | nbc2015_divb | 001435 | B | 3.8.3.6.(14) | Doorways and Doors | Except as provided in Clause 3.8.3.5.(1)(c), the floor surface on each side of a door in a barrier-free path of travel shall be level within a rectangular area as wide as the door plus the clearance required on the latch side by Sentence 3.8.3.6.(11), and whose dimension perpendicular to the closed door is not less than the width of the barrier-free path of travel but need not exceed 1?500 mm. | exceptasprovidedinclause3.8.3.5.(1)(c),thefloorsurfaceoneachsideofadoorinabarrier-freepathoftravelshallbelevelwithinarectangularareaaswideasthedoorplustheclearancerequiredonthelatchsidebysentence3.8.3.6.(11),andwhosedimensionperpendiculartothecloseddoorisnotlessthanthewidthofthebarrier-freepathoftravelbutneednotexceed1?500mm. | 70 | 3 | 8 | 3 | 6 | 14
1501442 | 90717 | B | nbc2015_divb |  | C | 2.3.1.1.(6) | Documentation |  |  |  | 2 | 3 | 1 | 1 | 6
1501473 |  | B | nbc2015_divb |  | C | 2.2.10.9.(2) |  |  |  |  | 2 | 2 | 10 | 9 | 2
1501502 |  | B | nbc2015_divb |  | B | 9.37.2.11.(1) |  |  |  |  | 9 | 37 | 2 | 11 | 1
1501517 |  | B | nbc2015_divb |  | B | 6.2.3.8.(7) |  |  |  |  | 6 | 2 | 3 | 8 | 7
1501526 |  | B | nbc2015_divb |  | B | 3.1.5.11.(2) |  |  |  |  | 3 | 1 | 5 | 11 | 2
1501537 |  | B | nbc2015_divb |  | B | 3.9.3.6.(1) |  |  |  |  | 3 | 9 | 3 | 6 | 1
1501546 |  | B | nbc2015_divb |  | B | 7.6.1.13.(1) |  |  |  |  | 7 | 6 | 1 | 13 | 1
1501551 |  | B | nbc2015_divb |  | B | 3.3.6.4.(6) |  |  |  |  | 3 | 3 | 6 | 4 | 6
1501553 |  | B | nbc2015_divb |  | B | 3.3.6.4.(7) |  |  |  |  | 3 | 3 | 6 | 4 | 7
1501557 |  | B | nbc2015_divb |  | B | 7.4.4.3.(8) |  |  |  |  | 7 | 4 | 4 | 3 | 8
1501568 |  | B | nbc2015_divb |  | B | 3.1.17.3.(1) |  |  |  |  | 3 | 1 | 17 | 3 | 1
1501580 |  | B | nbc2015_divb |  | B | 8.7.4.2.(1) |  |  |  |  | 8 | 7 | 4 | 2 | 1
1501617 |  | B | nbc2015_divb |  | B | 8.9.2.2.(1) |  |  |  |  | 8 | 9 | 2 | 2 | 1
1501626 |  | B | nbc2015_divb |  | B | 12.1.1.2.(1) |  |  |  |  | 12 | 1 | 1 | 2 | 1
1501636 |  | B | nbc2015_divb |  | B | 9.23.15.7.(4) |  |  |  |  | 9 | 23 | 15 | 7 | 4
1501731 |  | B | nbc2015_divb |  | B | 4.1.5.8.(5) |  |  |  |  | 4 | 1 | 5 | 8 | 5
1501784 | 86568 | B | nbc2015_divb | 000514 | B | 3.2.3.2.(1) | Area of Exposing Building Face | Except as permitted by Sentences 3.2.3.2.(2)and 3.2.3.2.(3), the area of an exposing building face shall be calculated as the total area of an exterior wall facing in one direction on any side of a building measured from the finished ground level to the uppermost ceiling. | exceptaspermittedbysentences3.2.3.2.(2)and3.2.3.2.(3),theareaofanexposingbuildingfaceshallbecalculatedasthetotalareaofanexteriorwallfacinginonedirectiononanysideofabuildingmeasuredfromthefinishedgroundleveltotheuppermostceiling. | 45 | 3 | 2 | 3 | 2 | 1
1501789 | 86543 | B | nbc2015_divb | 000489 | B | 3.2.2.82.(1) | Group F, Division 3, up to 6 Storeys, Sprinklered | Except as permitted by Sentences 3.2.2.7.(3)and 3.2.2.7.(4), a building classified as Group F, Division 3 is permitted to conform to Sentence 3.2.2.82.(2) provided except as permitted by Sentences 3.2.2.7.(1)and 3.2.2.18.(2), the building is sprinklered throughout, it is not more than 6 storeys in building height, and it has a building area that is not limited if the building is not more than 1 storey in building height, not more than 21?600 m2 if 2 storeys in building height, not more than 14?400 m2 if 3 storeys in building height, not more than 10?800 m2 if 4 storeys in building height, not more than 8?640 m2 if 5 storeys in building height, or not more than 7?200 m2 if 6 storeys in building height. | exceptaspermittedbysentences3.2.2.7.(3)and3.2.2.7.(4),abuildingclassifiedasgroupf,division3ispermittedtoconformtosentence3.2.2.82.(2)providedexceptaspermittedbysentences3.2.2.7.(1)and3.2.2.18.(2),thebuildingissprinkleredthroughout,itisnotmorethan6storeysinbuildingheight,andithasabuildingareathatisnotlimitedifthebuildingisnotmorethan1storeyinbuildingheight,notmorethan21?600m2if2storeysinbuildingheight,notmorethan14?400m2if3storeysinbuildingheight,notmorethan10?800m2if4storeysinbuildingheight,notmorethan8?640m2if5storeysinbuildingheight,ornotmorethan7?200m2if6storeysinbuildingheight. | 123 | 3 | 2 | 2 | 82 | 1
1501794 | 86340 | B | nbc2015_divb | 000286 | B | 3.1.14.1.(1) | Fire-Retardant-Treated Wood Roof Systems | If a fire-retardant-treated wood roof system is used to comply with the requirements of Subsection 3.2.2., the roof deck assembly shall meet the conditions of acceptance of ULC CAN/ULC-S126-14 Test for Fire Spread Under Roof-Deck Assemblies | ifafire-retardant-treatedwoodroofsystemisusedtocomplywiththerequirementsofsubsection3.2.2.,theroofdeckassemblyshallmeettheconditionsofacceptanceofulccan/ulc-s126-14testforfirespreadunderroof-deckassemblies | 36 | 3 | 1 | 14 | 1 | 1
1501918 | 90018 | B | nbc2015_divb | 003964 | B | 9.28.6.3.(1) | First Coat | The first coat shall be not less than 6 mm thick, measured from the face of the lath or masonry, fully embedding the lath. | thefirstcoatshallbenotlessthan6mmthick,measuredfromthefaceofthelathormasonry,fullyembeddingthelath. | 24 | 9 | 28 | 6 | 3 | 1
1501929 | 90154 | B | nbc2015_divb | 004100 | B | 9.32.2.2.(2) | Non-Heating-Season Natural Ventilation | Where a vestibule opens directly off a living or dining room within a dwelling unit, ventilation to the outdoors for such rooms may be through the vestibule. | whereavestibuleopensdirectlyoffalivingordiningroomwithinadwellingunit,ventilationtotheoutdoorsforsuchroomsmaybethroughthevestibule. | 27 | 9 | 32 | 2 | 2 | 2
1501940 | 89473 | B | nbc2015_divb | 003419 | B | 9.23.6.3.(1) | Anchorage of Smaller Buildings | Buildings not more than 4.3 m wide and not more than 1 storey in building height that are not anchored in accordance with Sentence 9.23.6.1.(1) shall be anchored in conformance with the requirements of CSA Z240.10.1-16 Site Preparation, Foundation, and Installation of Buildings | buildingsnotmorethan4.3mwideandnotmorethan1storeyinbuildingheightthatarenotanchoredinaccordancewithsentence9.23.6.1.(1)shallbeanchoredinconformancewiththerequirementsofcsaz240.10.1-16sitepreparation,foundation,andinstallationofbuildings | 43 | 9 | 23 | 6 | 3 | 1
1501963 | 86738 | B | nbc2015_divb | 000684 | B | 3.2.5.5.(1) | Location of Access Routes | Access routes required by Article 3.2.5.4. shall be located so that the principal entrance and every access opening required by Articles 3.2.5.1.and 3.2.5.2. are located not less than 3 m and not more than 15 m from the closest portion of the access route required for fire department use, measured horizontally from the face of the building. | accessroutesrequiredbyarticle3.2.5.4.shallbelocatedsothattheprincipalentranceandeveryaccessopeningrequiredbyarticles3.2.5.1.and3.2.5.2.arelocatednotlessthan3mandnotmorethan15mfromtheclosestportionoftheaccessrouterequiredforfiredepartmentuse,measuredhorizontallyfromthefaceofthebuilding. | 57 | 3 | 2 | 5 | 5 | 1
1501972 | 88115 | B | nbc2015_divb | 002061 | B | 6.3.2.11.(1) | Return-Air System | Return-air systems shall comply with Article 3.6.5.8. | return-airsystemsshallcomplywitharticle3.6.5.8. | 7 | 6 | 3 | 2 | 11 | 1
1501997 | 86133 | B | nbc2015_divb | 000079 | B | 3.1.5.7.(1) | Factory-Assembled Panels | Except as provided in Sentence 3.1.5.7.(2), factory-assembled wall and ceiling panels containing foamed plastic insulation with a flame-spread rating not more than 500 are permitted to be used in a building required to be of noncombustible construction, provided the building is sprinklered, is not more than 18 m high, measured from grade to the underside of the roof, and does not contain a Group A, Group B, or Group C major occupancy, and the panels do not contain an air space, when tested in accordance with ULC CAN/ULC-S138-06 Test for Fire Growth of Insulated Building Panels in a Full-Scale Room Configuration meet the criteria defined therein, and when a sample panel with an assembled joint typical of field installation is subjected to the applicable test described in Subsection 3.1.12., have a flame-spread rating not more than that permitted for the room or space that they bound. | exceptasprovidedinsentence3.1.5.7.(2),factory-assembledwallandceilingpanelscontainingfoamedplasticinsulationwithaflame-spreadratingnotmorethan500arepermittedtobeusedinabuildingrequiredtobeofnoncombustibleconstruction,providedthebuildingissprinklered,isnotmorethan18mhigh,measuredfromgradetotheundersideoftheroof,anddoesnotcontainagroupa,groupb,orgroupcmajoroccupancy,andthepanelsdonotcontainanairspace,whentestedinaccordancewithulccan/ulc-s138-06testforfiregrowthofinsulatedbuildingpanelsinafull-scaleroomconfigurationmeetthecriteriadefinedtherein,andwhenasamplepanelwithanassembledjointtypicaloffieldinstallationissubjectedtotheapplicabletestdescribedinsubsection3.1.12.,haveaflame-spreadratingnotmorethanthatpermittedfortheroomorspacethattheybound. | 146 | 3 | 1 | 5 | 7 | 1
1502020 | 86675 | B | nbc2015_divb | 000621 | B | 3.2.4.12.(1) | Prevention of Smoke Circulation | If a fire alarm system is installed, an air-handling system shall be designed to prevent the circulation of smoke upon a signal from a duct-type smoke detector if the air-handling system serves more than one storey, serves more than one suite in a storey, or serves more than one fire compartment required by Sentence 3.3.3.5.(2). | ifafirealarmsystemisinstalled,anair-handlingsystemshallbedesignedtopreventthecirculationofsmokeuponasignalfromaduct-typesmokedetectoriftheair-handlingsystemservesmorethanonestorey,servesmorethanonesuiteinastorey,orservesmorethanonefirecompartmentrequiredbysentence3.3.3.5.(2). | 55 | 3 | 2 | 4 | 12 | 1
1502024 | 90182 | B | nbc2015_divb | 004128 | B | 9.32.3.4.(4) | Ventilation Systems Used in Conjunction with Forced Air Heating | Linear interpolation is permitted in using Table 9.32.3.4. | linearinterpolationispermittedinusingtable9.32.3.4. | 8 | 9 | 32 | 3 | 4 | 4
1502038 | 86462 | B | nbc2015_divb | 000408 | B | 3.2.2.47.(3) | Group C, Any Height, Any Area, Sprinklered | In a building that contains dwelling units that have more than one storey, subject to the requirements of Sentence 3.3.4.2.(3), the floor assemblies, including floors over basements, which are entirely contained within these dwelling units, shall have a fire-resistance rating not less than 1 h but need not be constructed as fire separations. | inabuildingthatcontainsdwellingunitsthathavemorethanonestorey,subjecttotherequirementsofsentence3.3.4.2.(3),thefloorassemblies,includingfloorsoverbasements,whichareentirelycontainedwithinthesedwellingunits,shallhaveafire-resistanceratingnotlessthan1hbutneednotbeconstructedasfireseparations. | 53 | 3 | 2 | 2 | 47 | 3
1502050 | 87028 | B | nbc2015_divb | 000974 | B | 3.3.3.5.(3) | Compartments and Fire Separations | The floor area on either side of a horizontal exit conforming to Article 3.4.6.10. is permitted to be considered as a fire compartment in applying the requirements of this Article. | thefloorareaoneithersideofahorizontalexitconformingtoarticle3.4.6.10.ispermittedtobeconsideredasafirecompartmentinapplyingtherequirementsofthisarticle. | 30 | 3 | 3 | 3 | 5 | 3
1502084 | 88936 | B | nbc2015_divb | 002882 | B | 9.11.1.2.(1) | Determination of Sound Transmission Ratings | The STC ratings shall be determined in accordance with ASTM E 413-10 Classification for Rating Sound Insulation using the results from measurements carried out in accordance with ASTM E 90-09 Laboratory Measurement of Airborne Sound Transmission Loss of Building Partitions and Elements | thestcratingsshallbedeterminedinaccordancewithastme413-10classificationforratingsoundinsulationusingtheresultsfrommeasurementscarriedoutinaccordancewithastme90-09laboratorymeasurementofairbornesoundtransmissionlossofbuildingpartitionsandelements | 42 | 9 | 11 | 1 | 2 | 1
1502085 | 88937 | B | nbc2015_divb | 002883 | B | 9.11.1.2.(2) | Determination of Sound Transmission Ratings | The ASTC ratings shall be determined in accordance with ASTM E 413-10 Classification for Rating Sound Insulation using the results from measurements carried out in accordance with ASTM E 336-11 Measurement of Airborne Sound Attenuation between Rooms in Buildings or calculated in accordance with Article 5.8.1.4.or 5.8.1.5. | theastcratingsshallbedeterminedinaccordancewithastme413-10classificationforratingsoundinsulationusingtheresultsfrommeasurementscarriedoutinaccordancewithastme336-11measurementofairbornesoundattenuationbetweenroomsinbuildingsorcalculatedinaccordancewitharticle5.8.1.4.or5.8.1.5. | 47 | 9 | 11 | 1 | 2 | 2
1502107 | 88669 | B | nbc2015_divb | 002615 | B | 9.10.8.10.(1) | Application to Houses | Table 9.10.8.1. does not apply to a dwelling unit that has no other dwelling unit above or below it, houses with a secondary suite, where the floor framing is protected on the underside by a continuous smoke-tight barrier of not less than 12.7 mm thick gypsum board, or a dwelling unit that is not above or below another major occupancy. | table9.10.8.1.doesnotapplytoadwellingunitthathasnootherdwellingunitaboveorbelowit,houseswithasecondarysuite,wherethefloorframingisprotectedontheundersidebyacontinuoussmoke-tightbarrierofnotlessthan12.7mmthickgypsumboard,oradwellingunitthatisnotaboveorbelowanothermajoroccupancy. | 60 | 9 | 10 | 8 | 10 | 1
1502155 | 90298 | B | nbc2015_divb | 004244 | B | 9.33.6.3.(1) | Tape | Tape used for sealing duct joints in air ducts, plenums and other parts of air duct systems shall meet the flame-resistance requirements for fabric in ULC CAN/ULC-S109-14 Flame Tests of Flame-Resistant Fabrics and Films | tapeusedforsealingductjointsinairducts,plenumsandotherpartsofairductsystemsshallmeettheflame-resistancerequirementsforfabricinulccan/ulc-s109-14flametestsofflame-resistantfabricsandfilms | 34 | 9 | 33 | 6 | 3 | 1
1502197 |  | B | nbc2015_divb |  | B | 7.2.9.4.(1) |  |  |  |  | 7 | 2 | 9 | 4 | 1
1502206 |  | B | nbc2015_divb |  | C | 2.2.15.1.(1) |  |  |  |  | 2 | 2 | 15 | 1 | 1
1502222 |  | B | nbc2015_divb |  | B | 9.37.2.18.(1) |  |  |  |  | 9 | 37 | 2 | 18 | 1
1502246 |  | B | nbc2015_divb |  | B | 7.2.10.4.(2) |  |  |  |  | 7 | 2 | 10 | 4 | 2
1502247 |  | B | nbc2015_divb |  | B | 6.2.3.14.(2) |  |  |  |  | 6 | 2 | 3 | 14 | 2
1502250 |  | B | nbc2015_divb |  | B | 10.1.1.33.(1) |  |  |  |  | 10 | 1 | 1 | 33 | 1
1502251 |  | B | nbc2015_divb |  | B | 3.2.8.9.(7) |  |  |  |  | 3 | 2 | 8 | 9 | 7
1502261 |  | B | nbc2015_divb |  | B | 7.6.3.1.(2) |  |  |  |  | 7 | 6 | 3 | 1 | 2
1502262 |  | B | nbc2015_divb |  | B | 3.2.5.13.(9) |  |  |  |  | 3 | 2 | 5 | 13 | 9
1502272 |  | B | nbc2015_divb |  | B | 3.5.5.1.(1) |  |  |  |  | 3 | 5 | 5 | 1 | 1
1502280 |  | B | nbc2015_divb |  | B | 9.9.2.5.(1) |  |  |  |  | 9 | 9 | 2 | 5 | 1
1502304 |  | B | nbc2015_divb |  | B | 3.11.9.1.(10) |  |  |  |  | 3 | 11 | 9 | 1 | 10
1502311 |  | B | nbc2015_divb |  | B | 7.2.5.4.(3) |  |  |  |  | 7 | 2 | 5 | 4 | 3
1502318 |  | B | nbc2015_divb |  | B | 3.11.4.1.(12) |  |  |  |  | 3 | 11 | 4 | 1 | 12
1502322 |  | B | nbc2015_divb |  | B | 12.2.1.1.(2) |  |  |  |  | 12 | 2 | 1 | 1 | 2
1502329 |  | B | nbc2015_divb |  | B | 9.23.13.8.(6) |  |  |  |  | 9 | 23 | 13 | 8 | 6
1502406 |  | B | nbc2015_divb |  | B | 9.25.4.2.(7) |  |  |  |  | 9 | 25 | 4 | 2 | 7
1502415 |  | B | nbc2015_divb |  | B | 2.3.2.5.(4) |  |  |  |  | 2 | 3 | 2 | 5 | 4
1502475 |  | B | nbc2015_divb |  | B | 5.8.2.1.(1) |  |  |  |  | 5 | 8 | 2 | 1 | 1
1502478 | 88346 | B | nbc2015_divb | 002292 | B | 9.7.3.3.(3) | Thermal Characteristics of Windows, Doors and Skylights | Windows, doors and skylights with or without storm doors or sash that are installed in buildings where the intended use of the interior space will not result in high moisture generation shall have a maximum thermal transmittance (U-value) or minimum temperature index (I) in accordance with Table 9.7.3.3. | windows,doorsandskylightswithorwithoutstormdoorsorsashthatareinstalledinbuildingswheretheintendeduseoftheinteriorspacewillnotresultinhighmoisturegenerationshallhaveamaximumthermaltransmittance(u-value)orminimumtemperatureindex(i)inaccordancewithtable9.7.3.3. | 48 | 9 | 7 | 3 | 3 | 3
1502498 |  | B | nbc2015_divb |  | B | 6.2.2.2.(2) |  |  |  |  | 6 | 2 | 2 | 2 | 2
1502501 | 86055 | B | nbc2015_divb | 000001 | B | 1.1.1.1.(1) | Application | This Part applies to all buildings covered in this Code. (See Article 1.1.1.1..) | thispartappliestoallbuildingscoveredinthiscode.(seearticle1.1.1.1..) | 13 | 1 | 1 | 1 | 1 | 1
1502577 | 89571 | B | nbc2015_divb | 003517 | B | 9.23.13.7.(5) | Additional System Considerations | The maximum spacing between the centre lines of required braced wall bands given in Table 9.23.13.5. may be increased from 7.6 m to no more than 10.6 m, provided that the interior braced wall band whose spacing is being increased is replaced with an interior braced wall band that consists of braced wall panels that are constructed of a wood-based material in conformance with Sentence 9.23.13.6.(2), extends to the foundation, and is not taken into consideration when providing braced wall panels constructed of a wood-based material at spacing intervals no greater than 15 m as per Sentence 9.23.13.6.(6). | themaximumspacingbetweenthecentrelinesofrequiredbracedwallbandsgivenintable9.23.13.5.maybeincreasedfrom7.6mtonomorethan10.6m,providedthattheinteriorbracedwallbandwhosespacingisbeingincreasedisreplacedwithaninteriorbracedwallbandthatconsistsofbracedwallpanelsthatareconstructedofawood-basedmaterialinconformancewithsentence9.23.13.6.(2),extendstothefoundation,andisnottakenintoconsiderationwhenprovidingbracedwallpanelsconstructedofawood-basedmaterialatspacingintervalsnogreaterthan15maspersentence9.23.13.6.(6). | 98 | 9 | 23 | 13 | 7 | 5
1502578 | 89573 | B | nbc2015_divb | 003519 | B | 9.23.13.7.(7) | Additional System Considerations | Where the length of required braced wall panels of an exterior wall is reduced as described in Sentence 9.23.13.7.(6), the ratio of the length of braced wall panels in the respective upper braced wall bands to the length of braced wall panels in the reduced exterior braced wall band shall not exceed 2. | wherethelengthofrequiredbracedwallpanelsofanexteriorwallisreducedasdescribedinsentence9.23.13.7.(6),theratioofthelengthofbracedwallpanelsintherespectiveupperbracedwallbandstothelengthofbracedwallpanelsinthereducedexteriorbracedwallbandshallnotexceed2. | 53 | 9 | 23 | 13 | 7 | 7
1502587 | 89658 | B | nbc2015_divb | 003604 | B | 9.24.3.2.(1) | Fire-Rated Walls | Steel studs used in walls required to have a fire-resistance rating shall be installed so that there is not less than a 12 mm clearance between the top of the stud and the top of the runner to allow for expansion in the event of fire. | steelstudsusedinwallsrequiredtohaveafire-resistanceratingshallbeinstalledsothatthereisnotlessthana12mmclearancebetweenthetopofthestudandthetopoftherunnertoallowforexpansionintheeventoffire. | 46 | 9 | 24 | 3 | 2 | 1
1502589 | 89620 | B | nbc2015_divb | 003566 | B | 9.23.16.2.(1) | Material Standards | Wood-based panels used for roof sheathing shall conform to the requirements of CSA O121-08 Douglas Fir Plywood CSA O151-09 Canadian Softwood Plywood CSA O153-13 Poplar Plywood CSA O325-07 Construction Sheathing or CSA O437.0-93 OSB and Waferboard | wood-basedpanelsusedforroofsheathingshallconformtotherequirementsofcsao121-08douglasfirplywoodcsao151-09canadiansoftwoodplywoodcsao153-13poplarplywoodcsao325-07constructionsheathingorcsao437.0-93osbandwaferboard | 36 | 9 | 23 | 16 | 2 | 1
1502623 | 87283 | B | nbc2015_divb | 001229 | B | 3.4.7.5.(2) | Stairs | Stairway headroom shall be not less than 1?950 mm plus the height of one riser measured vertically above the nosing of any tread or platform. | stairwayheadroomshallbenotlessthan1?950mmplustheheightofonerisermeasuredverticallyabovethenosingofanytreadorplatform. | 25 | 3 | 4 | 7 | 5 | 2
1502655 | 87121 | B | nbc2015_divb | 001067 | B | 3.4.1.8.(1) | Transparent Doors and Panels | Glass and transparent panels in an exit shall conform to the appropriate requirements of Article 3.3.1.19. for glass and transparent panels in an access to exit. | glassandtransparentpanelsinanexitshallconformtotheappropriaterequirementsofarticle3.3.1.19.forglassandtransparentpanelsinanaccesstoexit. | 26 | 3 | 4 | 1 | 8 | 1
1502669 | 86130 | B | nbc2015_divb | 000076 | B | 3.1.5.5.(2) | Combustible Cladding on Exterior Walls | Except as permitted by Articles 3.2.3.10.and 3.2.3.11., where the limiting distance in Tables 3.2.3.1.-Bto 3.2.3.1.-E permits an area of unprotected openings of not more than 10% of the exposing building face, the construction requirements of Table 3.2.3.7. shall be met. | exceptaspermittedbyarticles3.2.3.10.and3.2.3.11.,wherethelimitingdistanceintables3.2.3.1.-bto3.2.3.1.-epermitsanareaofunprotectedopeningsofnotmorethan10%oftheexposingbuildingface,theconstructionrequirementsoftable3.2.3.7.shallbemet. | 40 | 3 | 1 | 5 | 5 | 2
1502671 | 88276 | B | nbc2015_divb | 002222 | B | 9.4.2.2.(1) | Specified Snow Loads | Except as provided in Sentences 9.4.2.2.(2)and 9.4.2.2.(3), specified snow loads shall be not less than those calculated using the following formula: S=CbSs+SrwhereS= specified snow load, Cb= basic snow load roof factor, which is 0.45 where the entire width of the roof does not exceed 4.3 m and 0.55 for all other roofs, Ss= 1-in-50-year ground snow load in kPa, determined according to Subsection 1.1.3., and Sr= associated 1-in-50-year rain load in kPa, determined according to Subsection 1.1.3. | exceptasprovidedinsentences9.4.2.2.(2)and9.4.2.2.(3),specifiedsnowloadsshallbenotlessthanthosecalculatedusingthefollowingformula:s=cbss+srwheres=specifiedsnowload,cb=basicsnowloadrooffactor,whichis0.45wheretheentirewidthoftheroofdoesnotexceed4.3mand0.55forallotherroofs,ss=1-in-50-yeargroundsnowloadinkpa,determinedaccordingtosubsection1.1.3.,andsr=associated1-in-50-yearrainloadinkpa,determinedaccordingtosubsection1.1.3. | 77 | 9 | 4 | 2 | 2 | 1
1502691 | 86972 | B | nbc2015_divb | 000918 | B | 3.3.2.5.(7) | Aisles | Side aisles shall be not less than 1?100 mm wide if seating is provided in conformance with Sentence 3.3.2.4.(4). | sideaislesshallbenotlessthan1?100mmwideifseatingisprovidedinconformancewithsentence3.3.2.4.(4). | 19 | 3 | 3 | 2 | 5 | 7
1502699 | 87813 | B | nbc2015_divb | 001759 | B | 4.1.8.18.(3) | Elements of Structures, Non-structural Components and Equipment | For the purpose of applying Sentence 4.1.8.18.(1) for Categories 11 and 12 of Table 4.1.8.18., elements or components shall be assumed to be flexible or flexibly connected unless it can be shown that the fundamental period of the element or component and its connection is less than or equal to 0.06 s, in which case the element or component is classified as being rigid or rigidly connected. | forthepurposeofapplyingsentence4.1.8.18.(1)forcategories11and12oftable4.1.8.18.,elementsorcomponentsshallbeassumedtobeflexibleorflexiblyconnectedunlessitcanbeshownthatthefundamentalperiodoftheelementorcomponentanditsconnectionislessthanorequalto0.06s,inwhichcasetheelementorcomponentisclassifiedasbeingrigidorrigidlyconnected. | 67 | 4 | 1 | 8 | 18 | 3
1502719 | 89220 | B | nbc2015_divb | 003166 | B | 9.20.6.2.(2) | Cavity Walls | The width of a cavity in a cavity wall shall be not less than 50 mm and not greater than 150 mm. | thewidthofacavityinacavitywallshallbenotlessthan50mmandnotgreaterthan150mm. | 22 | 9 | 20 | 6 | 2 | 2
1502763 | 90519 | B | nbc2015_divb | 004465 | B | 9.36.3.6.(6) | Temperature Controls | Heat pumps equipped with supplementary heaters shall incorporate controls to prevent supplementary heater operation when the heating load can be met by the heat pump alone, except during defrost cycles. | heatpumpsequippedwithsupplementaryheatersshallincorporatecontrolstopreventsupplementaryheateroperationwhentheheatingloadcanbemetbytheheatpumpalone,exceptduringdefrostcycles. | 30 | 9 | 36 | 3 | 6 | 6
1502781 | 89263 | B | nbc2015_divb | 003209 | B | 9.20.9.4.(6) | Tying | Ties described in Sentence 9.20.9.4.(5) shall be located within 300 mm of openings and spaced not more than 900 mm apart around openings, and spaced not more than 900 mm apart horizontally and 460 mm apart vertically at other locations. | tiesdescribedinsentence9.20.9.4.(5)shallbelocatedwithin300mmofopeningsandspacednotmorethan900mmapartaroundopenings,andspacednotmorethan900mmaparthorizontallyand460mmapartverticallyatotherlocations. | 40 | 9 | 20 | 9 | 4 | 6
1502809 | 90708 | B | nbc2015_divb |  | C | 2.2.8.2.(3) | Information Required on Drawings and Specifications |  |  |  | 2 | 2 | 8 | 2 | 3
1502820 |  | B | nbc2015_divb |  | B | 7.2.2.1.(5) |  |  |  |  | 7 | 2 | 2 | 1 | 5
1502823 |  | B | nbc2015_divb |  | B | 7.2.3.16.(3) |  |  |  |  | 7 | 2 | 3 | 16 | 3
1502824 |  | B | nbc2015_divb |  | B | 7.2.3.18.(1) |  |  |  |  | 7 | 2 | 3 | 18 | 1
1502830 |  | B | nbc2015_divb |  | B | 9.31.5.3.(1) |  |  |  |  | 9 | 31 | 5 | 3 | 1
1502846 |  | B | nbc2015_divb |  | B | 10.4.6.1.(2) |  |  |  |  | 10 | 4 | 6 | 1 | 2
1502848 |  | B | nbc2015_divb |  | B | 9.25.2.3.(9) |  |  |  |  | 9 | 25 | 2 | 3 | 9
1502864 |  | B | nbc2015_divb |  | B | 6.2.12.4.(2) |  |  |  |  | 6 | 2 | 12 | 4 | 2
1502875 |  | B | nbc2015_divb |  | B | 3.2.9.2.(9) |  |  |  |  | 3 | 2 | 9 | 2 | 9
1502877 |  | B | nbc2015_divb |  | B | 3.10.9.1.(1) |  |  |  |  | 3 | 10 | 9 | 1 | 1
1502880 |  | B | nbc2015_divb |  | B | 3.4.2.2.(4) |  |  |  |  | 3 | 4 | 2 | 2 | 4
1502888 |  | B | nbc2015_divb |  | B | 7.4.6.3.(3) |  |  |  |  | 7 | 4 | 6 | 3 | 3
1502892 |  | B | nbc2015_divb |  | B | 3.3.2.4.(23) |  |  |  |  | 3 | 3 | 2 | 4 | 23
1502899 |  | B | nbc2015_divb |  | B | 3.12.3.2.(2) |  |  |  |  | 3 | 12 | 3 | 2 | 2
1502912 |  | B | nbc2015_divb |  | B | 3.13.4.5.(6) |  |  |  |  | 3 | 13 | 4 | 5 | 6
1502917 |  | B | nbc2015_divb |  | B | 3.13.4.6.(4) |  |  |  |  | 3 | 13 | 4 | 6 | 4
1502924 |  | B | nbc2015_divb |  | B | 3.1.17.1.(6) |  |  |  |  | 3 | 1 | 17 | 1 | 6
1502967 |  | B | nbc2015_divb |  | B | 7.4.5.3.(1) |  |  |  |  | 7 | 4 | 5 | 3 | 1
1502970 |  | B | nbc2015_divb |  | B | 6.2.4.7.(7) |  |  |  |  | 6 | 2 | 4 | 7 | 7
1503070 |  | B | nbc2015_divb |  | B | 2.2.8.5.(1) |  |  |  |  | 2 | 2 | 8 | 5 | 1
1503081 |  | B | nbc2015_divb |  | B | 3.2.2.17.(3) |  |  |  |  | 3 | 2 | 2 | 17 | 3
1503130 | 86791 | B | nbc2015_divb | 000737 | B | 3.2.6.2.(5) | Limits to Smoke Movement | Except for exhaust fans in kitchens, washrooms and bathrooms in dwelling units, and except for fans used for smoke venting as required by Article 3.2.6.6., air moving fans in a system that serves more than 2 storeys shall be designed and installed so that in the event of a fire these fans can be stopped by means of a manually operated switch at the central alarm and control facility. | exceptforexhaustfansinkitchens,washroomsandbathroomsindwellingunits,andexceptforfansusedforsmokeventingasrequiredbyarticle3.2.6.6.,airmovingfansinasystemthatservesmorethan2storeysshallbedesignedandinstalledsothatintheeventofafirethesefanscanbestoppedbymeansofamanuallyoperatedswitchatthecentralalarmandcontrolfacility. | 69 | 3 | 2 | 6 | 2 | 5
1503145 |  | B | nbc2015_divb |  | B | 6.2.2.9.(16) |  |  |  |  | 6 | 2 | 2 | 9 | 16
1503146 |  | B | nbc2015_divb |  | B | 6.2.3.2.(1) |  |  |  |  | 6 | 2 | 3 | 2 | 1
1503224 | 89527 | B | nbc2015_divb | 003473 | B | 9.23.11.1.(2) | Size of Wall Plates | In non-loadbearing walls and in loadbearing walls where the studs are located directly over framing members, the bottom wall plate is permitted to be 19 mm thick. | innon-loadbearingwallsandinloadbearingwallswherethestudsarelocateddirectlyoverframingmembers,thebottomwallplateispermittedtobe19mmthick. | 27 | 9 | 23 | 11 | 1 | 2
1503225 | 89533 | B | nbc2015_divb | 003479 | B | 9.23.11.3.(4) | Top Plates | The top plates need not be provided in a section of loadbearing wall containing a lintel provided the lintel is tied to the adjacent wall section with not less than 75 mm by 150 mm by 0.91 mm thick galvanized steel, or 19 mm by 89 mm by 300 mm wood splice nailed to each wall section with at least three 63 mm nails. | thetopplatesneednotbeprovidedinasectionofloadbearingwallcontainingalintelprovidedthelintelistiedtotheadjacentwallsectionwithnotlessthan75mmby150mmby0.91mmthickgalvanizedsteel,or19mmby89mmby300mmwoodsplicenailedtoeachwallsectionwithatleastthree63mmnails. | 64 | 9 | 23 | 11 | 3 | 4
1503226 | 89487 | B | nbc2015_divb | 003433 | B | 9.23.9.1.(1) | End Bearing for Joists | Except when supported on ribbon boards, floor joists shall have not less than 38 mm length of end bearing. | exceptwhensupportedonribbonboards,floorjoistsshallhavenotlessthan38mmlengthofendbearing. | 19 | 9 | 23 | 9 | 1 | 1
1503228 | 89561 | B | nbc2015_divb | 003507 | B | 9.23.13.6.(1) | Materials in Braced Wall Panels | Required braced wall panels shall be clad with panel-type cladding complying with Section 9.27. and Table 9.23.3.4., sheathed with plywood, OSB, waferboard or diagonal lumber sheathing complying with Subsection 9.23.16. and Table 9.23.13.6., and fastened in accordance with Article 9.23.3.5., or finished on the interior with a panel-type material in accordance with the requirements of Section 9.29. and Table 9.23.13.6. | requiredbracedwallpanelsshallbecladwithpanel-typecladdingcomplyingwithsection9.27.andtable9.23.3.4.,sheathedwithplywood,osb,waferboardordiagonallumbersheathingcomplyingwithsubsection9.23.16.andtable9.23.13.6.,andfastenedinaccordancewitharticle9.23.3.5.,orfinishedontheinteriorwithapanel-typematerialinaccordancewiththerequirementsofsection9.29.andtable9.23.13.6. | 60 | 9 | 23 | 13 | 6 | 1
1503229 | 89800 | B | nbc2015_divb | 003746 | B | 9.26.8.1.(1) | Coverage | Except for the first 2 courses, coverage shall be not less than 3 thicknesses of shingle over the entire roof, disregarding cutouts. | exceptforthefirst2courses,coverageshallbenotlessthan3thicknessesofshingleovertheentireroof,disregardingcutouts. | 22 | 9 | 26 | 8 | 1 | 1
1503240 | 90037 | B | nbc2015_divb | 003983 | B | 9.29.5.6.(1) | Nails | Nails for fastening gypsum board to wood supports shall conform to ASTM F 1667-13 Driven Fasteners: Nails, Spikes, and Staples or CSA B111-1974 Wire Nails, Spikes and Staples | nailsforfasteninggypsumboardtowoodsupportsshallconformtoastmf1667-13drivenfasteners:nails,spikes,andstaplesorcsab111-1974wirenails,spikesandstaples | 28 | 9 | 29 | 5 | 6 | 1
1503247 | 90056 | B | nbc2015_divb | 004002 | B | 9.29.6.1.(3) | Thickness | No minimum thickness is required where plywood is applied over continuous backing. | nominimumthicknessisrequiredwhereplywoodisappliedovercontinuousbacking. | 12 | 9 | 29 | 6 | 1 | 3
1503248 | 90095 | B | nbc2015_divb | 004041 | B | 9.30.2.1.(1) | Required Underlay | A panel-type underlay shall be provided under resilient flooring, parquet flooring, ceramic tile, felted-synthetic-fibre floor coverings or carpeting laid over lumber subflooring. (See Sentence 9.30.3.2.(1).) | apanel-typeunderlayshallbeprovidedunderresilientflooring,parquetflooring,ceramictile,felted-synthetic-fibrefloorcoveringsorcarpetinglaidoverlumbersubflooring.(seesentence9.30.3.2.(1).) | 25 | 9 | 30 | 2 | 1 | 1
1503267 | 88855 | B | nbc2015_divb | 002801 | B | 9.10.16.4.(1) | Penetration of Fire Blocks | Where fire blocks are pierced by pipes, ducts or other elements, the effectiveness of the fire blocks shall be maintained around such elements. | wherefireblocksarepiercedbypipes,ductsorotherelements,theeffectivenessofthefireblocksshallbemaintainedaroundsuchelements. | 23 | 9 | 10 | 16 | 4 | 1
1503269 | 87275 | B | nbc2015_divb | 001221 | B | 3.4.7.1.(1) | Scope | Except as permitted by Sentence 3.4.7.1.(2), fire escapes shall not be erected on a building. | exceptaspermittedbysentence3.4.7.1.(2),fireescapesshallnotbeerectedonabuilding. | 15 | 3 | 4 | 7 | 1 | 1
1503272 | 87302 | B | nbc2015_divb | 001248 | B | 3.5.4.1.(1) | Elevator Car Dimensions | If one or more elevators are provided in a building, all storeys shall be served by at least one elevator which has inside dimensions that will accommodate and provide adequate access for a patient stretcher 2?010 mm long and 610 mm wide in the prone position. (See Note A-3.5.4.1.(1).) (See Note A-3.5.4.1.(1).) | ifoneormoreelevatorsareprovidedinabuilding,allstoreysshallbeservedbyatleastoneelevatorwhichhasinsidedimensionsthatwillaccommodateandprovideadequateaccessforapatientstretcher2?010mmlongand610mmwideintheproneposition.(seenotea-3.5.4.1.(1).)(seenotea-3.5.4.1.(1).) | 52 | 3 | 5 | 4 | 1 | 1
1503291 | 89088 | B | nbc2015_divb | 003034 | B | 9.15.4.9.(2) | Crack Control Joints | Joints required in Sentence 9.15.4.9.(1) shall be designed to resist moisture penetration and shall be keyed to prevent relative displacement of the wall portions adjacent to the joint. | jointsrequiredinsentence9.15.4.9.(1)shallbedesignedtoresistmoisturepenetrationandshallbekeyedtopreventrelativedisplacementofthewallportionsadjacenttothejoint. | 28 | 9 | 15 | 4 | 9 | 2
1503303 | 86453 | B | nbc2015_divb | 000399 | B | 3.2.2.43.(1) | Group B, Division 3, up to 3 Storeys (Noncombustible), Sprinklered | A building classified as Group B, Division 3 is permitted to conform to Sentence 3.2.2.43.(2) provided except as permitted by Sentences 3.2.2.7.(1)and 3.2.2.18.(2), the building is sprinklered throughout, it is not more than 3 storeys in building height, and it has a building area that is not limited if the building is not more than 1 storey in building height, not more than 12?000 m2 if 2 storeys in building height, or not more than 8?000 m2 if 3 storeys in building height. | abuildingclassifiedasgroupb,division3ispermittedtoconformtosentence3.2.2.43.(2)providedexceptaspermittedbysentences3.2.2.7.(1)and3.2.2.18.(2),thebuildingissprinkleredthroughout,itisnotmorethan3storeysinbuildingheight,andithasabuildingareathatisnotlimitedifthebuildingisnotmorethan1storeyinbuildingheight,notmorethan12?000m2if2storeysinbuildingheight,ornotmorethan8?000m2if3storeysinbuildingheight. | 83 | 3 | 2 | 2 | 43 | 1
1503327 | 87706 | B | nbc2015_divb | 001652 | B | 4.1.8.1.(2) | Analysis | Where IEFsSa(0.2) and IEFsSa(2.0) are less than 0.16 and 0.03 respectively, the deflections and specified loading due to earthquake motions are permitted to be determined in accordance with Sentences 4.1.8.1.(3)to 4.1.8.1.(15), where IE is the earthquake importance factor and has a value of 0.8, 1.0, 1.3 and 1.5 for buildings of Low, Normal, High and Post-Disaster importance respectively, Fs is the site coefficient based on the average N? 60 or su, as defined in Article 4.1.8.2., for the top 30 m of soil below the footings, pile caps, or mat foundations and has a value of 1.0 for rock sites or when N? 60 > 50 or su > 100 kPa, 1.6 when 15 ? N? 60 ? 50 or 50 kPa ? su ? 100 kPa, and 2.8 for all other cases, and Sa(T) is the 5% damped spectral response acceleration value for period T, determined in accordance with Subsection 1.1.3. | whereiefssa(0.2)andiefssa(2.0)arelessthan0.16and0.03respectively,thedeflectionsandspecifiedloadingduetoearthquakemotionsarepermittedtobedeterminedinaccordancewithsentences4.1.8.1.(3)to4.1.8.1.(15),whereieistheearthquakeimportancefactorandhasavalueof0.8,1.0,1.3and1.5forbuildingsoflow,normal,highandpost-disasterimportancerespectively,fsisthesitecoefficientbasedontheaveragen?60orsu,asdefinedinarticle4.1.8.2.,forthetop30mofsoilbelowthefootings,pilecaps,ormatfoundationsandhasavalueof1.0forrocksitesorwhenn?60>50orsu>100kpa,1.6when15?n?60?50or50kpa?su?100kpa,and2.8forallothercases,andsa(t)isthe5%dampedspectralresponseaccelerationvalueforperiodt,determinedinaccordancewithsubsection1.1.3. | 152 | 4 | 1 | 8 | 1 | 2
1503330 | 87068 | B | nbc2015_divb | 001014 | B | 3.3.4.8.(1) | Protection of Openable Windows | Except as provided in Sentence 3.3.4.8.(2), openable windows in suites of residential occupancy shall be protected by a guard with a minimum height of 1?070 mm constructed in accordance with Article 3.3.1.18., or a mechanism capable of controlling the free swinging or sliding of the openable part of the window so as to limit any clear unobstructed opening to not more than 100 mm measured either vertically or horizontally where the other dimension is greater than 380 mm. | exceptasprovidedinsentence3.3.4.8.(2),openablewindowsinsuitesofresidentialoccupancyshallbeprotectedbyaguardwithaminimumheightof1?070mmconstructedinaccordancewitharticle3.3.1.18.,oramechanismcapableofcontrollingthefreeswingingorslidingoftheopenablepartofthewindowsoastolimitanyclearunobstructedopeningtonotmorethan100mmmeasuredeitherverticallyorhorizontallywheretheotherdimensionisgreaterthan380mm. | 78 | 3 | 3 | 4 | 8 | 1
1503355 | 90483 | B | nbc2015_divb | 004429 | B | 9.36.2.10.(9) | Construction of Air Barrier Details | The interfaces between windows, doors and skylights and wall/ceiling assemblies shall be constructed airtight by sealing all joints and junctions between the air barrier material in the wall and the window, door or skylight frame. (See Note A-9.36.2.10.(9).) (See also Subsection 9.7.6.) | theinterfacesbetweenwindows,doorsandskylightsandwall/ceilingassembliesshallbeconstructedairtightbysealingalljointsandjunctionsbetweentheairbarriermaterialinthewallandthewindow,doororskylightframe.(seenotea-9.36.2.10.(9).)(seealsosubsection9.7.6.) | 42 | 9 | 36 | 2 | 10 | 9
1503358 | 90465 | B | nbc2015_divb | 004411 | B | 9.36.2.8.(7) | Thermal Characteristics of Building Assemblies Below-Grade | In addition to the requirements stated in Sentences 9.36.2.8.(5)and 9.36.2.8.(6), heated floors-on-ground shall be insulated to the effective thermal resistance required in Table 9.36.2.8.-Aor 9.36.2.8.-B vertically around their perimeter, or on the outside of the foundation wall, extending down to the level of the bottom of the floor. | inadditiontotherequirementsstatedinsentences9.36.2.8.(5)and9.36.2.8.(6),heatedfloors-on-groundshallbeinsulatedtotheeffectivethermalresistancerequiredintable9.36.2.8.-aor9.36.2.8.-bverticallyaroundtheirperimeter,orontheoutsideofthefoundationwall,extendingdowntothelevelofthebottomofthefloor. | 48 | 9 | 36 | 2 | 8 | 7
1503360 | 88932 | B | nbc2015_divb | 002878 | B | 9.10.22.3.(3) | Protection around Cooktops | Except for cabinetry described in Article 9.10.22.2., cabinetry located not less than 450 mm above the level of the heating elements or burners need not be protected as described in Sentence 9.10.22.3.(1). (See Note A-9.11.) | exceptforcabinetrydescribedinarticle9.10.22.2.,cabinetrylocatednotlessthan450mmabovetheleveloftheheatingelementsorburnersneednotbeprotectedasdescribedinsentence9.10.22.3.(1).(seenotea-9.11.) | 35 | 9 | 10 | 22 | 3 | 3
1503391 | 90375 | B | nbc2015_divb | 004321 | B | 9.34.1.5.(2) | Wiring and Cables | Except as permitted in Sentence 9.34.1.5.(3), where a concealed space in a floor or ceiling assembly is used as a plenum, electrical wires and cables with combustible insulation, jackets or sheathes that are used for the transmission of voice, sound or data and optical fibre cables installed within the plenum shall conform to Clause 3.6.4.3.(1)(a). | exceptaspermittedinsentence9.34.1.5.(3),whereaconcealedspaceinafloororceilingassemblyisusedasaplenum,electricalwiresandcableswithcombustibleinsulation,jacketsorsheathesthatareusedforthetransmissionofvoice,soundordataandopticalfibrecablesinstalledwithintheplenumshallconformtoclause3.6.4.3.(1)(a). | 55 | 9 | 34 | 1 | 5 | 2
1503446 |  | B | nbc2015_divb |  | B | 7.2.3.44.(1) |  |  |  |  | 7 | 2 | 3 | 44 | 1
1503452 |  | B | nbc2015_divb |  | C | 2.2.11.3.(2) |  |  |  |  | 2 | 2 | 11 | 3 | 2
1503470 |  | B | nbc2015_divb |  | B | 7.2.3.26.(2) |  |  |  |  | 7 | 2 | 3 | 26 | 2
1503483 |  | B | nbc2015_divb |  | B | 9.37.2.22.(1) |  |  |  |  | 9 | 37 | 2 | 22 | 1
1503498 |  | B | nbc2015_divb |  | B | 3.3.2.13.(6) |  |  |  |  | 3 | 3 | 2 | 13 | 6
1503501 |  | B | nbc2015_divb |  | B | 6.2.3.15.(1) |  |  |  |  | 6 | 2 | 3 | 15 | 1
1503507 |  | B | nbc2015_divb |  | B | 3.5.2.1.(4) |  |  |  |  | 3 | 5 | 2 | 1 | 4
1503525 |  | B | nbc2015_divb |  | B | 3.13.8.5.(3) |  |  |  |  | 3 | 13 | 8 | 5 | 3
1503530 |  | B | nbc2015_divb |  | B | 7.4.6.1.(2) |  |  |  |  | 7 | 4 | 6 | 1 | 2
1503531 |  | B | nbc2015_divb |  | B | 3.8.3.15.(5) |  |  |  |  | 3 | 8 | 3 | 15 | 5
1503558 |  | B | nbc2015_divb |  | B | 3.16.1.1.(4) |  |  |  |  | 3 | 16 | 1 | 1 | 4
1503562 |  | B | nbc2015_divb |  | B | 9.4.4.1.(2) |  |  |  |  | 9 | 4 | 4 | 1 | 2
1503572 |  | B | nbc2015_divb |  | B | 6.2.4.13.(4) |  |  |  |  | 6 | 2 | 4 | 13 | 4
1503706 | 86319 | B | nbc2015_divb | 000265 | B | 3.1.13.2.(3) | Flame-Spread Rating | Doors within a dwelling unit need not conform to Sentences 3.1.13.2.(1)and 3.1.13.2.(2). | doorswithinadwellingunitneednotconformtosentences3.1.13.2.(1)and3.1.13.2.(2). | 12 | 3 | 1 | 13 | 2 | 3
1503719 | 87556 | B | nbc2015_divb | 001502 | B | 4.1.3.4.(1) | Serviceability | A building and its structural components shall be checked for serviceability limit states as defined in Clause 4.1.3.1.(1)(a) under the effect of service loads for serviceability criteria specified or recommended in Articles 4.1.3.5.and 4.1.3.6. and in the standards listed in Section 4.3. (See Note A-4.1.3.4.(1).) | abuildinganditsstructuralcomponentsshallbecheckedforserviceabilitylimitstatesasdefinedinclause4.1.3.1.(1)(a)undertheeffectofserviceloadsforserviceabilitycriteriaspecifiedorrecommendedinarticles4.1.3.5.and4.1.3.6.andinthestandardslistedinsection4.3.(seenotea-4.1.3.4.(1).) | 45 | 4 | 1 | 3 | 4 | 1
1503728 | 88313 | B | nbc2015_divb | 002259 | B | 9.6.1.3.(1) | Structural Sufficiency of Glass | Except as provided in Sentence 9.6.1.3.(2), glass shall be designed in conformance with CGSB CAN/CGSB-12.20-M89 Structural Design of Glass for Buildingsor ASTM E 1300-12ae1 Determining Load Resistance of Glass in Buildings (See also Article 4.3.6.1.). | exceptasprovidedinsentence9.6.1.3.(2),glassshallbedesignedinconformancewithcgsbcan/cgsb-12.20-m89structuraldesignofglassforbuildingsorastme1300-12ae1determiningloadresistanceofglassinbuildings(seealsoarticle4.3.6.1.). | 35 | 9 | 6 | 1 | 3 | 1
1503733 | 88754 | B | nbc2015_divb | 002700 | B | 9.10.12.3.(1) | Exterior Walls Meeting at an Angle | Except as provided in Article 9.9.4.5., where exterior walls of a building meet at an external angle of 135° or less, the horizontal distance from an unprotected opening in one exterior wall to an unprotected opening in the other exterior wall shall be not less than 1.2 m, where these openings are in different fire compartments, or in different dwelling units, ancillary spaces or common spaces in a house with a secondary suite. | exceptasprovidedinarticle9.9.4.5.,whereexteriorwallsofabuildingmeetatanexternalangleof135°orless,thehorizontaldistancefromanunprotectedopeninginoneexteriorwalltoanunprotectedopeningintheotherexteriorwallshallbenotlessthan1.2m,wheretheseopeningsareindifferentfirecompartments,orindifferentdwellingunits,ancillaryspacesorcommonspacesinahousewithasecondarysuite. | 73 | 9 | 10 | 12 | 3 | 1
1503734 | 88761 | B | nbc2015_divb | 002707 | B | 9.10.12.4.(5) | Protection of Soffits | Where all suites spanned by a common attic or roof space or situated above or below the projecting floor are sprinklered, the requirements of Sentence 9.10.12.4.(2) do not apply, provided that all rooms, including closets and bathrooms, having openings in the wall beneath the soffit are sprinklered, notwithstanding any exceptions in the sprinkler standards referenced in Article 3.2.5.12. | whereallsuitesspannedbyacommonatticorroofspaceorsituatedaboveorbelowtheprojectingflooraresprinklered,therequirementsofsentence9.10.12.4.(2)donotapply,providedthatallrooms,includingclosetsandbathrooms,havingopeningsinthewallbeneaththesoffitaresprinklered,notwithstandinganyexceptionsinthesprinklerstandardsreferencedinarticle3.2.5.12. | 58 | 9 | 10 | 12 | 4 | 5
1503740 | 88782 | B | nbc2015_divb | 002728 | B | 9.10.13.13.(4) | Fire Dampers | Noncombustible ducts that penetrate a fire separation separating a vertical service space from the remainder of the building need not be equipped with a fire damper at the fire separation provided the ducts have a melting point above 760°C, and each individual duct exhausts directly to the outside at the top of the vertical service space. | noncombustibleductsthatpenetrateafireseparationseparatingaverticalservicespacefromtheremainderofthebuildingneednotbeequippedwithafiredamperatthefireseparationprovidedtheductshaveameltingpointabove760°c,andeachindividualductexhaustsdirectlytotheoutsideatthetopoftheverticalservicespace. | 56 | 9 | 10 | 13 | 13 | 4
1503741 | 88783 | B | nbc2015_divb | 002729 | B | 9.10.13.13.(5) | Fire Dampers | A duct serving commercial cooking equipment and piercing a required fire separation need not be equipped with a fire damper at the fire separation. (See also Article 6.3.1.7.) | aductservingcommercialcookingequipmentandpiercingarequiredfireseparationneednotbeequippedwithafiredamperatthefireseparation.(seealsoarticle6.3.1.7.) | 28 | 9 | 10 | 13 | 13 | 5
1503841 | 89896 | B | nbc2015_divb | 003842 | B | 9.27.3.8.(4) | Flashing Installation | Flashing described in Sentences 9.27.3.8.(1)and 9.27.3.8.(3) shall extend not less than 50 mm upward inboard of the sheathing membrane or sheathing installed in lieu of the sheathing membrane (see Article 9.27.3.4.), have a slope of not less than 6% toward the exterior after the expected shrinkage of the building frame, terminate at each end with an end-dam with a height in millimetres not less than 25 mm or 1/10 the value of the 1-in-5 driving rain wind pressure in Pa, and at the height defined in subclause 9.27.3.8.(4)(c)(i), extending to the face of the adjacent cladding, lap not less than 10 mm vertically over the building element below, and terminate in a drip offset not less than 5 mm outward from the outer face of the building element below. (See Note A-9.27.3.8.(4).) | flashingdescribedinsentences9.27.3.8.(1)and9.27.3.8.(3)shallextendnotlessthan50mmupwardinboardofthesheathingmembraneorsheathinginstalledinlieuofthesheathingmembrane(seearticle9.27.3.4.),haveaslopeofnotlessthan6%towardtheexterioraftertheexpectedshrinkageofthebuildingframe,terminateateachendwithanend-damwithaheightinmillimetresnotlessthan25mmor1/10thevalueofthe1-in-5drivingrainwindpressureinpa,andattheheightdefinedinsubclause9.27.3.8.(4)(c)(i),extendingtothefaceoftheadjacentcladding,lapnotlessthan10mmverticallyoverthebuildingelementbelow,andterminateinadripoffsetnotlessthan5mmoutwardfromtheouterfaceofthebuildingelementbelow.(seenotea-9.27.3.8.(4).) | 132 | 9 | 27 | 3 | 8 | 4
1503889 | 87232 | B | nbc2015_divb | 001178 | B | 3.4.6.9.(3) | Curved Flights in Exits | Tapered treads shall have a consistent angle and uniform run and rise dimensions in accordance with the construction tolerances stipulated in Article 3.4.6.8. when measured at a point 300 mm from the centre line of the handrail at the narrow end of the tread. | taperedtreadsshallhaveaconsistentangleanduniformrunandrisedimensionsinaccordancewiththeconstructiontolerancesstipulatedinarticle3.4.6.8.whenmeasuredatapoint300mmfromthecentrelineofthehandrailatthenarrowendofthetread. | 44 | 3 | 4 | 6 | 9 | 3
1503913 | 88514 | B | nbc2015_divb | 002460 | B | 9.9.4.3.(2) | Wired Glass or Glass Block | Except as provided in Sentence 9.9.4.3.(3), the combined area of glazing in doors and sidelights shall not exceed 0.8 m2. | exceptasprovidedinsentence9.9.4.3.(3),thecombinedareaofglazingindoorsandsidelightsshallnotexceed0.8m2. | 20 | 9 | 9 | 4 | 3 | 2
1503951 | 90391 | B | nbc2015_divb | 004337 | B | 9.34.2.7.(2) | Public and Service Areas | When provided by incandescent lighting, illumination required in Sentence 9.34.2.7.(1) shall conform to Table 9.34.2.7. (See Article 9.9.12.2. for lighting in means of egress.) | whenprovidedbyincandescentlighting,illuminationrequiredinsentence9.34.2.7.(1)shallconformtotable9.34.2.7.(seearticle9.9.12.2.forlightinginmeansofegress.) | 24 | 9 | 34 | 2 | 7 | 2
1503957 | 86925 | B | nbc2015_divb | 000871 | B | 3.3.1.17.(3) | Capacity of Access to Exits | In an access to exit the required width of a ramp with a slope more than 1 in 8 shall be based on not less than 9.2 mm per person. | inanaccesstoexittherequiredwidthofarampwithaslopemorethan1in8shallbebasedonnotlessthan9.2mmperperson. | 30 | 3 | 3 | 1 | 17 | 3
1503958 | 88306 | B | nbc2015_divb | 002252 | B | 9.5.5.1.(2) | Doorway Opening Sizes | Doorway openings within secondary suites shall be designed to accommodate swing-type and folding doors not less than 1?890 mm high where the ceiling height complies with Sentence 9.5.3.1.(2). | doorwayopeningswithinsecondarysuitesshallbedesignedtoaccommodateswing-typeandfoldingdoorsnotlessthan1?890mmhighwheretheceilingheightcomplieswithsentence9.5.3.1.(2). | 28 | 9 | 5 | 5 | 1 | 2
1503972 | 87462 | B | nbc2015_divb | 001408 | B | 3.8.2.11.(2) | Counters and Counters for Telephones | Built-in shelves and counters provided for public telephones shall comply with Subsection 3.8.3. | built-inshelvesandcountersprovidedforpublictelephonesshallcomplywithsubsection3.8.3. | 13 | 3 | 8 | 2 | 11 | 2
1503978 | 87075 | B | nbc2015_divb | 001021 | B | 3.3.5.4.(1) | Repair and Storage Garages | If access is provided from a storage garage to a stair tower or elevator serving occupancies above the level of the storage garage, the access shall be through a vestibule conforming to Sentence 3.3.5.7.(4). | ifaccessisprovidedfromastoragegaragetoastairtowerorelevatorservingoccupanciesabovethelevelofthestoragegarage,theaccessshallbethroughavestibuleconformingtosentence3.3.5.7.(4). | 34 | 3 | 3 | 5 | 4 | 1
1503979 | 87533 | B | nbc2015_divb | 001479 | B | 4.1.1.3.(5) | Design Requirements | Precautions shall be taken during all phases of construction to ensure that the building is not damaged or distorted due to loads applied during construction. | precautionsshallbetakenduringallphasesofconstructiontoensurethatthebuildingisnotdamagedordistortedduetoloadsappliedduringconstruction. | 25 | 4 | 1 | 1 | 3 | 5
1503992 | 89173 | B | nbc2015_divb | 003119 | B | 9.19.1.2.(4) | Vent Requirements | Except where each joist space is separately vented, roof joist spaces shall be interconnected by installing purlins not less than 38 mm by 38 mm on the top of the roof joists. | exceptwhereeachjoistspaceisseparatelyvented,roofjoistspacesshallbeinterconnectedbyinstallingpurlinsnotlessthan38mmby38mmonthetopoftheroofjoists. | 32 | 9 | 19 | 1 | 2 | 4
1504004 | 89027 | B | nbc2015_divb | 002973 | B | 9.14.5.2.(3) | Sump Pits | Where gravity drainage is not practical, an automatic sump pump shall be provided to discharge the water from the sump pit described in Sentence 9.14.5.2.(1) into a sewer, drainage ditch or dry well. | wheregravitydrainageisnotpractical,anautomaticsumppumpshallbeprovidedtodischargethewaterfromthesumppitdescribedinsentence9.14.5.2.(1)intoasewer,drainageditchordrywell. | 33 | 9 | 14 | 5 | 2 | 3
1504027 | 90529 | B | nbc2015_divb | 004475 | B | 9.36.3.9.(3) | Heat Recovery from Ventilation Systems | When tested in conformance with the low-temperature thermal and ventilation test methods described in CSA CAN/CSA-C439-09 Rating the Performance of Heat/Energy-Recovery Ventilators heat-recovery ventilators described in Sentence 9.36.3.9.(1) shall have a sensible heat-recovery efficiency of at least 60% at an outside air test temperature of 0°C for locations with a 2.5% January design temperature greater than or equal to –10°C, and at least 60% at an outside air test temperature of 0°C and at least 55% at an outside air test temperature of –25°C for locations with a 2.5% January design temperature less than –10°C. (See Note A-9.36.3.9.(3).) | whentestedinconformancewiththelow-temperaturethermalandventilationtestmethodsdescribedincsacan/csa-c439-09ratingtheperformanceofheat/energy-recoveryventilatorsheat-recoveryventilatorsdescribedinsentence9.36.3.9.(1)shallhaveasensibleheat-recoveryefficiencyofatleast60%atanoutsideairtesttemperatureof0°cforlocationswitha2.5%januarydesigntemperaturegreaterthanorequalto–10°c,andatleast60%atanoutsideairtesttemperatureof0°candatleast55%atanoutsideairtesttemperatureof–25°cforlocationswitha2.5%januarydesigntemperaturelessthan–10°c.(seenotea-9.36.3.9.(3).) | 98 | 9 | 36 | 3 | 9 | 3
1504031 | 90508 | B | nbc2015_divb | 004454 | B | 9.36.3.3.(2) | Air Intake and Outlet Dampers | Except as provided in Sentences 9.36.3.3.(3)and 9.36.3.3.(4) and except in locations with fewer than 3500 heating degree-days as listed in , every outdoor air intake duct or opening shall be equipped with a motorized damper that remains in the "open" position if the damper fails. | exceptasprovidedinsentences9.36.3.3.(3)and9.36.3.3.(4)andexceptinlocationswithfewerthan3500heatingdegree-daysaslistedin,everyoutdoorairintakeductoropeningshallbeequippedwithamotorizeddamperthatremainsinthe"open"positionifthedamperfails. | 45 | 9 | 36 | 3 | 3 | 2
1504033 | 87906 | B | nbc2015_divb | 001852 | B | 4.2.7.1.(1) | General | A deep foundation shall provide support for a building by transferring loads by end-bearing to a competent stratum at considerable depth below the structure, or by mobilizing resistance by adhesion or friction, or both, in the soil or rock in which it is placed. (See Note A-4.2.7.1.(1).) | adeepfoundationshallprovidesupportforabuildingbytransferringloadsbyend-bearingtoacompetentstratumatconsiderabledepthbelowthestructure,orbymobilizingresistancebyadhesionorfriction,orboth,inthesoilorrockinwhichitisplaced.(seenotea-4.2.7.1.(1).) | 47 | 4 | 2 | 7 | 1 | 1
1504041 | 87963 | B | nbc2015_divb | 001909 | B | 5.3.1.3.(1) | Location and Installation of Materials Providing Thermal Resistance | Where a material required by Article 5.3.1.1. is intersected by a building assembly, penetrated by a high conductance component or interrupted by expansion, control or construction joints, and where condensation is likely to occur at these intersections, penetrations or interruptions, sufficient thermal resistance shall be provided so as to minimize condensation at these locations. | whereamaterialrequiredbyarticle5.3.1.1.isintersectedbyabuildingassembly,penetratedbyahighconductancecomponentorinterruptedbyexpansion,controlorconstructionjoints,andwherecondensationislikelytooccurattheseintersections,penetrationsorinterruptions,sufficientthermalresistanceshallbeprovidedsoastominimizecondensationattheselocations. | 54 | 5 | 3 | 1 | 3 | 1
1504063 | 90248 | B | nbc2015_divb | 004194 | B | 9.32.3.11.(11) | Ducts | Where flexible duct is used, it may be sized by choosing the next higher diameter in Table 9.32.3.11.-A or by choosing the diameter for a duct twice as long as the actual length. | whereflexibleductisused,itmaybesizedbychoosingthenexthigherdiameterintable9.32.3.11.-aorbychoosingthediameterforaducttwiceaslongastheactuallength. | 33 | 9 | 32 | 3 | 11 | 11
1504105 |  | B | nbc2015_divb |  | B | 7.2.7.3.(12) |  |  |  |  | 7 | 2 | 7 | 3 | 12
1504121 |  | B | nbc2015_divb |  | C | 2.4.2.1.(4) |  |  |  |  | 2 | 4 | 2 | 1 | 4
1504131 |  | B | nbc2015_divb |  | B | 9.37.1.2.(2) |  |  |  |  | 9 | 37 | 1 | 2 | 2
1504180 |  | B | nbc2015_divb |  | B | 7.5.6.5.(1) |  |  |  |  | 7 | 5 | 6 | 5 | 1
1504183 |  | B | nbc2015_divb |  | B | 3.11.7.1.(3) |  |  |  |  | 3 | 11 | 7 | 1 | 3
1504197 |  | B | nbc2015_divb |  | B | 3.13.3.5.(2) |  |  |  |  | 3 | 13 | 3 | 5 | 2
1504198 |  | B | nbc2015_divb |  | B | 6.2.3.22.(1) |  |  |  |  | 6 | 2 | 3 | 22 | 1
1504200 |  | B | nbc2015_divb |  | B | 7.4.4.4.(1) |  |  |  |  | 7 | 4 | 4 | 4 | 1
1504248 |  | B | nbc2015_divb |  | B | 8.2.2.3.(11) |  |  |  |  | 8 | 2 | 2 | 3 | 11
1504249 |  | B | nbc2015_divb |  | B | 8.4.1.2.(1) |  |  |  |  | 8 | 4 | 1 | 2 | 1
1504260 |  | B | nbc2015_divb |  | B | 3.11.4.1.(6) |  |  |  |  | 3 | 11 | 4 | 1 | 6
1504280 |  | B | nbc2015_divb |  | B | 10.1.3.3.(2) |  |  |  |  | 10 | 1 | 3 | 3 | 2
1504283 |  | B | nbc2015_divb |  | C | 2.2.7.6.(1) |  |  |  |  | 2 | 2 | 7 | 6 | 1
1504416 | 86627 | B | nbc2015_divb | 000573 | B | 3.2.4.1.(4) | Determination of Requirement for a Fire Alarm System | Except as permitted by Sentences 3.2.4.1.(5)to 3.2.4.1.(7) and Sentence 3.2.4.2.(4), a fire alarm system shall be installed in a building that is not sprinklered throughout and that contains a contained use area, an impeded egress zone, more than 3 storeys, including the storeys below the first storey, a total occupant load more than 300, other than in open air seating areas, an occupant load more than 150 above or below the first storey, other than in open air seating areas, a school, college, or child care facility, including a daycare facility, with an occupant load more than 40, a licensed beverage establishment or a licensed restaurant, with an occupant load more than 150, a low-hazard industrial occupancy with an occupant load more than 75 above or below the first storey, a medium-hazard industrial occupancy with an occupant load more than 75 above or below the first storey, a residential occupancy with sleeping accommodation for more than 10 persons, a high-hazard industrial occupancy with an occupant load more than 25, or an occupant load more than 300 below an open air seating area. | exceptaspermittedbysentences3.2.4.1.(5)to3.2.4.1.(7)andsentence3.2.4.2.(4),afirealarmsystemshallbeinstalledinabuildingthatisnotsprinkleredthroughoutandthatcontainsacontainedusearea,animpededegresszone,morethan3storeys,includingthestoreysbelowthefirststorey,atotaloccupantloadmorethan300,otherthaninopenairseatingareas,anoccupantloadmorethan150aboveorbelowthefirststorey,otherthaninopenairseatingareas,aschool,college,orchildcarefacility,includingadaycarefacility,withanoccupantloadmorethan40,alicensedbeverageestablishmentoralicensedrestaurant,withanoccupantloadmorethan150,alow-hazardindustrialoccupancywithanoccupantloadmorethan75aboveorbelowthefirststorey,amedium-hazardindustrialoccupancywithanoccupantloadmorethan75aboveorbelowthefirststorey,aresidentialoccupancywithsleepingaccommodationformorethan10persons,ahigh-hazardindustrialoccupancywithanoccupantloadmorethan25,oranoccupantloadmorethan300belowanopenairseatingarea. | 182 | 3 | 2 | 4 | 1 | 4
1504419 | 87576 | B | nbc2015_divb | 001522 | B | 4.1.5.4.(1) | Loads for Occupancy Served | The following shall be designed to carry not less than the specified load required for the occupancy they serve, provided they cannot be used by an assembly of people as a viewing area: corridors, lobbies and aisles not more than 1?200 mm wide, all corridors above the first storey of residential areas of apartments, hotels and motels, and interior balconies and mezzanines. (See Note A-4.1.5.5.) | thefollowingshallbedesignedtocarrynotlessthanthespecifiedloadrequiredfortheoccupancytheyserve,providedtheycannotbeusedbyanassemblyofpeopleasaviewingarea:corridors,lobbiesandaislesnotmorethan1?200mmwide,allcorridorsabovethefirststoreyofresidentialareasofapartments,hotelsandmotels,andinteriorbalconiesandmezzanines.(seenotea-4.1.5.5.) | 65 | 4 | 1 | 5 | 4 | 1
1504423 | 86795 | B | nbc2015_divb | 000741 | B | 3.2.6.4.(2) | Emergency Operation of Elevators | Key-operated switches for emergency recall required by Sentence 3.2.6.4.(1) shall be provided in a conspicuous location at each elevator lobby on the recall level, and the central alarm and control facility required by Article 3.2.6.7. | key-operatedswitchesforemergencyrecallrequiredbysentence3.2.6.4.(1)shallbeprovidedinaconspicuouslocationateachelevatorlobbyontherecalllevel,andthecentralalarmandcontrolfacilityrequiredbyarticle3.2.6.7. | 35 | 3 | 2 | 6 | 4 | 2
1504543 | 89618 | B | nbc2015_divb | 003564 | B | 9.23.15.7.(3) | Lumber Subflooring | Lumber for subflooring shall be of uniform thickness and not more than 184 mm wide. | lumberforsubflooringshallbeofuniformthicknessandnotmorethan184mmwide. | 15 | 9 | 23 | 15 | 7 | 3
1504563 | 90116 | B | nbc2015_divb | 004062 | B | 9.30.6.1.(2) | Substrate | Panel-type subfloor to which ceramic tile is to be applied with adhesive shall have its edges supported according to Article 9.23.15.3. | panel-typesubfloortowhichceramictileistobeappliedwithadhesiveshallhaveitsedgessupportedaccordingtoarticle9.23.15.3. | 21 | 9 | 30 | 6 | 1 | 2
1504571 | 89396 | B | nbc2015_divb | 003342 | B | 9.22.1.2.(2) | Masonry and Concrete | Masonry above openings shall be supported by steel lintels conforming to Sentence 9.20.5.2.(2), reinforced concrete or a masonry arch. | masonryaboveopeningsshallbesupportedbysteellintelsconformingtosentence9.20.5.2.(2),reinforcedconcreteoramasonryarch. | 19 | 9 | 22 | 1 | 2 | 2
1504589 | 87212 | B | nbc2015_divb | 001158 | B | 3.4.6.6.(1) | Guards | Every exit shall have a wall or a well-secured guard on each side, where there is a difference in elevation of more than 600 mm between the walking surface and the adjacent surface, or the adjacent surface within 1.2 m of the walking surface has a slope of more than 1 in 2. (See Note A-9.8.8.1.) | everyexitshallhaveawallorawell-securedguardoneachside,wherethereisadifferenceinelevationofmorethan600mmbetweenthewalkingsurfaceandtheadjacentsurface,ortheadjacentsurfacewithin1.2mofthewalkingsurfacehasaslopeofmorethan1in2.(seenotea-9.8.8.1.) | 56 | 3 | 4 | 6 | 6 | 1
1504593 | 89124 | B | nbc2015_divb | 003070 | B | 9.17.2.2.(2) | Lateral Support | Except as permitted by Sentence 9.17.2.2.(3), columns shall be laterally supported to resist racking directly, or by connection to the supported members. (See Note A-9.17.2.2.(2).) | exceptaspermittedbysentence9.17.2.2.(3),columnsshallbelaterallysupportedtoresistrackingdirectly,orbyconnectiontothesupportedmembers.(seenotea-9.17.2.2.(2).) | 25 | 9 | 17 | 2 | 2 | 2
1504612 | 88499 | B | nbc2015_divb | 002445 | B | 9.9.2.2.(1) | Purpose of Exits | An exit shall be designed for no purpose other than for exiting except that an exit may also serve as an access to a floor area. | anexitshallbedesignedfornopurposeotherthanforexitingexceptthatanexitmayalsoserveasanaccesstoafloorarea. | 26 | 9 | 9 | 2 | 2 | 1
1504623 | 86396 | B | nbc2015_divb | 000342 | B | 3.2.2.14.(3) | Roof-Top Enclosures | A roof-top enclosure for a stairway shall be constructed in accordance with the type of construction required by Articles 3.2.2.20.to 3.2.2.90. | aroof-topenclosureforastairwayshallbeconstructedinaccordancewiththetypeofconstructionrequiredbyarticles3.2.2.20.to3.2.2.90. | 21 | 3 | 2 | 2 | 14 | 3
1504625 | 86399 | B | nbc2015_divb | 000345 | B | 3.2.2.15.(2) | Storeys below Ground | If any portion of a building is erected entirely below the adjoining finished ground level and extends more than one storey below that ground level, the following minimum precautions against fire spread and collapse shall be taken: except as permitted by Sentence 3.2.2.15.(3), the basements shall be sprinklered throughout, a floor assembly below the ground level shall be constructed as a fire separation with a fire-resistance rating not less than 3 h if the basements are used as Group E or Group F, Division 1 or 2 occupancies, or 2 h if the basements are not used as Group E or Group F, Division 1 or 2 occupancies, and all loadbearing walls, columns and arches shall have a fire-resistance rating not less than that required for the construction that they support. | ifanyportionofabuildingiserectedentirelybelowtheadjoiningfinishedgroundlevelandextendsmorethanonestoreybelowthatgroundlevel,thefollowingminimumprecautionsagainstfirespreadandcollapseshallbetaken:exceptaspermittedbysentence3.2.2.15.(3),thebasementsshallbesprinkleredthroughout,afloorassemblybelowthegroundlevelshallbeconstructedasafireseparationwithafire-resistanceratingnotlessthan3hifthebasementsareusedasgroupeorgroupf,division1or2occupancies,or2hifthebasementsarenotusedasgroupeorgroupf,division1or2occupancies,andallloadbearingwalls,columnsandarchesshallhaveafire-resistanceratingnotlessthanthatrequiredfortheconstructionthattheysupport. | 131 | 3 | 2 | 2 | 15 | 2
1504628 | 86117 | B | nbc2015_divb | 000063 | B | 3.1.5.1.(3) | Noncombustible Materials | If a material referred to in Sentence 3.1.5.1.(2) consists of a number of discrete layers and testing reveals that the surface layer or layers protect the underlying layers such that complete combustion of the underlying layers does not occur, the test shall be repeated by removing the outer layers sequentially until all layers have been exposed during testing, or until complete combustion has occurred. | ifamaterialreferredtoinsentence3.1.5.1.(2)consistsofanumberofdiscretelayersandtestingrevealsthatthesurfacelayerorlayersprotecttheunderlyinglayerssuchthatcompletecombustionoftheunderlyinglayersdoesnotoccur,thetestshallberepeatedbyremovingtheouterlayerssequentiallyuntilalllayershavebeenexposedduringtesting,oruntilcompletecombustionhasoccurred. | 64 | 3 | 1 | 5 | 1 | 3
1504640 | 88386 | B | nbc2015_divb | 002332 | B | 9.8.3.1.(2) | Permitted Configurations | Stairs within dwelling units and houses with a secondary suite, including their common spaces, shall consist of straight flights, except as provided in Sentence 9.8.3.1.(4), curved flights, except as provided in Sentence 9.8.4.7.(2), spiral stairs, except as provided in Sentence 9.8.3.1.(3), flights with rectangular treads and winders, or flights with a mix of rectangular and tapered treads. | stairswithindwellingunitsandhouseswithasecondarysuite,includingtheircommonspaces,shallconsistofstraightflights,exceptasprovidedinsentence9.8.3.1.(4),curvedflights,exceptasprovidedinsentence9.8.4.7.(2),spiralstairs,exceptasprovidedinsentence9.8.3.1.(3),flightswithrectangulartreadsandwinders,orflightswithamixofrectangularandtaperedtreads. | 57 | 9 | 8 | 3 | 1 | 2
1504642 | 88399 | B | nbc2015_divb | 002345 | B | 9.8.4.4.(2) | Uniformity and Tolerances for Risers, Runs and Treads | Except for required exit stairs, where the top or bottom riser in a stair adjoins a sloping finished walking surface, such as a garage floor, driveway or sidewalk, the height of the riser across the stair shall vary by not more than 1 in 12. | exceptforrequiredexitstairs,wherethetoporbottomriserinastairadjoinsaslopingfinishedwalkingsurface,suchasagaragefloor,drivewayorsidewalk,theheightoftheriseracrossthestairshallvarybynotmorethan1in12. | 45 | 9 | 8 | 4 | 4 | 2
1504650 | 90179 | B | nbc2015_divb | 004125 | B | 9.32.3.4.(1) | Ventilation Systems Used in Conjunction with Forced Air Heating | Where outdoor air is to be introduced to the dwelling unit through a forced air heating system, the provision of outdoor air shall comply with this Article. | whereoutdoorairistobeintroducedtothedwellingunitthroughaforcedairheatingsystem,theprovisionofoutdoorairshallcomplywiththisarticle. | 27 | 9 | 32 | 3 | 4 | 1
1504655 | 86922 | B | nbc2015_divb | 000868 | B | 3.3.1.16.(4) | Tapered Treads in a Curved Flight | All tapered treads within a flight shall turn in the same direction. (See Article 3.3.1.9. for minimum widths of corridors.) | alltaperedtreadswithinaflightshallturninthesamedirection.(seearticle3.3.1.9.forminimumwidthsofcorridors.) | 20 | 3 | 3 | 1 | 16 | 4
1504670 | 87113 | B | nbc2015_divb | 001059 | B | 3.4.1.2.(1) | Separation of Exits | Except as permitted by Sentence 3.4.1.2.(2), if more than one exit is required from a floor area, each exit shall be separate from every other exit leading from that floor area. | exceptaspermittedbysentence3.4.1.2.(2),ifmorethanoneexitisrequiredfromafloorarea,eachexitshallbeseparatefromeveryotherexitleadingfromthatfloorarea. | 31 | 3 | 4 | 1 | 2 | 1
1504672 | 87043 | B | nbc2015_divb | 000989 | B | 3.3.3.7.(1) | Contained Use Areas | A contained use area shall conform to Sentences 3.3.3.7.(2)to 3.3.3.7.(5). | acontaineduseareashallconformtosentences3.3.3.7.(2)to3.3.3.7.(5). | 10 | 3 | 3 | 3 | 7 | 1
1504684 | 87657 | B | nbc2015_divb | 001603 | B | 4.1.6.15.(1) | Ice Loading of Structures | For lattice structures connected to the building, and other building components or appurtenances involving small width elements subject to significant ice accretion, the weight of ice accretion and the effective area presented to wind shall be as prescribed in CSA S37-13 Antennas, Towers, and Antenna-Supporting Structures | forlatticestructuresconnectedtothebuilding,andotherbuildingcomponentsorappurtenancesinvolvingsmallwidthelementssubjecttosignificanticeaccretion,theweightoficeaccretionandtheeffectiveareapresentedtowindshallbeasprescribedincsas37-13antennas,towers,andantenna-supportingstructures | 46 | 4 | 1 | 6 | 15 | 1
1504718 | 88993 | B | nbc2015_divb | 002939 | B | 9.13.3.3.(3) | Preparation of Surface | Unit masonry walls that are to be waterproofed shall be parged on exterior surfaces below ground level with not less than 6 mm of mortar conforming to Section 9.20.coved over the footing. | unitmasonrywallsthataretobewaterproofedshallbepargedonexteriorsurfacesbelowgroundlevelwithnotlessthan6mmofmortarconformingtosection9.20.covedoverthefooting. | 32 | 9 | 13 | 3 | 3 | 3
1504722 | 87915 | B | nbc2015_divb | 001861 | B | 4.2.7.5.(1) | Installation of Deep Foundations | Deep foundation units shall be installed in such a manner as not to impair the strength of the deep foundation units and the properties of the soil or rock on or in which they are placed beyond the calculated or anticipated limits, the integrity of previously installed deep foundation units, or the integrity of neighbouring buildings. | deepfoundationunitsshallbeinstalledinsuchamannerasnottoimpairthestrengthofthedeepfoundationunitsandthepropertiesofthesoilorrockonorinwhichtheyareplacedbeyondthecalculatedoranticipatedlimits,theintegrityofpreviouslyinstalleddeepfoundationunits,ortheintegrityofneighbouringbuildings. | 56 | 4 | 2 | 7 | 5 | 1
1504757 | 90294 | B | nbc2015_divb | 004240 | B | 9.33.6.2.(4) | Materials in Air Duct Systems | Duct connectors that contain combustible materials and that are used between ducts and air outlet units shall conform to the appropriate requirements for Class 1 air duct materials in ULC CAN/ULC-S110-13 Test for Air Ducts be limited to 4 m in length, be used only in horizontal runs, and not penetrate required fire separations. | ductconnectorsthatcontaincombustiblematerialsandthatareusedbetweenductsandairoutletunitsshallconformtotheappropriaterequirementsforclass1airductmaterialsinulccan/ulc-s110-13testforairductsbelimitedto4minlength,beusedonlyinhorizontalruns,andnotpenetraterequiredfireseparations. | 54 | 9 | 33 | 6 | 2 | 4
1504765 |  | B | nbc2015_divb |  | B | 9.32.3.6.(6) |  |  |  |  | 9 | 32 | 3 | 6 | 6
1504787 |  | B | nbc2015_divb |  | B | 7.2.3.11.(1) |  |  |  |  | 7 | 2 | 3 | 11 | 1
1504791 |  | B | nbc2015_divb |  | B | 7.2.3.38.(1) |  |  |  |  | 7 | 2 | 3 | 38 | 1
1504795 |  | B | nbc2015_divb |  | B | 10.5.1.4.(1) |  |  |  |  | 10 | 5 | 1 | 4 | 1
1504799 |  | B | nbc2015_divb |  | C | 2.2.10.3.(3) |  |  |  |  | 2 | 2 | 10 | 3 | 3
1504816 |  | B | nbc2015_divb |  | B | 7.2.3.30.(2) |  |  |  |  | 7 | 2 | 3 | 30 | 2
1504817 |  | B | nbc2015_divb |  | B | 7.2.3.31.(3) |  |  |  |  | 7 | 2 | 3 | 31 | 3
1504818 |  | B | nbc2015_divb |  | B | 7.2.3.33.(1) |  |  |  |  | 7 | 2 | 3 | 33 | 1
1504843 |  | B | nbc2015_divb |  | B | 6.2.3.12.(2) |  |  |  |  | 6 | 2 | 3 | 12 | 2
1504852 |  | B | nbc2015_divb |  | B | 7.5.6.2.(1) |  |  |  |  | 7 | 5 | 6 | 2 | 1
1504870 |  | B | nbc2015_divb |  | B | 3.7.4.18.(1) |  |  |  |  | 3 | 7 | 4 | 18 | 1
1504877 |  | B | nbc2015_divb |  | B | 7.3.4.4.(1) |  |  |  |  | 7 | 3 | 4 | 4 | 1
1504899 |  | B | nbc2015_divb |  | B | 3.6.3.3.(12) |  |  |  |  | 3 | 6 | 3 | 3 | 12
1504916 |  | B | nbc2015_divb |  | B | 3.16.1.7.(9) |  |  |  |  | 3 | 16 | 1 | 7 | 9
1504932 |  | B | nbc2015_divb |  | B | 7.2.5.5.(1) |  |  |  |  | 7 | 2 | 5 | 5 | 1
1504944 |  | B | nbc2015_divb |  | B | 3.11.3.1.(24) |  |  |  |  | 3 | 11 | 3 | 1 | 24
1504952 |  | B | nbc2015_divb |  | B | 12.2.4.1.(2) |  |  |  |  | 12 | 2 | 4 | 1 | 2
1504959 |  | B | nbc2015_divb |  | B | 9.25.3.3.(15) |  |  |  |  | 9 | 25 | 3 | 3 | 15
1504963 |  | B | nbc2015_divb |  | B | 9.23.10.2.(5) |  |  |  |  | 9 | 23 | 10 | 2 | 5
1504967 |  | B | nbc2015_divb |  | B | 2.2.1.8.(2) |  |  |  |  | 2 | 2 | 1 | 8 | 2
1505060 |  | B | nbc2015_divb |  | B | 3.2.2.55.(3) |  |  |  |  | 3 | 2 | 2 | 55 | 3
1505092 | 86560 | B | nbc2015_divb | 000506 | B | 3.2.3.1.(3) | Limiting Distance and Area of Unprotected Openings | For the purpose of determining the type of construction and cladding and the fire-resistance rating of an exterior wall, the exposing building face shall be taken as the projection of the exterior wall onto a vertical plane located so that no portion of the exterior wall of the building or of a fire compartment, if the fire compartment complies with the requirements of Article 3.2.3.2., is between the vertical plane and the line to which the limiting distance is measured, and the area of unprotected openings shall be determined from Table 3.2.3.1.-B, 3.2.3.1.-C, 3.2.3.1.-Dor 3.2.3.1.-E. | forthepurposeofdeterminingthetypeofconstructionandcladdingandthefire-resistanceratingofanexteriorwall,theexposingbuildingfaceshallbetakenastheprojectionoftheexteriorwallontoaverticalplanelocatedsothatnoportionoftheexteriorwallofthebuildingorofafirecompartment,ifthefirecompartmentcomplieswiththerequirementsofarticle3.2.3.2.,isbetweentheverticalplaneandthelinetowhichthelimitingdistanceismeasured,andtheareaofunprotectedopeningsshallbedeterminedfromtable3.2.3.1.-b,3.2.3.1.-c,3.2.3.1.-dor3.2.3.1.-e. | 95 | 3 | 2 | 3 | 1 | 3
1505103 | 86793 | B | nbc2015_divb | 000739 | B | 3.2.6.3.(1) | Connected Buildings | If a building described in Article 3.2.6.1. is connected to any other building, measures shall be taken to limit movement of contaminated air from one building into another during a fire. (See Note A-3.2.6.3.(1).) (See Note A-3.2.6.3.(1).) | ifabuildingdescribedinarticle3.2.6.1.isconnectedtoanyotherbuilding,measuresshallbetakentolimitmovementofcontaminatedairfromonebuildingintoanotherduringafire.(seenotea-3.2.6.3.(1).)(seenotea-3.2.6.3.(1).) | 37 | 3 | 2 | 6 | 3 | 1
1505123 | 88324 | B | nbc2015_divb | 002270 | B | 9.7.1.1.(3) | Application | For the purpose of this Section, the term "doors" includes glazing in doors and sidelights for doors. | forthepurposeofthissection,theterm"doors"includesglazingindoorsandsidelightsfordoors. | 17 | 9 | 7 | 1 | 1 | 3
1505133 | 88745 | B | nbc2015_divb | 002691 | B | 9.10.11.1.(1) | Required Firewalls | Except as provided in Article 9.10.11.2., a party wall on a property line shall be constructed as a firewall. (See Note A-3.2.3.4.(1).) | exceptasprovidedinarticle9.10.11.2.,apartywallonapropertylineshallbeconstructedasafirewall.(seenotea-3.2.3.4.(1).) | 22 | 9 | 10 | 11 | 1 | 1
1505136 | 87663 | B | nbc2015_divb | 001609 | B | 4.1.7.1.(6) | Specified Wind Load | Computational fluid dynamics shall not be used to determine the specified wind loads for a building and its components. (See Note A-4.1.7.1.(6).) (See Note A-4.1.7.2.) | computationalfluiddynamicsshallnotbeusedtodeterminethespecifiedwindloadsforabuildinganditscomponents.(seenotea-4.1.7.1.(6).)(seenotea-4.1.7.2.) | 25 | 4 | 1 | 7 | 1 | 6
1505144 |  | B | nbc2015_divb |  | B | 6.2.2.9.(14) |  |  |  |  | 6 | 2 | 2 | 9 | 14
1505248 | 89601 | B | nbc2015_divb | 003547 | B | 9.23.14.11.(4) | Roof Trusses | Bracing required in Sentence 9.23.14.11.(3) shall consist of not less than 19 mm by 89 mm lumber nailed at right angles to the web members near their centres with at least two 63 mm nails for each member. | bracingrequiredinsentence9.23.14.11.(3)shallconsistofnotlessthan19mmby89mmlumbernailedatrightanglestothewebmembersneartheircentreswithatleasttwo63mmnailsforeachmember. | 38 | 9 | 23 | 14 | 11 | 4
1505266 | 89862 | B | nbc2015_divb | 003808 | B | 9.27.1.1.(4) | General | Where asphalt shingles are installed as cladding on wood-frame walls exposed to precipitation, the cladding assembly shall comply with Subsections 9.26.7.and 9.27.2.to 9.27.4., or Part 5. | whereasphaltshinglesareinstalledascladdingonwood-framewallsexposedtoprecipitation,thecladdingassemblyshallcomplywithsubsections9.26.7.and9.27.2.to9.27.4.,orpart5. | 26 | 9 | 27 | 1 | 1 | 4
1505270 | 90060 | B | nbc2015_divb | 004006 | B | 9.29.6.3.(2) | Nails and Staples | Where plywood finish provides required bracing in braced wall panels, the plywood shall be fastened in accordance with the fastening requirements for sheathing stated in Sentence 9.23.3.5.(2). | whereplywoodfinishprovidesrequiredbracinginbracedwallpanels,theplywoodshallbefastenedinaccordancewiththefasteningrequirementsforsheathingstatedinsentence9.23.3.5.(2). | 27 | 9 | 29 | 6 | 3 | 2
1505283 | 86727 | B | nbc2015_divb | 000673 | B | 3.2.4.23.(1) | One-Way Voice Communication Systems | Except for Group B, Division 1 and Group F, Division 1 major occupancies, where a fire alarm system is required under Subsection 3.2.4., a one-way voice communication system shall be installed in buildings where a 2-stage fire alarm system is installed and whose occupant load exceeds 1 000. | exceptforgroupb,division1andgroupf,division1majoroccupancies,whereafirealarmsystemisrequiredundersubsection3.2.4.,aone-wayvoicecommunicationsystemshallbeinstalledinbuildingswherea2-stagefirealarmsystemisinstalledandwhoseoccupantloadexceeds1000. | 48 | 3 | 2 | 4 | 23 | 1
1505301 | 87022 | B | nbc2015_divb | 000968 | B | 3.3.3.3.(3) | Corridors | Corridors shall be not less than 2?400 mm wide in buildings of treatment occupancy where the corridors may be used to move patients or residents in beds, 1?650 mm wide in buildings of care or treatment occupancy where the corridors will not be used to move patients or residents in beds, and in buildings of care occupancy with more than 10 residents and where the corridors serve the residents, or 1?100 mm wide in buildings of care occupancy with not more than 10 residents. | corridorsshallbenotlessthan2?400mmwideinbuildingsoftreatmentoccupancywherethecorridorsmaybeusedtomovepatientsorresidentsinbeds,1?650mmwideinbuildingsofcareortreatmentoccupancywherethecorridorswillnotbeusedtomovepatientsorresidentsinbeds,andinbuildingsofcareoccupancywithmorethan10residentsandwherethecorridorsservetheresidents,or1?100mmwideinbuildingsofcareoccupancywithnotmorethan10residents. | 84 | 3 | 3 | 3 | 3 | 3
1505310 | 89038 | B | nbc2015_divb | 002984 | B | 9.15.1.3.(1) | Foundations for Deformation-Resistant Buildings | Where the superstructure of a detached building conforms to the requirements of the deformation resistance test in CSA Z240.2.1-09 Structural Requirements for Manufactured Homes the foundation shall be constructed in conformance with the remainder of this Section, or CSA Z240.10.1-16 Site Preparation, Foundation, and Installation of Buildings | wherethesuperstructureofadetachedbuildingconformstotherequirementsofthedeformationresistancetestincsaz240.2.1-09structuralrequirementsformanufacturedhomesthefoundationshallbeconstructedinconformancewiththeremainderofthissection,orcsaz240.10.1-16sitepreparation,foundation,andinstallationofbuildings | 47 | 9 | 15 | 1 | 3 | 1
1505323 | 86122 | B | nbc2015_divb | 000068 | B | 3.1.5.3.(3) | Combustible Roofing Materials | Combustible cant strips, roof curbs, nailing strips and similar components used in the installation of roofing are permitted on a building required to be of noncombustible construction. | combustiblecantstrips,roofcurbs,nailingstripsandsimilarcomponentsusedintheinstallationofroofingarepermittedonabuildingrequiredtobeofnoncombustibleconstruction. | 27 | 3 | 1 | 5 | 3 | 3
1505363 | 87690 | B | nbc2015_divb | 001636 | B | 4.1.7.6.(7) | External Pressure Coefficients for Low Buildings | For the design of gabled, multi-ridge roofs, the values of CpCg are provided in Figure 4.1.7.6. for roofs with a slope less than or equal to 10°, and Figure 4.1.7.6. for roofs with a slope greater than 10°. | forthedesignofgabled,multi-ridgeroofs,thevaluesofcpcgareprovidedinfigure4.1.7.6.forroofswithaslopelessthanorequalto10°,andfigure4.1.7.6.forroofswithaslopegreaterthan10°. | 38 | 4 | 1 | 7 | 6 | 7
1505369 | 87157 | B | nbc2015_divb | 001103 | B | 3.4.3.3.(4) | Exit Width Reduction | Handrails and construction below handrails, including handrail supports and stair stringers, shall not project more than 100 mm into the required width of a means of egress. (See Note A-3.4.3.4.) | handrailsandconstructionbelowhandrails,includinghandrailsupportsandstairstringers,shallnotprojectmorethan100mmintotherequiredwidthofameansofegress.(seenotea-3.4.3.4.) | 30 | 3 | 4 | 3 | 3 | 4
1505370 | 87120 | B | nbc2015_divb | 001066 | B | 3.4.1.7.(1) | Slide Escapes | A slide escape shall not be erected on any building as a required exit, but is permitted to be provided as an additional egress facility if unusual hazards are foreseen. | aslideescapeshallnotbeerectedonanybuildingasarequiredexit,butispermittedtobeprovidedasanadditionalegressfacilityifunusualhazardsareforeseen. | 30 | 3 | 4 | 1 | 7 | 1
1505393 | 87653 | B | nbc2015_divb | 001599 | B | 4.1.6.12.(2) | Valleys in Curved or Sloped Roofs | For case II (see Figure 4.1.6.12.), the accumulation factor, Ca, shall be calculated as follows: Ca=1Cb for0&lt;x?b/4,andCa=0.5Cb forb/4&lt;x?b/2wherex = horizontal distance from the bottom of the valley, and b= twice the horizontal distance between the bottom of the valley and the peak of the roof surface in question. | forcaseii(seefigure4.1.6.12.),theaccumulationfactor,ca,shallbecalculatedasfollows:ca=1cbfor0&lt;x?b/4,andca=0.5cbforb/4&lt;x?b/2wherex=horizontaldistancefromthebottomofthevalley,andb=twicethehorizontaldistancebetweenthebottomofthevalleyandthepeakoftheroofsurfaceinquestion. | 48 | 4 | 1 | 6 | 12 | 2
1505394 | 87081 | B | nbc2015_divb | 001027 | B | 3.3.5.4.(7) | Repair and Storage Garages | Vehicle guardrails and full-height walls required in Sentence 3.3.5.4.(6) shall be designed and constructed to withstand the loading values stipulated in Sentence 4.1.5.15.(1). | vehicleguardrailsandfull-heightwallsrequiredinsentence3.3.5.4.(6)shallbedesignedandconstructedtowithstandtheloadingvaluesstipulatedinsentence4.1.5.15.(1). | 23 | 3 | 3 | 5 | 4 | 7
1505396 | 88915 | B | nbc2015_divb | 002861 | B | 9.10.21.2.(1) | Separation of Sleeping Rooms | Except for sleeping rooms within dwelling units, sleeping rooms in construction camps shall be separated from each other and from the remainder of the building by a fire separation having not less than a 30 minfire-resistance rating. | exceptforsleepingroomswithindwellingunits,sleepingroomsinconstructioncampsshallbeseparatedfromeachotherandfromtheremainderofthebuildingbyafireseparationhavingnotlessthana30minfire-resistancerating. | 37 | 9 | 10 | 21 | 2 | 1
1505400 | 89176 | B | nbc2015_divb | 003122 | B | 9.19.1.3.(2) | Clearances | At the junction of sloped roofs and exterior walls, where preformed baffles are used to contain the insulation, the baffles shall provide an unobstructed air space, between the insulation and the underside of the roof sheathing, that is not less than 25 mm in dimension, and of sufficient cross area to meet the attic or roof space venting requirements of Article 9.19.1.2., and extend vertically not less than 50 mm above the top of the insulation. | atthejunctionofslopedroofsandexteriorwalls,wherepreformedbafflesareusedtocontaintheinsulation,thebafflesshallprovideanunobstructedairspace,betweentheinsulationandtheundersideoftheroofsheathing,thatisnotlessthan25mmindimension,andofsufficientcrossareatomeettheatticorroofspaceventingrequirementsofarticle9.19.1.2.,andextendverticallynotlessthan50mmabovethetopoftheinsulation. | 76 | 9 | 19 | 1 | 3 | 2
1505411 | 86201 | B | nbc2015_divb | 000147 | B | 3.1.8.1.(2) | General Requirements | Openings in a fire separation shall be protected with closures, shafts or other means in conformance with Articles 3.1.8.4.to 3.1.8.19. and Subsections 3.1.9.and 3.2.8. (See Note A-3.1.8.1.(2).) | openingsinafireseparationshallbeprotectedwithclosures,shaftsorothermeansinconformancewitharticles3.1.8.4.to3.1.8.19.andsubsections3.1.9.and3.2.8.(seenotea-3.1.8.1.(2).) | 27 | 3 | 1 | 8 | 1 | 2
1505425 | 87990 | B | nbc2015_divb | 001936 | B | 5.7.1.2.(2) | Required Protection | Drainage shall be provided to direct water away from assemblies separating interior space from the ground, except where the assembly is designed in accordance with Subsection 5.7.2. to withstand continuous hydrostatic pressure, or where it can be shown that the lack of drainage will not adversely affect the health or safety of building users, the intended use of the building, or the operation of building services. (See Note A-5.7.1.2.(2).) | drainageshallbeprovidedtodirectwaterawayfromassembliesseparatinginteriorspacefromtheground,exceptwheretheassemblyisdesignedinaccordancewithsubsection5.7.2.towithstandcontinuoushydrostaticpressure,orwhereitcanbeshownthatthelackofdrainagewillnotadverselyaffectthehealthorsafetyofbuildingusers,theintendeduseofthebuilding,ortheoperationofbuildingservices.(seenotea-5.7.1.2.(2).) | 69 | 5 | 7 | 1 | 2 | 2
1505458 | 88006 | B | nbc2015_divb | 001952 | B | 5.8.1.3.(2) | Compliance with Required Ratings | Compliance with the required ASTC ratings shall be demonstrated through measurements or calculations carried out in accordance with Sentence 5.8.1.2.(2), or the construction of separating assemblies conforming to those presented in Table 9.10.3.1.-Aor 9.10.3.1.-B, as applicable, that have an STC rating of not less than 50 in conjunction with flanking assemblies constructed in accordance with Article 9.11.1.4. (See Note A-5.8.1.4.) | compliancewiththerequiredastcratingsshallbedemonstratedthroughmeasurementsorcalculationscarriedoutinaccordancewithsentence5.8.1.2.(2),ortheconstructionofseparatingassembliesconformingtothosepresentedintable9.10.3.1.-aor9.10.3.1.-b,asapplicable,thathaveanstcratingofnotlessthan50inconjunctionwithflankingassembliesconstructedinaccordancewitharticle9.11.1.4.(seenotea-5.8.1.4.) | 60 | 5 | 8 | 1 | 3 | 2
1505472 | 88977 | B | nbc2015_divb | 002923 | B | 9.13.2.3.(5) | Preparation of Surface | Concrete walls to be dampproofed shall have holes and recesses sealed with cement mortar or a mastic or sealant that is suitable for vertical applications and compatible with the dampproofing material. | concretewallstobedampproofedshallhaveholesandrecessessealedwithcementmortaroramasticorsealantthatissuitableforverticalapplicationsandcompatiblewiththedampproofingmaterial. | 31 | 9 | 13 | 2 | 3 | 5
1505475 | 90239 | B | nbc2015_divb | 004185 | B | 9.32.3.11.(2) | Ducts | Exhaust ducts shall not discharge into heated or unheated enclosed spaces. | exhaustductsshallnotdischargeintoheatedorunheatedenclosedspaces. | 11 | 9 | 32 | 3 | 11 | 2
1505477 |  | B | nbc2015_divb |  | B | 9.32.3.10.(10) |  |  |  |  | 9 | 32 | 3 | 10 | 10
1505501 |  | B | nbc2015_divb |  | B | 7.2.3.22.(1) |  |  |  |  | 7 | 2 | 3 | 22 | 1
1505517 |  | B | nbc2015_divb |  | B | 9.25.2.1.(3) |  |  |  |  | 9 | 25 | 2 | 1 | 3
1505547 |  | B | nbc2015_divb |  | B | 3.2.2.17.(2) |  |  |  |  | 3 | 2 | 2 | 17 | 2
1505557 |  | B | nbc2015_divb |  | B | 9.5.4.1.(2) |  |  |  |  | 9 | 5 | 4 | 1 | 2
1505561 |  | B | nbc2015_divb |  | B | 7.5.6.3.(4) |  |  |  |  | 7 | 5 | 6 | 3 | 4
1505562 |  | B | nbc2015_divb |  | B | 7.5.7.3.(2) |  |  |  |  | 7 | 5 | 7 | 3 | 2
1505567 |  | B | nbc2015_divb |  | B | 3.11.8.1.(10) |  |  |  |  | 3 | 11 | 8 | 1 | 10
1505587 |  | B | nbc2015_divb |  | B | 6.2.4.2.(2) |  |  |  |  | 6 | 2 | 4 | 2 | 2
1505593 |  | B | nbc2015_divb |  | B | 3.10.2.5.(1) |  |  |  |  | 3 | 10 | 2 | 5 | 1
1505598 |  | B | nbc2015_divb |  | B | 4.4.3.1.(1) |  |  |  |  | 4 | 4 | 3 | 1 | 1
1505638 |  | B | nbc2015_divb |  | B | 8.9.3.4.(1) |  |  |  |  | 8 | 9 | 3 | 4 | 1
1505645 |  | B | nbc2015_divb |  | B | 6.2.4.7.(1) |  |  |  |  | 6 | 2 | 4 | 7 | 1
1505647 |  | B | nbc2015_divb |  | B | 11.4.3.7.(1) |  |  |  |  | 11 | 4 | 3 | 7 | 1
1505652 |  | B | nbc2015_divb |  | B | 9.23.4.3.(3) |  |  |  |  | 9 | 23 | 4 | 3 | 3
1505656 |  | B | nbc2015_divb |  | B | 9.39.1.1.(1) |  |  |  |  | 9 | 39 | 1 | 1 | 1
1505799 | 87602 | B | nbc2015_divb | 001548 | B | 4.1.5.14.(5) | Loads on Guards and Handrails | The loads required in Sentence 4.1.5.14.(3) need not be considered to act simultaneously with the loads provided for in Sentences 4.1.5.14.(1), 4.1.5.14.(2)and 4.1.5.14.(6). | theloadsrequiredinsentence4.1.5.14.(3)neednotbeconsideredtoactsimultaneouslywiththeloadsprovidedforinsentences4.1.5.14.(1),4.1.5.14.(2)and4.1.5.14.(6). | 23 | 4 | 1 | 5 | 14 | 5
1505801 |  | B | nbc2015_divb |  | B | 6.2.2.9.(18) |  |  |  |  | 6 | 2 | 2 | 9 | 18
1505902 | 89827 | B | nbc2015_divb | 003773 | B | 9.26.10.6.(1) | Flashing | Flashing shall conform to Subsection 9.26.4. | flashingshallconformtosubsection9.26.4. | 6 | 9 | 26 | 10 | 6 | 1
1505908 | 89962 | B | nbc2015_divb | 003908 | B | 9.27.10.2.(3) | Thickness | OSB conforming to O-1 grade and waferboard conforming to R-1 grade shall be not less than 7.9 mm thick where applied directly to sheathing. | osbconformingtoo-1gradeandwaferboardconformingtor-1gradeshallbenotlessthan7.9mmthickwhereapplieddirectlytosheathing. | 24 | 9 | 27 | 10 | 2 | 3
1505917 | 89759 | B | nbc2015_divb | 003705 | B | 9.26.4.4.(1) | Intersection of Shingle Roofs and Masonry | The intersection of shingle roofs and masonry walls or chimneys shall be protected with flashing. | theintersectionofshingleroofsandmasonrywallsorchimneysshallbeprotectedwithflashing. | 15 | 9 | 26 | 4 | 4 | 1
1505927 | 89422 | B | nbc2015_divb | 003368 | B | 9.23.1.1.(1) | Limitations | This Section applies to constructions where wall, floor and roof planes are generally comprised of lumber frames of small repetitive structural members, or engineered components, and where roof and wall planes are clad, sheathed or braced on at least one side, the small repetitive structural members are spaced not more than 600 mm o.c., the constructions do not serve as foundations, the specified live load on supported subfloors and floor framing does not exceed 2.4 kPa, and the span of any structural member does not exceed 12.20 m. (See Note A-9.23.1.1.(1).) | thissectionappliestoconstructionswherewall,floorandroofplanesaregenerallycomprisedoflumberframesofsmallrepetitivestructuralmembers,orengineeredcomponents,andwhereroofandwallplanesareclad,sheathedorbracedonatleastoneside,thesmallrepetitivestructuralmembersarespacednotmorethan600mmo.c.,theconstructionsdonotserveasfoundations,thespecifiedliveloadonsupportedsubfloorsandfloorframingdoesnotexceed2.4kpa,andthespanofanystructuralmemberdoesnotexceed12.20m.(seenotea-9.23.1.1.(1).) | 91 | 9 | 23 | 1 | 1 | 1
1505971 | 87785 | B | nbc2015_divb | 001731 | B | 4.1.8.13.(6) | Deflections and Drift Limits | The lateral deflections of a structure with supplemental energy dissipation shall be calculated in accordance with Article 4.1.8.22. | thelateraldeflectionsofastructurewithsupplementalenergydissipationshallbecalculatedinaccordancewitharticle4.1.8.22. | 18 | 4 | 1 | 8 | 13 | 6
1505979 |  | B | nbc2015_divb |  | B | 3.1.5.12.(7) |  |  |  |  | 3 | 1 | 5 | 12 | 7
1505997 | 88471 | B | nbc2015_divb | 002417 | B | 9.8.8.4.(1) | Guards for Floors and Ramps in Garages | Except for floors of garages referred to in Section 9.35., where garage floors or ramps are 600 mm or more above the adjacent ground or floor level, every opening through a garage floor and the perimeter of floors and ramps that have no exterior walls shall be provided with a continuous curb not less than 140 mm in height, and a guard not less than 1?070 mm above the floor level. | exceptforfloorsofgaragesreferredtoinsection9.35.,wheregaragefloorsorrampsare600mmormoreabovetheadjacentgroundorfloorlevel,everyopeningthroughagaragefloorandtheperimeteroffloorsandrampsthathavenoexteriorwallsshallbeprovidedwithacontinuouscurbnotlessthan140mminheight,andaguardnotlessthan1?070mmabovethefloorlevel. | 71 | 9 | 8 | 8 | 4 | 1
1506008 | 90193 | B | nbc2015_divb | 004139 | B | 9.32.3.5.(3) | Ventilation Systems Not Used in Conjunction with Forced Air | The principal ventilation fan control required by Sentence 9.32.3.3.(5) shall be wired in such a way that activation of the principal ventilation fan automatically activates the outdoor air supply fan required by Sentence 9.32.3.5.(2), and the outdoor air supply fan does not operate when the principal ventilation fan is not operating. | theprincipalventilationfancontrolrequiredbysentence9.32.3.3.(5)shallbewiredinsuchawaythatactivationoftheprincipalventilationfanautomaticallyactivatestheoutdoorairsupplyfanrequiredbysentence9.32.3.5.(2),andtheoutdoorairsupplyfandoesnotoperatewhentheprincipalventilationfanisnotoperating. | 51 | 9 | 32 | 3 | 5 | 3
1506028 | 90173 | B | nbc2015_divb | 004119 | B | 9.32.3.3.(5) | Principal Ventilation System | The principal ventilation fan shall be controlled by a manual switch located within the living area of the dwelling unit and clearly marked "VENTILATION FAN." (See Note A-9.32.3.3.(5).) | theprincipalventilationfanshallbecontrolledbyamanualswitchlocatedwithinthelivingareaofthedwellingunitandclearlymarked"ventilationfan."(seenotea-9.32.3.3.(5).) | 28 | 9 | 32 | 3 | 3 | 5
1506029 | 90191 | B | nbc2015_divb | 004137 | B | 9.32.3.5.(1) | Ventilation Systems Not Used in Conjunction with Forced Air | Where outdoor air is to be introduced to the dwelling unit through means other than a forced air heating system, the provision of outdoor air shall comply with this Article. | whereoutdoorairistobeintroducedtothedwellingunitthroughmeansotherthanaforcedairheatingsystem,theprovisionofoutdoorairshallcomplywiththisarticle. | 30 | 9 | 32 | 3 | 5 | 1
1506032 | 87604 | B | nbc2015_divb | 001550 | B | 4.1.5.14.(7) | Loads on Guards and Handrails | Handrails and their supports shall be designed and constructed to withstand the following loads, which need not be considered to act simultaneously: a concentrated load not less than 0.9 kN applied at any point and in any direction for all handrails, and a uniform load not less than 0.7 kN/m applied in any direction to handrails not located within dwelling units. | handrailsandtheirsupportsshallbedesignedandconstructedtowithstandthefollowingloads,whichneednotbeconsideredtoactsimultaneously:aconcentratedloadnotlessthan0.9knappliedatanypointandinanydirectionforallhandrails,andauniformloadnotlessthan0.7kn/mappliedinanydirectiontohandrailsnotlocatedwithindwellingunits. | 61 | 4 | 1 | 5 | 14 | 7
1506034 | 87606 | B | nbc2015_divb | 001552 | B | 4.1.5.15.(2) | Loads on Vehicle Guardrails | The loads required in Sentence 4.1.5.15.(1) need not be considered to act simultaneously with the loads provided for in Article 4.1.5.14. | theloadsrequiredinsentence4.1.5.15.(1)neednotbeconsideredtoactsimultaneouslywiththeloadsprovidedforinarticle4.1.5.14. | 21 | 4 | 1 | 5 | 15 | 2
1506056 | 90617 | B | nbc2015_divb | 004563 | B | 9.36.5.11.(1) | Modeling HVAC System of Proposed House | Where multiple HVAC systems serve a single space, the energy model calculations for the proposed house shall call each system in the order of priority established by the system control in the proposed house. | wheremultiplehvacsystemsserveasinglespace,theenergymodelcalculationsfortheproposedhouseshallcalleachsystemintheorderofpriorityestablishedbythesystemcontrolintheproposedhouse. | 34 | 9 | 36 | 5 | 11 | 1
1506081 | 88699 | B | nbc2015_divb | 002645 | B | 9.10.9.7.(4) | Combustible Drain, Waste and Vent Piping | Combustible drain piping is permitted to penetrate a horizontal fire separation or a membrane that contributes to the required fire-resistance rating of a horizontal fire separation, provided it leads directly from a noncombustible watercloset through a concrete floor slab. | combustibledrainpipingispermittedtopenetrateahorizontalfireseparationoramembranethatcontributestotherequiredfire-resistanceratingofahorizontalfireseparation,provideditleadsdirectlyfromanoncombustiblewaterclosetthroughaconcretefloorslab. | 39 | 9 | 10 | 9 | 7 | 4
1506084 | 90361 | B | nbc2015_divb | 004307 | B | 9.33.8.2.(5) | Insulation and Coverings | Pipes that are exposed to human contact shall be insulated so that the exposed surface does not exceed 70°C. (See Note A-6.5.1.1.(3).) (See Note A-6.5.1.1.(3).) | pipesthatareexposedtohumancontactshallbeinsulatedsothattheexposedsurfacedoesnotexceed70°c.(seenotea-6.5.1.1.(3).)(seenotea-6.5.1.1.(3).) | 25 | 9 | 33 | 8 | 2 | 5
1506141 |  | B | nbc2015_divb |  | C | 2.2.13.1.(6) |  |  |  |  | 2 | 2 | 13 | 1 | 6
1506163 |  | B | nbc2015_divb |  | B | 7.2.5.14.(1) |  |  |  |  | 7 | 2 | 5 | 14 | 1
1506215 |  | B | nbc2015_divb |  | B | 3.2.2.45.(5) |  |  |  |  | 3 | 2 | 2 | 45 | 5
1506216 |  | B | nbc2015_divb |  | B | 3.13.4.5.(2) |  |  |  |  | 3 | 13 | 4 | 5 | 2
1506223 |  | B | nbc2015_divb |  | B | 3.7.4.9.(1) |  |  |  |  | 3 | 7 | 4 | 9 | 1
1506230 |  | B | nbc2015_divb |  | B | 8.7.3.3.(2) |  |  |  |  | 8 | 7 | 3 | 3 | 2
1506244 |  | B | nbc2015_divb |  | B | 7.6.5.1.(2) |  |  |  |  | 7 | 6 | 5 | 1 | 2
1506254 |  | B | nbc2015_divb |  | B | 7.2.5.12.(3) |  |  |  |  | 7 | 2 | 5 | 12 | 3
1506256 |  | B | nbc2015_divb |  | B | 6.2.4.13.(3) |  |  |  |  | 6 | 2 | 4 | 13 | 3
1506282 |  | B | nbc2015_divb |  | B | 9.12.3.4.(1) |  |  |  |  | 9 | 12 | 3 | 4 | 1
1506416 |  | B | nbc2015_divb |  | B | 3.1.2.7.(2) |  |  |  |  | 3 | 1 | 2 | 7 | 2
1506427 | 87667 | B | nbc2015_divb | 001613 | B | 4.1.7.3.(1) | Static Procedure | The specified external pressure or suction due to wind on part or all of a surface of a building shall be calculated as follows: p=IWqCeCtCgC pwhere p= specified external pressure acting statically and in a direction normal to the surface, considered positive when the pressure acts towards the surface and negative when it acts away from the surface, IW= importance factor for wind load, as provided in Table 4.1.7.3., q= reference velocity pressure, as provided in Sentence 4.1.7.3.(4), Ce= exposure factor, as provided in Sentences 4.1.7.3.(5)and 4.1.7.3.(7), Ct= topographic factor, as provided in Article 4.1.7.4., Cg= gust effect factor, as provided in Sentence 4.1.7.3.(8), and Cp= external pressure coefficient, as provided in Articles 4.1.7.5.and 4.1.7.6. | thespecifiedexternalpressureorsuctionduetowindonpartorallofasurfaceofabuildingshallbecalculatedasfollows:p=iwqcectcgcpwherep=specifiedexternalpressureactingstaticallyandinadirectionnormaltothesurface,consideredpositivewhenthepressureactstowardsthesurfaceandnegativewhenitactsawayfromthesurface,iw=importancefactorforwindload,asprovidedintable4.1.7.3.,q=referencevelocitypressure,asprovidedinsentence4.1.7.3.(4),ce=exposurefactor,asprovidedinsentences4.1.7.3.(5)and4.1.7.3.(7),ct=topographicfactor,asprovidedinarticle4.1.7.4.,cg=gusteffectfactor,asprovidedinsentence4.1.7.3.(8),andcp=externalpressurecoefficient,asprovidedinarticles4.1.7.5.and4.1.7.6. | 115 | 4 | 1 | 7 | 3 | 1
1506526 | 89875 | B | nbc2015_divb | 003821 | B | 9.27.2.4.(2) | Protection of Cladding from Moisture | A clearance of not less than 50 mm shall be provided between a roof surface and cladding that is adversely affected by moisture, such as untreated wood, plywood, OSB, waferboard and hardboard. (See Note A-9.27.3.1.) | aclearanceofnotlessthan50mmshallbeprovidedbetweenaroofsurfaceandcladdingthatisadverselyaffectedbymoisture,suchasuntreatedwood,plywood,osb,waferboardandhardboard.(seenotea-9.27.3.1.) | 35 | 9 | 27 | 2 | 4 | 2
1506542 | 89746 | B | nbc2015_divb | 003692 | B | 9.26.3.1.(2) | Slope | Asphalt and gravel or coal tar and gravel roofs may be constructed with lower slopes than required in Sentence 9.26.3.1.(1) when effective drainage is provided by roof drains located at the lowest points on the roofs. | asphaltandgravelorcoaltarandgravelroofsmaybeconstructedwithlowerslopesthanrequiredinsentence9.26.3.1.(1)wheneffectivedrainageisprovidedbyroofdrainslocatedatthelowestpointsontheroofs. | 36 | 9 | 26 | 3 | 1 | 2
1506545 | 90062 | B | nbc2015_divb | 004008 | B | 9.29.7.1.(1) | Material Standard | Hardboard shall conform to CGSB CAN/CGSB-11.3-M87 Hardboard | hardboardshallconformtocgsbcan/cgsb-11.3-m87hardboard | 7 | 9 | 29 | 7 | 1 | 1
1506549 | 90152 | B | nbc2015_divb | 004098 | B | 9.32.2.1.(1) | Required Ventilation | The non-heating-season ventilation required by Clause 9.32.1.2.(1)(a) shall be supplied by natural ventilation in accordance with Article 9.32.2.2., or a mechanical ventilation system in accordance with Article 9.32.2.3. | thenon-heating-seasonventilationrequiredbyclause9.32.1.2.(1)(a)shallbesuppliedbynaturalventilationinaccordancewitharticle9.32.2.2.,oramechanicalventilationsysteminaccordancewitharticle9.32.2.3. | 28 | 9 | 32 | 2 | 1 | 1
1506561 | 89460 | B | nbc2015_divb | 003406 | B | 9.23.5.2.(1) | Notching of Framing Members | Floor, roof and ceiling framing members are permitted to be notched provided the notch is located on the top of the member within half the joist depth from the edge of bearing and is not deeper than one-third the joist depth, unless the depth of the member is increased by the size of the notch. | floor,roofandceilingframingmembersarepermittedtobenotchedprovidedthenotchislocatedonthetopofthememberwithinhalfthejoistdepthfromtheedgeofbearingandisnotdeeperthanone-thirdthejoistdepth,unlessthedepthofthememberisincreasedbythesizeofthenotch. | 55 | 9 | 23 | 5 | 2 | 1
1506567 | 89442 | B | nbc2015_divb | 003388 | B | 9.23.3.5.(4) | Fasteners for Sheathing or Subflooring | Fastening of sheathing shall conform to Part 4, where the 1-in-50 hourly wind pressure is equal to or greater than 1.2 kPa, or for required braced wall panels, where the seismic spectral response acceleration, Sa(0.2), is greater than 1.8. | fasteningofsheathingshallconformtopart4,wherethe1-in-50hourlywindpressureisequaltoorgreaterthan1.2kpa,orforrequiredbracedwallpanels,wheretheseismicspectralresponseacceleration,sa(0.2),isgreaterthan1.8. | 39 | 9 | 23 | 3 | 5 | 4
1506595 | 88226 | B | nbc2015_divb | 002172 | B | 8.2.4.1.(1) | Hazards to Vehicular Traffic | Where a hazard to vehicular traffic on a public way is created by work on a construction site, the following shall be provided to direct the traffic: one or more workers, warning signs, barriers, lane control devices, or flashing lights or flares located at a suitable distance from the hazard. | whereahazardtovehiculartrafficonapublicwayiscreatedbyworkonaconstructionsite,thefollowingshallbeprovidedtodirectthetraffic:oneormoreworkers,warningsigns,barriers,lanecontroldevices,orflashinglightsorflareslocatedatasuitabledistancefromthehazard. | 50 | 8 | 2 | 4 | 1 | 1
1506602 | 89111 | B | nbc2015_divb | 003057 | B | 9.16.3.2.(1) | Hydrostatic Pressure | Where groundwater levels may cause hydrostatic pressure beneath a floor-on-ground, the floor-on-ground shall be a poured concrete slab, and designed to resist such pressures. | wheregroundwaterlevelsmaycausehydrostaticpressurebeneathafloor-on-ground,thefloor-on-groundshallbeapouredconcreteslab,anddesignedtoresistsuchpressures. | 24 | 9 | 16 | 3 | 2 | 1
1506616 | 86491 | B | nbc2015_divb | 000437 | B | 3.2.2.56.(1) | Group D, up to 6 Storeys | A building classified as Group D is permitted to conform to Sentence 3.2.2.56.(2) provided it is not more than 6 storeys in building height, and it has a building area not more than the value in Table 3.2.2.56. | abuildingclassifiedasgroupdispermittedtoconformtosentence3.2.2.56.(2)provideditisnotmorethan6storeysinbuildingheight,andithasabuildingareanotmorethanthevalueintable3.2.2.56. | 38 | 3 | 2 | 2 | 56 | 1
1506621 | 88394 | B | nbc2015_divb | 002340 | B | 9.8.4.2.(2) | Dimensions for Rectangular Treads | The depth of a rectangular tread shall be not less than its run and not more than its run plus 25 mm. (See Note A-9.8.4.) | thedepthofarectangulartreadshallbenotlessthanitsrunandnotmorethanitsrunplus25mm.(seenotea-9.8.4.) | 25 | 9 | 8 | 4 | 2 | 2
1506643 | 87685 | B | nbc2015_divb | 001631 | B | 4.1.7.6.(2) | External Pressure Coefficients for Low Buildings | For the design of the main structural system of the building, which is affected by wind pressures on more than one surface, the values of CpCg are provided in Figure 4.1.7.6.. | forthedesignofthemainstructuralsystemofthebuilding,whichisaffectedbywindpressuresonmorethanonesurface,thevaluesofcpcgareprovidedinfigure4.1.7.6.. | 31 | 4 | 1 | 7 | 6 | 2
1506648 | 87247 | B | nbc2015_divb | 001193 | B | 3.4.6.12.(2) | Direction of Door Swing | Exit doors need not conform to Sentence 3.4.6.12.(1), where they serve storage garages serving not more than one dwelling unit, they serve accessory buildings serving not more than one dwelling unit, they serve storage suites not more than 28 m2 in area that are on the first storey in warehousing buildings, and open directly outdoors at ground level, or they serve individual self-service storage units referred to in Section 3.9. | exitdoorsneednotconformtosentence3.4.6.12.(1),wheretheyservestoragegaragesservingnotmorethanonedwellingunit,theyserveaccessorybuildingsservingnotmorethanonedwellingunit,theyservestoragesuitesnotmorethan28m2inareathatareonthefirststoreyinwarehousingbuildings,andopendirectlyoutdoorsatgroundlevel,ortheyserveindividualself-servicestorageunitsreferredtoinsection3.9. | 70 | 3 | 4 | 6 | 12 | 2
1506651 | 87719 | B | nbc2015_divb | 001665 | B | 4.1.8.1.(15) | Analysis | Structures designed in accordance with this Article need not comply with the seismic requirements stated in the applicable design standard referenced in Section 4.3. | structuresdesignedinaccordancewiththisarticleneednotcomplywiththeseismicrequirementsstatedintheapplicabledesignstandardreferencedinsection4.3. | 24 | 4 | 1 | 8 | 1 | 15
1506656 | 87476 | B | nbc2015_divb | 001422 | B | 3.8.3.6.(1) | Doorways and Doors | Except where stated otherwise, this Article applies to swinging and sliding doors. | exceptwherestatedotherwise,thisarticleappliestoswingingandslidingdoors. | 12 | 3 | 8 | 3 | 6 | 1
1506673 | 88800 | B | nbc2015_divb | 002746 | B | 9.10.14.4.(8) | Openings in Exposing Building Face | The maximum aggregate area of unprotected openings in an exposing building face of a storage garage need not comply with Sentence 9.10.14.4.(1), where all storeys are constructed as open-air storeys, and the storage garage has a limiting distance of not less than 3 m. | themaximumaggregateareaofunprotectedopeningsinanexposingbuildingfaceofastoragegarageneednotcomplywithsentence9.10.14.4.(1),whereallstoreysareconstructedasopen-airstoreys,andthestoragegaragehasalimitingdistanceofnotlessthan3m. | 44 | 9 | 10 | 14 | 4 | 8
1506674 | 89023 | B | nbc2015_divb | 002969 | B | 9.14.4.4.(1) | Wet Site Conditions | Where because of wet site conditions soil becomes mixed with the granular drainage material, sufficient additional granular material shall be provided so that the top 125 mm are kept free of soil. | wherebecauseofwetsiteconditionssoilbecomesmixedwiththegranulardrainagematerial,sufficientadditionalgranularmaterialshallbeprovidedsothatthetop125mmarekeptfreeofsoil. | 32 | 9 | 14 | 4 | 4 | 1
1506690 | 90613 | B | nbc2015_divb | 004559 | B | 9.36.5.10.(10) | Modeling Building Envelope of Proposed House | A design airtightness shall be assigned for use in the energy model calculations until the actual airtightness has been measured in accordance with Sentence 9.36.5.10.(11). | adesignairtightnessshallbeassignedforuseintheenergymodelcalculationsuntiltheactualairtightnesshasbeenmeasuredinaccordancewithsentence9.36.5.10.(11). | 25 | 9 | 36 | 5 | 10 | 10
1506692 |  | B | nbc2015_divb |  | B | 9.37.2.2.(2) |  |  |  |  | 9 | 37 | 2 | 2 | 2
1506693 | 88421 | B | nbc2015_divb | 002367 | B | 9.8.6.1.(2) | Application | Landings for ramps in a barrier-free path of travel shall conform to the requirements in Article 3.8.3.5. | landingsforrampsinabarrier-freepathoftravelshallconformtotherequirementsinarticle3.8.3.5. | 17 | 9 | 8 | 6 | 1 | 2
1506698 | 89285 | B | nbc2015_divb | 003231 | B | 9.20.11.4.(1) | Anchoring Wood-Frame Roof Systems to Masonry Walls | Except as permitted in Sentence 9.20.11.4.(2), roof systems of wood-frame construction shall be anchored to exterior masonry walls by not less than 12.7 mm diam anchor bolts, spaced not more than 2.4 m apart, embedded not less than 90 mm into the masonry, and fastened to a rafter plate of not less than 38 mm thick lumber. | exceptaspermittedinsentence9.20.11.4.(2),roofsystemsofwood-frameconstructionshallbeanchoredtoexteriormasonrywallsbynotlessthan12.7mmdiamanchorbolts,spacednotmorethan2.4mapart,embeddednotlessthan90mmintothemasonry,andfastenedtoarafterplateofnotlessthan38mmthicklumber. | 57 | 9 | 20 | 11 | 4 | 1
1506708 | 87939 | B | nbc2015_divb | 001885 | B | 5.1.4.1.(5) | Structural and Environmental Loads | For materials, components, assemblies and loads to which Sentence 5.1.4.1.(4) does not apply, compliance with Clause 5.1.4.1.(1)(b) shall be demonstrated by design complying with Subsection 5.2.2. for individual applicable loads and construction conforming to that design, or in the case of common materials, components and assemblies, and their installation, by proven past performance over a period of several years for individual applicable loads. (See Note A-5.1.4.1.(5).) | formaterials,components,assembliesandloadstowhichsentence5.1.4.1.(4)doesnotapply,compliancewithclause5.1.4.1.(1)(b)shallbedemonstratedbydesigncomplyingwithsubsection5.2.2.forindividualapplicableloadsandconstructionconformingtothatdesign,orinthecaseofcommonmaterials,componentsandassemblies,andtheirinstallation,byprovenpastperformanceoveraperiodofseveralyearsforindividualapplicableloads.(seenotea-5.1.4.1.(5).) | 66 | 5 | 1 | 4 | 1 | 5
1506711 | 89253 | B | nbc2015_divb | 003199 | B | 9.20.9.1.(2) | Joints to be Offset or Reinforced | Where joints in the reinforcing referred to in Sentence 9.20.9.1.(1) occur, the bars shall be lapped not less than 150 mm. | wherejointsinthereinforcingreferredtoinsentence9.20.9.1.(1)occur,thebarsshallbelappednotlessthan150mm. | 21 | 9 | 20 | 9 | 1 | 2
1506783 |  | B | nbc2015_divb |  | B | 10.6.4.2.(6) |  |  |  |  | 10 | 6 | 4 | 2 | 6
1506784 |  | B | nbc2015_divb |  | C | 2.2.13.3.(1) |  |  |  |  | 2 | 2 | 13 | 3 | 1
1506807 |  | B | nbc2015_divb |  | B | 3.10.3.3.(1) |  |  |  |  | 3 | 10 | 3 | 3 | 1
1506837 |  | B | nbc2015_divb |  | B | 3.11.8.1.(5) |  |  |  |  | 3 | 11 | 8 | 1 | 5
1506838 |  | B | nbc2015_divb |  | B | 7.5.7.4.(1) |  |  |  |  | 7 | 5 | 7 | 4 | 1
1506841 |  | B | nbc2015_divb |  | B | 3.4.4.1.(4) |  |  |  |  | 3 | 4 | 4 | 1 | 4
1506867 |  | B | nbc2015_divb |  | B | 7.4.7.1.(2) |  |  |  |  | 7 | 4 | 7 | 1 | 2
1506903 |  | B | nbc2015_divb |  | B | 3.16.1.7.(2) |  |  |  |  | 3 | 16 | 1 | 7 | 2
1506931 |  | B | nbc2015_divb |  | B | 9.38.3.3.(1) |  |  |  |  | 9 | 38 | 3 | 3 | 1
1506945 |  | B | nbc2015_divb |  | B | 2.2.1.9.(5) |  |  |  |  | 2 | 2 | 1 | 9 | 5
1507017 |  | B | nbc2015_divb |  | B | 2.4.2.3.(4) |  |  |  |  | 2 | 4 | 2 | 3 | 4
1507053 | 86531 | B | nbc2015_divb | 000477 | B | 3.2.2.76.(1) | Group F, Division 2, up to 3 Storeys | A building classified as Group F, Division 2 is permitted to conform to Sentence 3.2.2.76.(2) provided it is not more than 3 storeys in building height, and it has a building area not more than the value in Table 3.2.2.76. | abuildingclassifiedasgroupf,division2ispermittedtoconformtosentence3.2.2.76.(2)provideditisnotmorethan3storeysinbuildingheight,andithasabuildingareanotmorethanthevalueintable3.2.2.76. | 40 | 3 | 2 | 2 | 76 | 1
1507086 | 88590 | B | nbc2015_divb | 002536 | B | 9.9.9.3.(2) | Shared Egress Facilities | Where a dwelling unit is located above another dwelling unit or common space in a house with a secondary suite, the upper dwelling unit shall be provided with a second and separate means of egress where an egress door from that dwelling unit opens onto an exterior passageway that has a floor assembly with a fire-resistance rating less than 45 min, is served by a single exit stairway or ramp, and is located more than 1.5 m above adjacent ground level. | whereadwellingunitislocatedaboveanotherdwellingunitorcommonspaceinahousewithasecondarysuite,theupperdwellingunitshallbeprovidedwithasecondandseparatemeansofegresswhereanegressdoorfromthatdwellingunitopensontoanexteriorpassagewaythathasafloorassemblywithafire-resistanceratinglessthan45min,isservedbyasingleexitstairwayorramp,andislocatedmorethan1.5maboveadjacentgroundlevel. | 81 | 9 | 9 | 9 | 3 | 2
1507087 | 88756 | B | nbc2015_divb | 002702 | B | 9.10.12.3.(3) | Exterior Walls Meeting at an Angle | Where interior walls between dwelling units, ancillary spaces or common spaces in a house with a secondary suite are not constructed as fire separations, the exterior wall of each dwelling unit, ancillary space or common space referred to in Sentence 9.10.12.3.(1) within the 1.2 m distance shall be finished on the interior with not less than 12.7 mm thick gypsum board. | whereinteriorwallsbetweendwellingunits,ancillaryspacesorcommonspacesinahousewithasecondarysuitearenotconstructedasfireseparations,theexteriorwallofeachdwellingunit,ancillaryspaceorcommonspacereferredtoinsentence9.10.12.3.(1)withinthe1.2mdistanceshallbefinishedontheinteriorwithnotlessthan12.7mmthickgypsumboard. | 61 | 9 | 10 | 12 | 3 | 3
1507090 | 88061 | B | nbc2015_divb | 002007 | B | 6.2.3.1.(1) | Solid Fuel Storage Bins | A storage bin for solid fuel shall not be located above a sewer opening or drain opening. | astoragebinforsolidfuelshallnotbelocatedaboveaseweropeningordrainopening. | 17 | 6 | 2 | 3 | 1 | 1
1507183 | 89636 | B | nbc2015_divb | 003582 | B | 9.23.17.4.(1) | Lumber Sheathing | Lumber wall sheathing shall be applied so that all ends are supported. | lumberwallsheathingshallbeappliedsothatallendsaresupported. | 12 | 9 | 23 | 17 | 4 | 1
1507188 | 89693 | B | nbc2015_divb | 003639 | B | 9.25.2.5.(1) | Installation of Spray-Applied Polyurethane | Spray-applied polyurethane insulation shall be installed in accordance with ULC CAN/ULC-S705.2-05 Thermal Insulation – Spray Applied Rigid Polyurethane Foam, Medium Density – Application | spray-appliedpolyurethaneinsulationshallbeinstalledinaccordancewithulccan/ulc-s705.2-05thermalinsulation–sprayappliedrigidpolyurethanefoam,mediumdensity–application | 23 | 9 | 25 | 2 | 5 | 1
1507194 | 89728 | B | nbc2015_divb | 003674 | B | 9.25.5.2.(1) | Position of Low Permeance Materials | Sheet and panel-type materials described in Article 9.25.5.1. shall be installed on the warm face of the assembly (see also Article 9.25.4.2.), at a location where the ratio between the total thermal resistance of all materials outboard of its innermost impermeable surface and the total thermal resistance of all materials inboard of that surface is not less than that required by Table 9.25.5.2., or outboard of an air space that is vented to the outdoors. | sheetandpanel-typematerialsdescribedinarticle9.25.5.1.shallbeinstalledonthewarmfaceoftheassembly(seealsoarticle9.25.4.2.),atalocationwheretheratiobetweenthetotalthermalresistanceofallmaterialsoutboardofitsinnermostimpermeablesurfaceandthetotalthermalresistanceofallmaterialsinboardofthatsurfaceisnotlessthanthatrequiredbytable9.25.5.2.,oroutboardofanairspacethatisventedtotheoutdoors. | 75 | 9 | 25 | 5 | 2 | 1
1507203 | 90140 | B | nbc2015_divb | 004086 | B | 9.31.6.5.(1) | Heating Coils | Heating coils of service water heaters shall not be installed in a flue or in the combustion chamber of a boiler or furnace heating a building. | heatingcoilsofservicewaterheatersshallnotbeinstalledinaflueorinthecombustionchamberofaboilerorfurnaceheatingabuilding. | 26 | 9 | 31 | 6 | 5 | 1
1507225 | 88088 | B | nbc2015_divb | 002034 | B | 6.3.2.5.(2) | Duct Coverings and Linings | Duct linings shall be installed so that they will not interfere with the operation of volume or balancing dampers or of fire dampers, fire stop flaps and other closures. | ductliningsshallbeinstalledsothattheywillnotinterferewiththeoperationofvolumeorbalancingdampersoroffiredampers,firestopflapsandotherclosures. | 29 | 6 | 3 | 2 | 5 | 2
1507226 | 88148 | B | nbc2015_divb | 002094 | B | 6.3.4.3.(1) | Enclosure Exhaust Ventilation | The ventilation system for a power-ventilated enclosure required by Sentence 5.5.4.2.(1) of Division B of the NFC shall conform to NFPA 91-2010 Exhaust Systems for Air Conveying of Vapors, Gases, Mists, and Noncombustible Particulate Solids provide continuous exhaust ventilation at an air velocity sufficient to prevent the accumulation of combustible or reactive deposits in the power-ventilated enclosure and its exhaust duct system, confine dangerous goods vapours and particles to the area where they are generated and exhaust them to the outdoors, not return the exhausted air to the building, and be provided with well identified control switches that are located outside of the power-ventilated enclosure, and readily accessible in case of an emergency. | theventilationsystemforapower-ventilatedenclosurerequiredbysentence5.5.4.2.(1)ofdivisionbofthenfcshallconformtonfpa91-2010exhaustsystemsforairconveyingofvapors,gases,mists,andnoncombustibleparticulatesolidsprovidecontinuousexhaustventilationatanairvelocitysufficienttopreventtheaccumulationofcombustibleorreactivedepositsinthepower-ventilatedenclosureanditsexhaustductsystem,confinedangerousgoodsvapoursandparticlestotheareawheretheyaregeneratedandexhaustthemtotheoutdoors,notreturntheexhaustedairtothebuilding,andbeprovidedwithwellidentifiedcontrolswitchesthatarelocatedoutsideofthepower-ventilatedenclosure,andreadilyaccessibleincaseofanemergency. | 113 | 6 | 3 | 4 | 3 | 1
1507229 | 86731 | B | nbc2015_divb | 000677 | B | 3.2.5.1.(1) | Access to Above-Grade Storeys | Except for storeys below the first storey, direct access for firefighting shall be provided from the outdoors to every storey that is not sprinklered throughout and whose floor level is less than 25 m above grade, by at least one unobstructed window or access panel for each 15 m of wall in each wall required to face a street by Subsection 3.2.2. | exceptforstoreysbelowthefirststorey,directaccessforfirefightingshallbeprovidedfromtheoutdoorstoeverystoreythatisnotsprinkleredthroughoutandwhosefloorlevelislessthan25mabovegrade,byatleastoneunobstructedwindoworaccesspanelforeach15mofwallineachwallrequiredtofaceastreetbysubsection3.2.2. | 62 | 3 | 2 | 5 | 1 | 1
1507236 | 88897 | B | nbc2015_divb | 002843 | B | 9.10.19.4.(4) | Power Supply | Smoke detectors permitted to be installed in lieu of smoke alarms as stated in Sentence 9.10.19.4.(3) are permitted to sound localized alarms within individual suites, and need not sound an alarm throughout the rest of the building. | smokedetectorspermittedtobeinstalledinlieuofsmokealarmsasstatedinsentence9.10.19.4.(3)arepermittedtosoundlocalizedalarmswithinindividualsuites,andneednotsoundanalarmthroughouttherestofthebuilding. | 37 | 9 | 10 | 19 | 4 | 4
1507237 | 89121 | B | nbc2015_divb | 003067 | B | 9.17.1.1.(2) | Application | Columns for applications other than as described in Sentence 9.17.1.1.(1) shall be designed in accordance with Part 4.. | columnsforapplicationsotherthanasdescribedinsentence9.17.1.1.(1)shallbedesignedinaccordancewithpart4.. | 18 | 9 | 17 | 1 | 1 | 2
1507240 | 87379 | B | nbc2015_divb | 001325 | B | 3.6.5.5.(2) | Insulation and Coverings | Except as permitted by Sentence 3.6.5.5.(5), where combustible insulation is used on piping in a horizontal service space or a vertical service space, the insulation and coverings on that piping shall have a flame-spread rating, on any exposed surface and on any surface that would be exposed by cutting through the material in any direction, not more than 25 in a building required to be of noncombustible construction, or not more than 75 in a building permitted to be of combustible construction. | exceptaspermittedbysentence3.6.5.5.(5),wherecombustibleinsulationisusedonpipinginahorizontalservicespaceoraverticalservicespace,theinsulationandcoveringsonthatpipingshallhaveaflame-spreadrating,onanyexposedsurfaceandonanysurfacethatwouldbeexposedbycuttingthroughthematerialinanydirection,notmorethan25inabuildingrequiredtobeofnoncombustibleconstruction,ornotmorethan75inabuildingpermittedtobeofcombustibleconstruction. | 82 | 3 | 6 | 5 | 5 | 2
1507248 |  | B | nbc2015_divb |  | B | 3.8.2.1.(5) |  |  |  |  | 3 | 8 | 2 | 1 | 5
1507251 | 88143 | B | nbc2015_divb | 002089 | B | 6.3.3.4.(2) | Access Ladders | Rungs for external ladders shall begin at not less than 2.5 m from ground level. | rungsforexternalladdersshallbeginatnotlessthan2.5mfromgroundlevel. | 15 | 6 | 3 | 3 | 4 | 2
1507268 |  | B | nbc2015_divb |  | B | 3.1.5.13.(3) |  |  |  |  | 3 | 1 | 5 | 13 | 3
1507277 | 86157 | B | nbc2015_divb | 000103 | B | 3.1.5.15.(4) | Foamed Plastic Insulation | Foamed plastic insulation with a flame-spread rating more than 25 but not more than 500 on any exposed surface, or any surface that would be exposed by cutting through the material in any direction, is permitted in the interior walls, within ceilings and within roof assemblies of a building required to be of noncombustible construction that is not sprinklered and is more than 18 m high, measured from grade to the underside of the roof, provided the insulation is protected from adjacent space in the building, other than adjacent concealed spaces within wall assemblies, by a thermal barrier consisting of Type X gypsum board not less than 15.9 mm thick, mechanically fastened to a supporting assembly independent of the insulation and with all joints either backed or taped and filled, conforming to ASTM C 1177/C 1177M-13 Glass Mat Gypsum Substrate for Use as Sheathing ASTM C 1178/C 1178M-13 Coated Glass Mat Water-Resistant Gypsum Backing Panel ASTM C 1396/C 1396M-14 Gypsum Board or CSA CAN/CSA-A82.27-M91 Gypsum Board non-loadbearing masonry or concrete not less than 50 mm thick, loadbearing masonry or concrete not less than 75 mm thick, or any thermal barrier that, when tested in conformance with ULC CAN/ULC-S101-14 Fire Endurance Tests of Building Construction and Materials does not develop an average temperature rise more than 140°C or a maximum temperature rise more than 180°C at any point on its unexposed face within 20 min, and remains in place for not less than 40 min. | foamedplasticinsulationwithaflame-spreadratingmorethan25butnotmorethan500onanyexposedsurface,oranysurfacethatwouldbeexposedbycuttingthroughthematerialinanydirection,ispermittedintheinteriorwalls,withinceilingsandwithinroofassembliesofabuildingrequiredtobeofnoncombustibleconstructionthatisnotsprinkleredandismorethan18mhigh,measuredfromgradetotheundersideoftheroof,providedtheinsulationisprotectedfromadjacentspaceinthebuilding,otherthanadjacentconcealedspaceswithinwallassemblies,byathermalbarrierconsistingoftypexgypsumboardnotlessthan15.9mmthick,mechanicallyfastenedtoasupportingassemblyindependentoftheinsulationandwithalljointseitherbackedortapedandfilled,conformingtoastmc1177/c1177m-13glassmatgypsumsubstrateforuseassheathingastmc1178/c1178m-13coatedglassmatwater-resistantgypsumbackingpanelastmc1396/c1396m-14gypsumboardorcsacan/csa-a82.27-m91gypsumboardnon-loadbearingmasonryorconcretenotlessthan50mmthick,loadbearingmasonryorconcretenotlessthan75mmthick,oranythermalbarrierthat,whentestedinconformancewithulccan/ulc-s101-14fireendurancetestsofbuildingconstructionandmaterialsdoesnotdevelopanaveragetemperaturerisemorethan140°coramaximumtemperaturerisemorethan180°catanypointonitsunexposedfacewithin20min,andremainsinplacefornotlessthan40min. | 244 | 3 | 1 | 5 | 15 | 4
1507284 | 88279 | B | nbc2015_divb | 002225 | B | 9.4.2.3.(1) | Platforms Subject to Snow and Occupancy Loads | Balconies, decks and other accessible exterior platforms intended for an occupancy and subject to snow loads shall be designed to carry the specified roof snow load or 1.9 kPa, whichever is greater, where the platform, or each segregated area of the platform, serves a single dwelling unit. (See Note A-9.4.2.3.(1).) | balconies,decksandotheraccessibleexteriorplatformsintendedforanoccupancyandsubjecttosnowloadsshallbedesignedtocarrythespecifiedroofsnowloador1.9kpa,whicheverisgreater,wheretheplatform,oreachsegregatedareaoftheplatform,servesasingledwellingunit.(seenotea-9.4.2.3.(1).) | 50 | 9 | 4 | 2 | 3 | 1
1507296 | 90177 | B | nbc2015_divb | 004123 | B | 9.32.3.3.(9) | Principal Ventilation System | Where an exhaust air intake for the principal ventilation fan is connected directly to the return side of the duct system of a forced air heating system or other forced air distribution system, it shall be connected, where applicable, not less than 1 m upstream from the connection of the outdoor air supply duct required by Sentence 9.32.3.4.(5). | whereanexhaustairintakefortheprincipalventilationfanisconnecteddirectlytothereturnsideoftheductsystemofaforcedairheatingsystemorotherforcedairdistributionsystem,itshallbeconnected,whereapplicable,notlessthan1mupstreamfromtheconnectionoftheoutdoorairsupplyductrequiredbysentence9.32.3.4.(5). | 58 | 9 | 32 | 3 | 3 | 9
1507313 | 87805 | B | nbc2015_divb | 001751 | B | 4.1.8.16.(6) | Foundation Provisions | In cases where IEFaSa(0.2) is equal to or greater than 0.35, the following requirements shall be satisfied: piles or pile caps, drilled piers, and caissons shall be interconnected by continuous ties in not less than two directions (see Note A-4.1.8.16.(6)(a)), piles, drilled piers, and caissons shall be embedded a minimum of 100 mm into the pile cap or structure, and piles, drilled piers, and caissons, other than wood piles, shall be connected to the pile cap or structure for a minimum tension force equal to 0.15 times the factored compression load on the pile. | incaseswhereiefasa(0.2)isequaltoorgreaterthan0.35,thefollowingrequirementsshallbesatisfied:pilesorpilecaps,drilledpiers,andcaissonsshallbeinterconnectedbycontinuoustiesinnotlessthantwodirections(seenotea-4.1.8.16.(6)(a)),piles,drilledpiers,andcaissonsshallbeembeddedaminimumof100mmintothepilecaporstructure,andpiles,drilledpiers,andcaissons,otherthanwoodpiles,shallbeconnectedtothepilecaporstructureforaminimumtensionforceequalto0.15timesthefactoredcompressionloadonthepile. | 94 | 4 | 1 | 8 | 16 | 6
1507315 | 87514 | B | nbc2015_divb | 001460 | B | 3.9.2.1.(1) | Building Area | For the purpose of applying the requirements of Subsections 3.2.1.and 3.2.2. to self-service storage buildings, building area shall mean the building area of each building, or the total of the building areas of all buildings as a group. (See Note A-3.9.2.1.(1).) (See Note A-3.9.2.2.) | forthepurposeofapplyingtherequirementsofsubsections3.2.1.and3.2.2.toself-servicestoragebuildings,buildingareashallmeanthebuildingareaofeachbuilding,orthetotalofthebuildingareasofallbuildingsasagroup.(seenotea-3.9.2.1.(1).)(seenotea-3.9.2.2.) | 44 | 3 | 9 | 2 | 1 | 1
1507328 | 87031 | B | nbc2015_divb | 000977 | B | 3.3.3.5.(6) | Compartments and Fire Separations | The travel distance from any point within each fire compartment referred to in Sentence 3.3.3.5.(2) to a door to an adjoining fire compartment shall be not more than 45 m. | thetraveldistancefromanypointwithineachfirecompartmentreferredtoinsentence3.3.3.5.(2)toadoortoanadjoiningfirecompartmentshallbenotmorethan45m. | 30 | 3 | 3 | 3 | 5 | 6
1507339 | 87843 | B | nbc2015_divb | 001789 | B | 4.1.8.21.(3) | Supplemental Energy Dissipation | Where supplemental energy dissipation devices are used across the isolation interface of a seismically isolated structure, displacements, velocities, and accelerations shall be determined in accordance with Article 4.1.8.20. | wheresupplementalenergydissipationdevicesareusedacrosstheisolationinterfaceofaseismicallyisolatedstructure,displacements,velocities,andaccelerationsshallbedeterminedinaccordancewitharticle4.1.8.20. | 28 | 4 | 1 | 8 | 21 | 3
1507346 | 90644 | B | nbc2015_divb | 004590 | B | 9.36.5.14.(4) | Modeling Building Envelope of Reference House | Except as provided in Sentences 9.36.5.14.(5)and 9.36.5.14.(6), the exterior walls, roof-ceiling assembly, doors, walls, exposed floors, and floors of the reference house that are in contact with the ground shall have the same area as those of the proposed house. | exceptasprovidedinsentences9.36.5.14.(5)and9.36.5.14.(6),theexteriorwalls,roof-ceilingassembly,doors,walls,exposedfloors,andfloorsofthereferencehousethatareincontactwiththegroundshallhavethesameareaasthoseoftheproposedhouse. | 40 | 9 | 36 | 5 | 14 | 4
1507355 | 88637 | B | nbc2015_divb | 002583 | B | 9.10.3.2.(2) | Flame-Spread Ratings | Unless the flame-spread rating is referred to herein as a "surface flame-spread rating," it shall apply to any surface of the element being considered that would be exposed by cutting through it as well as to the exposed surface of the element. | unlesstheflame-spreadratingisreferredtohereinasa"surfaceflame-spreadrating,"itshallapplytoanysurfaceoftheelementbeingconsideredthatwouldbeexposedbycuttingthroughitaswellastotheexposedsurfaceoftheelement. | 42 | 9 | 10 | 3 | 2 | 2
1507387 | 90511 | B | nbc2015_divb | 004457 | B | 9.36.3.4.(1) | Piping for Heating and Cooling Systems | Piping for heating and cooling systems shall be designed and installed in accordance with Subsection 9.33.8. (See Note A-9.36.2.10.(5)(b).) | pipingforheatingandcoolingsystemsshallbedesignedandinstalledinaccordancewithsubsection9.33.8.(seenotea-9.36.2.10.(5)(b).) | 19 | 9 | 36 | 3 | 4 | 1
1507433 | 90415 | B | nbc2015_divb | 004361 | B | 9.36.1.3.(2) | Compliance and Application | Subsections 9.36.2.to 9.36.4. apply to buildings of residential occupancy to which Part 9 applies, buildings containing business and personal services, mercantile or low-hazard industrial occupancies to which Part 9 applies whose combined total floor area does not exceed 300 m2, excluding parking garages that serve residential occupancies, and buildings containing a mix of the residential and non-residential occupancies described in Clauses 9.36.1.3.(2)(a)and 9.36.1.3.(2)(b). | subsections9.36.2.to9.36.4.applytobuildingsofresidentialoccupancytowhichpart9applies,buildingscontainingbusinessandpersonalservices,mercantileorlow-hazardindustrialoccupanciestowhichpart9applieswhosecombinedtotalfloorareadoesnotexceed300m2,excludingparkinggaragesthatserveresidentialoccupancies,andbuildingscontainingamixoftheresidentialandnon-residentialoccupanciesdescribedinclauses9.36.1.3.(2)(a)and9.36.1.3.(2)(b). | 63 | 9 | 36 | 1 | 3 | 2
1507445 |  | B | nbc2015_divb |  | B | 3.7.2.4.(4) |  |  |  |  | 3 | 7 | 2 | 4 | 4
1507472 |  | B | nbc2015_divb |  | C | 2.4.2.1.(9) |  |  |  |  | 2 | 4 | 2 | 1 | 9
1507485 |  | B | nbc2015_divb |  | B | 7.2.3.31.(2) |  |  |  |  | 7 | 2 | 3 | 31 | 2
1507492 |  | B | nbc2015_divb |  | B | 10.2.3.4.(2) |  |  |  |  | 10 | 2 | 3 | 4 | 2
1507507 |  | B | nbc2015_divb |  | B | 3.2.9.4.(8) |  |  |  |  | 3 | 2 | 9 | 4 | 8
1507524 |  | B | nbc2015_divb |  | B | 7.5.6.5.(4) |  |  |  |  | 7 | 5 | 6 | 5 | 4
1507548 |  | B | nbc2015_divb |  | B | 7.3.3.10.(1) |  |  |  |  | 7 | 3 | 3 | 10 | 1
1507553 |  | B | nbc2015_divb |  | B | 9.9.7.3.(2) |  |  |  |  | 9 | 9 | 7 | 3 | 2
1507560 |  | B | nbc2015_divb |  | B | 7.3.4.5.(2) |  |  |  |  | 7 | 3 | 4 | 5 | 2
1507584 |  | B | nbc2015_divb |  | B | 8.2.1.4.(4) |  |  |  |  | 8 | 2 | 1 | 4 | 4
1507603 |  | B | nbc2015_divb |  | B | 9.10.18.4.(4) |  |  |  |  | 9 | 10 | 18 | 4 | 4
1507667 |  | B | nbc2015_divb |  | B | 9.10.9.19.(2) |  |  |  |  | 9 | 10 | 9 | 19 | 2
1507683 |  | B | nbc2015_divb |  | B | 3.2.2.55.(4) |  |  |  |  | 3 | 2 | 2 | 55 | 4
1507733 | 88593 | B | nbc2015_divb | 002539 | B | 9.9.10.1.(3) | Egress Windows or Doors for Bedrooms | Where a window required in Sentence 9.9.10.1.(1) opens into a window well, a clearance of not less than 760 mm shall be provided in front of the window. (See Note A-9.9.10.1.(3).) | whereawindowrequiredinsentence9.9.10.1.(1)opensintoawindowwell,aclearanceofnotlessthan760mmshallbeprovidedinfrontofthewindow.(seenotea-9.9.10.1.(3).) | 31 | 9 | 9 | 10 | 1 | 3
1507746 |  | B | nbc2015_divb |  | B | 6.2.1.12.(1) |  |  |  |  | 6 | 2 | 1 | 12 | 1
1507756 | 86016 | B | nbc2015_divb |  | A | 1.2.2.2.(1) | Storage on the Building Site |  |  |  | 1 | 2 | 2 | 2 | 1
1507858 | 89486 | B | nbc2015_divb | 003432 | B | 9.23.8.3.(8) | Built-up Wood Beams | Where 38 mm members in built-up wood beams are not nailed together as provided in Sentence 9.23.8.3.(7), they shall be bolted together with not less than 12.7 mm diam bolts equipped with washers and spaced not more than 1.2 m o.c., with the end bolts located not more than 600 mm from the ends of the members. | where38mmmembersinbuilt-upwoodbeamsarenotnailedtogetherasprovidedinsentence9.23.8.3.(7),theyshallbeboltedtogetherwithnotlessthan12.7mmdiamboltsequippedwithwashersandspacednotmorethan1.2mo.c.,withtheendboltslocatednotmorethan600mmfromtheendsofthemembers. | 57 | 9 | 23 | 8 | 3 | 8
1507859 | 89539 | B | nbc2015_divb | 003485 | B | 9.23.12.1.(1) | Openings in Non-Loadbearing Walls | Except as provided in Sentence 9.23.12.1.(2), openings in non-loadbearing walls shall be framed with not less than 38 mm material the same width as the studs, securely nailed to adjacent studs. | exceptasprovidedinsentence9.23.12.1.(2),openingsinnon-loadbearingwallsshallbeframedwithnotlessthan38mmmaterialthesamewidthasthestuds,securelynailedtoadjacentstuds. | 31 | 9 | 23 | 12 | 1 | 1
1507871 | 89901 | B | nbc2015_divb | 003847 | B | 9.27.4.2.(1) | Materials | Sealants shall be a non-hardening type suitable for exterior use, selected for their ability to resist the effects of weathering, and compatible with and adhere to the substrate to which they are applied. (See Note A-9.27.4.2.(1).) | sealantsshallbeanon-hardeningtypesuitableforexterioruse,selectedfortheirabilitytoresisttheeffectsofweathering,andcompatiblewithandadheretothesubstratetowhichtheyareapplied.(seenotea-9.27.4.2.(1).) | 36 | 9 | 27 | 4 | 2 | 1
1507873 | 89914 | B | nbc2015_divb | 003860 | B | 9.27.5.6.(1) | Expansion and Contraction | Fasteners for metal or vinyl cladding shall be positioned to permit expansion and contraction of the cladding. | fastenersformetalorvinylcladdingshallbepositionedtopermitexpansionandcontractionofthecladding. | 17 | 9 | 27 | 5 | 6 | 1
1507874 | 89890 | B | nbc2015_divb | 003836 | B | 9.27.3.6.(2) | Face Sealed Cladding | Cladding consisting of sheets of plywood, hardboard, OSB, waferboard or fibre cement is considered to meet the requirements of Sentence 9.27.3.6.(1), provided the cladding is applied so that all edges are directly supported by framing, the vertical joints between adjacent sheets are sealed and covered with battens, shiplapped, or otherwise matched to provide weathertight joints, and the horizontal joints between adjacent sheets are sealed and shiplapped, or otherwise matched to provide weathertight joints. | claddingconsistingofsheetsofplywood,hardboard,osb,waferboardorfibrecementisconsideredtomeettherequirementsofsentence9.27.3.6.(1),providedthecladdingisappliedsothatalledgesaredirectlysupportedbyframing,theverticaljointsbetweenadjacentsheetsaresealedandcoveredwithbattens,shiplapped,orotherwisematchedtoprovideweathertightjoints,andthehorizontaljointsbetweenadjacentsheetsaresealedandshiplapped,orotherwisematchedtoprovideweathertightjoints. | 73 | 9 | 27 | 3 | 6 | 2
1507877 | 89973 | B | nbc2015_divb | 003919 | B | 9.27.12.1.(1) | Material Standard | Vinyl siding, including flashing and trim accessories, shall conform to CGSB CAN/CGSB-41.24-95 Rigid Vinyl Siding, Soffits and Fascia | vinylsiding,includingflashingandtrimaccessories,shallconformtocgsbcan/cgsb-41.24-95rigidvinylsiding,soffitsandfascia | 18 | 9 | 27 | 12 | 1 | 1
1507920 | 87349 | B | nbc2015_divb | 001295 | B | 3.6.3.3.(9) | Linen and Refuse Chutes | A refuse chute shall discharge only into a room or bin separated from the remainder of the building by a fire separation with a fire-resistance rating not less than 2 h. | arefusechuteshalldischargeonlyintoaroomorbinseparatedfromtheremainderofthebuildingbyafireseparationwithafire-resistanceratingnotlessthan2h. | 31 | 3 | 6 | 3 | 3 | 9
1507925 | 88094 | B | nbc2015_divb | 002040 | B | 6.3.2.8.(2) | Makeup Air | Makeup air facilities required by Sentence 6.3.2.8.(1) shall be interlocked with the exhaust devices they serve so that both operate together. | makeupairfacilitiesrequiredbysentence6.3.2.8.(1)shallbeinterlockedwiththeexhaustdevicestheyservesothatbothoperatetogether. | 21 | 6 | 3 | 2 | 8 | 2
1507929 | 86720 | B | nbc2015_divb | 000666 | B | 3.2.4.22.(1) | Voice Communication Systems for High Buildings | A voice communication system required by Subsection 3.2.6. shall consist of a two-way means of communication with the central alarm and control facility and to the mechanical control centre from each floor area, and be capable of broadcasting prerecorded, synthesized, or live messages from the central alarm and control facility that are audible and intelligible in all parts of the building, except that this requirement does not apply to elevator cars (see Note A-3.2.4.22.(1)(b)). | avoicecommunicationsystemrequiredbysubsection3.2.6.shallconsistofatwo-waymeansofcommunicationwiththecentralalarmandcontrolfacilityandtothemechanicalcontrolcentrefromeachfloorarea,andbecapableofbroadcastingprerecorded,synthesized,orlivemessagesfromthecentralalarmandcontrolfacilitythatareaudibleandintelligibleinallpartsofthebuilding,exceptthatthisrequirementdoesnotapplytoelevatorcars(seenotea-3.2.4.22.(1)(b)). | 74 | 3 | 2 | 4 | 22 | 1
1507930 | 86740 | B | nbc2015_divb | 000686 | B | 3.2.5.5.(3) | Location of Access Routes | The unobstructed path of travel for the firefighter required by Sentence 3.2.5.5.(2) from the vehicle to the building shall be measured from the vehicle to the fire department connection provided for the building, except that if no fire department connection is provided, the path of travel shall be measured to the principal entrance of the building. | theunobstructedpathoftravelforthefirefighterrequiredbysentence3.2.5.5.(2)fromthevehicletothebuildingshallbemeasuredfromthevehicletothefiredepartmentconnectionprovidedforthebuilding,exceptthatifnofiredepartmentconnectionisprovided,thepathoftravelshallbemeasuredtotheprincipalentranceofthebuilding. | 56 | 3 | 2 | 5 | 5 | 3
1507946 | 88223 | B | nbc2015_divb | 002169 | B | 8.2.3.4.(1) | Restoration and Repair | All sidewalks, streets or other public property that have been damaged shall be restored to a safe condition. | allsidewalks,streetsorotherpublicpropertythathavebeendamagedshallberestoredtoasafecondition. | 18 | 8 | 2 | 3 | 4 | 1
1507958 | 87122 | B | nbc2015_divb | 001068 | B | 3.4.1.9.(1) | Mirrors near Exits | No mirror shall be placed in or adjacent to any exit in a manner that would confuse the direction of exit. | nomirrorshallbeplacedinoradjacenttoanyexitinamannerthatwouldconfusethedirectionofexit. | 21 | 3 | 4 | 1 | 9 | 1
1507966 | 86118 | B | nbc2015_divb | 000064 | B | 3.1.5.1.(4) | Noncombustible Materials | The acceptance criteria for a material tested in accordance with Sentence 3.1.5.1.(3) shall be based on the cumulative emissions from all layers, which must not exceed the criteria stated in Clauses 3.1.5.1.(2)(a)and 3.1.5.1.(2)(b). | theacceptancecriteriaforamaterialtestedinaccordancewithsentence3.1.5.1.(3)shallbebasedonthecumulativeemissionsfromalllayers,whichmustnotexceedthecriteriastatedinclauses3.1.5.1.(2)(a)and3.1.5.1.(2)(b). | 33 | 3 | 1 | 5 | 1 | 4
1507976 | 88161 | B | nbc2015_divb | 002107 | B | 6.7.1.1.(1) | Piping Materials and Installation | Piping shall be made from materials designed to withstand the effects of temperatures and pressures that may occur in the system. (See Articles 3.1.5.19., 3.1.9.1., 9.10.9.6.and 9.10.9.7. for fire safety requirements.) | pipingshallbemadefrommaterialsdesignedtowithstandtheeffectsoftemperaturesandpressuresthatmayoccurinthesystem.(seearticles3.1.5.19.,3.1.9.1.,9.10.9.6.and9.10.9.7.forfiresafetyrequirements.) | 31 | 6 | 7 | 1 | 1 | 1
1507977 | 86487 | B | nbc2015_divb | 000433 | B | 3.2.2.54.(3) | Group C, up to 3 Storeys, Sprinklered | In a building that contains dwelling units that have more than one storey, subject to the requirements of Sentence 3.3.4.2.(3), the floor assemblies, including floors over basements, which are entirely contained within these dwelling units, shall have a fire-resistance rating not less than 45 min but need not be constructed as fire separations. | inabuildingthatcontainsdwellingunitsthathavemorethanonestorey,subjecttotherequirementsofsentence3.3.4.2.(3),thefloorassemblies,includingfloorsoverbasements,whichareentirelycontainedwithinthesedwellingunits,shallhaveafire-resistanceratingnotlessthan45minbutneednotbeconstructedasfireseparations. | 53 | 3 | 2 | 2 | 54 | 3
1507984 | 86671 | B | nbc2015_divb | 000617 | B | 3.2.4.11.(4) | Smoke Detectors | Smoke detectors required in Clause 3.2.4.11.(1)(g) shall, upon actuation, recall the elevators served by the elevator machine room in which the smoke detector is installed. | smokedetectorsrequiredinclause3.2.4.11.(1)(g)shall,uponactuation,recalltheelevatorsservedbytheelevatormachineroominwhichthesmokedetectorisinstalled. | 25 | 3 | 2 | 4 | 11 | 4
1507990 | 89096 | B | nbc2015_divb | 003042 | B | 9.15.5.3.(3) | Pilasters | The top 200 mm of pilasters required in Sentence 9.15.5.3.(1) shall be solid masonry with the cells of hollow or semi-solid units filled with mortar, grout or concrete. | thetop200mmofpilastersrequiredinsentence9.15.5.3.(1)shallbesolidmasonrywiththecellsofholloworsemi-solidunitsfilledwithmortar,groutorconcrete. | 28 | 9 | 15 | 5 | 3 | 3
1507998 | 88295 | B | nbc2015_divb | 002241 | B | 9.5.2.2.(1) | Protection on Floor Areas with a Barrier-Free Path of Travel | Where a barrier-free path of travel required in Article 9.5.2.1. is provided to any storey above the first storey, the requirements in Article 3.3.1.7. shall apply. | whereabarrier-freepathoftravelrequiredinarticle9.5.2.1.isprovidedtoanystoreyabovethefirststorey,therequirementsinarticle3.3.1.7.shallapply. | 26 | 9 | 5 | 2 | 2 | 1
1508011 | 87713 | B | nbc2015_divb | 001659 | B | 4.1.8.1.(9) | Analysis | Accidental torsional effects applied concurrently with Fx shall be considered by applying torsional moments about the vertical axis at each level for each of the following cases considered separately: +0.1DnxFx, and –0.1DnxFx. | accidentaltorsionaleffectsappliedconcurrentlywithfxshallbeconsideredbyapplyingtorsionalmomentsabouttheverticalaxisateachlevelforeachofthefollowingcasesconsideredseparately:+0.1dnxfx,and–0.1dnxfx. | 32 | 4 | 1 | 8 | 1 | 9
1508018 | 87747 | B | nbc2015_divb | 001693 | B | 4.1.8.9.(4) | SFRS Force Reduction Factors, System Overstrength Factors, | For vertical variations of RdRo, excluding rooftop structures not exceeding two storeys in height whose weight is less than the greater of 10% of W and 30% of Wi of the level below, the value of RdRo used in the design of any storey shall be less than or equal to the lowest value of RdRo used in the given direction for the storeys above, and the requirements of Sentence 4.1.8.15.(6) must be satisfied. (See Note A-4.1.8.9.(4).) | forverticalvariationsofrdro,excludingrooftopstructuresnotexceedingtwostoreysinheightwhoseweightislessthanthegreaterof10%ofwand30%ofwiofthelevelbelow,thevalueofrdrousedinthedesignofanystoreyshallbelessthanorequaltothelowestvalueofrdrousedinthegivendirectionforthestoreysabove,andtherequirementsofsentence4.1.8.15.(6)mustbesatisfied.(seenotea-4.1.8.9.(4).) | 77 | 4 | 1 | 8 | 9 | 4
1508019 | 87761 | B | nbc2015_divb | 001707 | B | 4.1.8.11.(6) | Equivalent Static Force Procedure for Structures Satisfying | The higher mode factor, Mv, and its associated base overturning moment reduction factor, J, shall conform to Table 4.1.8.11. | thehighermodefactor,mv,anditsassociatedbaseoverturningmomentreductionfactor,j,shallconformtotable4.1.8.11. | 19 | 4 | 1 | 8 | 11 | 6
1508021 | 87480 | B | nbc2015_divb | 001426 | B | 3.8.3.6.(5) | Doorways and Doors | A threshold for a doorway referred to in Sentences 3.8.3.6.(2)and 3.8.3.6.(3) shall be not more than 13 mm higher than the finished floor surface and shall be beveled to facilitate the passage of wheelchairs. | athresholdforadoorwayreferredtoinsentences3.8.3.6.(2)and3.8.3.6.(3)shallbenotmorethan13mmhigherthanthefinishedfloorsurfaceandshallbebeveledtofacilitatethepassageofwheelchairs. | 34 | 3 | 8 | 3 | 6 | 5
1508028 | 87634 | B | nbc2015_divb | 001580 | B | 4.1.6.8.(1) | Snow Drift at Corners | The drift loads on the lower level roof against the two faces of an outside corner of an upper level roof or roof obstruction shall be extended radially around the corner as shown in Figure 4.1.6.8. and may be taken as the least severe of the drift loads lying against the two faces of the corner. | thedriftloadsonthelowerlevelroofagainstthetwofacesofanoutsidecornerofanupperlevelrooforroofobstructionshallbeextendedradiallyaroundthecornerasshowninfigure4.1.6.8.andmaybetakenastheleastsevereofthedriftloadslyingagainstthetwofacesofthecorner. | 56 | 4 | 1 | 6 | 8 | 1
1508034 | 89156 | B | nbc2015_divb | 003102 | B | 9.18.5.1.(2) | Drainage | Drainage of foundation walls shall conform to Article 9.14.2.1. | drainageoffoundationwallsshallconformtoarticle9.14.2.1. | 9 | 9 | 18 | 5 | 1 | 2
1508039 | 86135 | B | nbc2015_divb | 000081 | B | 3.1.5.7.(3) | Factory-Assembled Panels | A walk-in cooler or freezer consisting of factory-assembled wall, floor or ceiling panels containing foamed plastic insulation with a flame-spread rating not more than 500 is permitted to be used in a building required to be of noncombustible construction, provided the building is sprinklered, and the panels are protected on both sides by sheet metal not less than 0.38 mm thick with a melting point not less than 650°C, do not contain an air space, when tested in accordance with ULC CAN/ULC-S138-06 Test for Fire Growth of Insulated Building Panels in a Full-Scale Room Configuration meet the criteria defined therein, and when a sample panel with an assembled joint typical of field installation is subjected to the applicable test described in Subsection 3.1.12., have a flame-spread rating not more than that permitted for the space in which they are located or the space that they bound, as applicable. (See Note A-3.1.4.2.(2) and 3.1.5.7.(3).) | awalk-incoolerorfreezerconsistingoffactory-assembledwall,floororceilingpanelscontainingfoamedplasticinsulationwithaflame-spreadratingnotmorethan500ispermittedtobeusedinabuildingrequiredtobeofnoncombustibleconstruction,providedthebuildingissprinklered,andthepanelsareprotectedonbothsidesbysheetmetalnotlessthan0.38mmthickwithameltingpointnotlessthan650°c,donotcontainanairspace,whentestedinaccordancewithulccan/ulc-s138-06testforfiregrowthofinsulatedbuildingpanelsinafull-scaleroomconfigurationmeetthecriteriadefinedtherein,andwhenasamplepanelwithanassembledjointtypicaloffieldinstallationissubjectedtotheapplicabletestdescribedinsubsection3.1.12.,haveaflame-spreadratingnotmorethanthatpermittedforthespaceinwhichtheyarelocatedorthespacethattheybound,asapplicable.(seenotea-3.1.4.2.(2)and3.1.5.7.(3).) | 153 | 3 | 1 | 5 | 7 | 3
1508063 | 89314 | B | nbc2015_divb | 003260 | B | 9.20.14.1.(1) | Laying Temperature of Mortar and Masonry | Mortar and masonry shall be maintained at a temperature not below 5°C during installation and for not less than 48 h after installation. | mortarandmasonryshallbemaintainedatatemperaturenotbelow5°cduringinstallationandfornotlessthan48hafterinstallation. | 23 | 9 | 20 | 14 | 1 | 1
1508064 | 89316 | B | nbc2015_divb | 003262 | B | 9.20.14.2.(1) | Protection from Weather | The top surface of uncompleted masonry exposed to the weather shall be completely covered with a waterproofing material when construction is not in progress. | thetopsurfaceofuncompletedmasonryexposedtotheweathershallbecompletelycoveredwithawaterproofingmaterialwhenconstructionisnotinprogress. | 24 | 9 | 20 | 14 | 2 | 1
1508090 |  | B | nbc2015_divb |  | B | 10.6.1.1.(1) |  |  |  |  | 10 | 6 | 1 | 1 | 1
1508124 |  | B | nbc2015_divb |  | B | 9.9.10.1.(6) |  |  |  |  | 9 | 9 | 10 | 1 | 6
1508132 |  | B | nbc2015_divb |  | C | 2.4.3.2.(1) |  |  |  |  | 2 | 4 | 3 | 2 | 1
1508147 |  | B | nbc2015_divb |  | B | 3.2.4.19.(3) |  |  |  |  | 3 | 2 | 4 | 19 | 3
1508151 |  | B | nbc2015_divb |  | B | 3.8.1.3.(4) |  |  |  |  | 3 | 8 | 1 | 3 | 4
1508154 |  | B | nbc2015_divb |  | B | 6.2.11.1.(4) |  |  |  |  | 6 | 2 | 11 | 1 | 4
1508169 |  | B | nbc2015_divb |  | B | 3.10.2.4.(9) |  |  |  |  | 3 | 10 | 2 | 4 | 9
1508178 |  | B | nbc2015_divb |  | B | 7.5.6.3.(5) |  |  |  |  | 7 | 5 | 6 | 3 | 5
1508190 |  | B | nbc2015_divb |  | B | 3.13.3.7.(1) |  |  |  |  | 3 | 13 | 3 | 7 | 1
1508199 |  | B | nbc2015_divb |  | B | 3.4.1.5.(2) |  |  |  |  | 3 | 4 | 1 | 5 | 2
1508211 |  | B | nbc2015_divb |  | B | 8.7.6.1.(4) |  |  |  |  | 8 | 7 | 6 | 1 | 4
1508231 |  | B | nbc2015_divb |  | B | 7.5.8.1.(1) |  |  |  |  | 7 | 5 | 8 | 1 | 1
1508247 |  | B | nbc2015_divb |  | B | 9.40.2.2.(4) |  |  |  |  | 9 | 40 | 2 | 2 | 4
1508255 |  | B | nbc2015_divb |  | B | 11.4.3.4.(5) |  |  |  |  | 11 | 4 | 3 | 4 | 5
1508257 |  | B | nbc2015_divb |  | B | 9.40.2.2.(1) |  |  |  |  | 9 | 40 | 2 | 2 | 1
1508265 |  | B | nbc2015_divb |  | B | 9.15.2.5.(1) |  |  |  |  | 9 | 15 | 2 | 5 | 1
1508270 |  | B | nbc2015_divb |  | B | 2.2.1.2.(2) |  |  |  |  | 2 | 2 | 1 | 2 | 2
1508399 | 86564 | B | nbc2015_divb | 000510 | B | 3.2.3.1.(7) | Limiting Distance and Area of Unprotected Openings | For the purpose of Sentence 3.2.3.1.(6), "single room or space" shall mean two or more adjacent spaces having a full-height separating wall extending less than 1.5 m from the interior face of the exterior wall, or two or more stacked spaces that are on the same storey. | forthepurposeofsentence3.2.3.1.(6),"singleroomorspace"shallmeantwoormoreadjacentspaceshavingafull-heightseparatingwallextendinglessthan1.5mfromtheinteriorfaceoftheexteriorwall,ortwoormorestackedspacesthatareonthesamestorey. | 47 | 3 | 2 | 3 | 1 | 7
1508406 | 88529 | B | nbc2015_divb | 002475 | B | 9.9.5.7.(1) | Fuel-Fired Appliances | Fuel-fired appliances shall not be installed in an exit or corridor serving as an access to exit. | fuel-firedappliancesshallnotbeinstalledinanexitorcorridorservingasanaccesstoexit. | 17 | 9 | 9 | 5 | 7 | 1
1508412 | 86110 | B | nbc2015_divb | 000056 | B | 3.1.4.7.(10) | Heavy Timber Construction | Wood girders and beams in heavy timber construction shall be closely fitted to columns, and adjoining ends shall be connected by ties or caps to transfer horizontal loads across the joints. | woodgirdersandbeamsinheavytimberconstructionshallbecloselyfittedtocolumns,andadjoiningendsshallbeconnectedbytiesorcapstotransferhorizontalloadsacrossthejoints. | 31 | 3 | 1 | 4 | 7 | 10
1508419 | 86603 | B | nbc2015_divb | 000549 | B | 3.2.3.16.(1) | Protection of Soffits | Except as permitted by Sentences 3.2.3.16.(3)and 3.2.3.16.(4), where there is a common attic or roof space above more than 2 suites of residential occupancy or above more than 2 patients’ sleeping rooms, and the common attic or roof space projects beyond the exterior wall of the building, the soffit, and any opening in the soffit or other surface of the projection located within 2?500 mm of a window or door opening, shall be protected by noncombustible material not less than 0.38 mm thick, and having a melting point not below 650°C, plywood not less than 11 mm thick, strandboard or waferboard not less than 12.5 mm thick, or lumber not less than 11 mm thick. | exceptaspermittedbysentences3.2.3.16.(3)and3.2.3.16.(4),wherethereisacommonatticorroofspaceabovemorethan2suitesofresidentialoccupancyorabovemorethan2patients’sleepingrooms,andthecommonatticorroofspaceprojectsbeyondtheexteriorwallofthebuilding,thesoffit,andanyopeninginthesoffitorothersurfaceoftheprojectionlocatedwithin2?500mmofawindowordooropening,shallbeprotectedbynoncombustiblematerialnotlessthan0.38mmthick,andhavingameltingpointnotbelow650°c,plywoodnotlessthan11mmthick,strandboardorwaferboardnotlessthan12.5mmthick,orlumbernotlessthan11mmthick. | 115 | 3 | 2 | 3 | 16 | 1
1508420 | 86367 | B | nbc2015_divb | 000313 | B | 3.2.1.4.(2) | Floor Assembly over Basement | All loadbearing walls, columns and arches supporting a floor assembly immediately above a basement shall have a fire-resistance rating not less than that required by Sentence 3.2.1.4.(1) for the floor assembly. | allloadbearingwalls,columnsandarchessupportingafloorassemblyimmediatelyaboveabasementshallhaveafire-resistanceratingnotlessthanthatrequiredbysentence3.2.1.4.(1)forthefloorassembly. | 31 | 3 | 2 | 1 | 4 | 2
1508422 | 88351 | B | nbc2015_divb | 002297 | B | 9.7.4.3.(2) | Performance Requirements | Windows, doors and skylights shall conform to the performance grades selected in Sentence 9.7.4.3.(1) when tested in accordance with the Harmonized Standard referenced in Clause 9.7.4.2.(1)(a). | windows,doorsandskylightsshallconformtotheperformancegradesselectedinsentence9.7.4.3.(1)whentestedinaccordancewiththeharmonizedstandardreferencedinclause9.7.4.2.(1)(a). | 26 | 9 | 7 | 4 | 3 | 2
1508423 | 88312 | B | nbc2015_divb | 002258 | B | 9.6.1.2.(2) | Material Standards for Glass | Mirrored glass doors are only permitted to be used at the entrance to clothes closets and shall conform to the requirements of CGSB CAN/CGSB-82.6-M86 Doors, Mirrored Glass, Sliding or Folding, Wardrobe (See Note A-9.6.1.2.(2).) | mirroredglassdoorsareonlypermittedtobeusedattheentrancetoclothesclosetsandshallconformtotherequirementsofcgsbcan/cgsb-82.6-m86doors,mirroredglass,slidingorfolding,wardrobe(seenotea-9.6.1.2.(2).) | 34 | 9 | 6 | 1 | 2 | 2
1508426 | 88323 | B | nbc2015_divb | 002269 | B | 9.7.1.1.(2) | Application | For the purpose of this Section, the term "skylight" refers to unit skylights, roof windows and tubular daylighting devices. | forthepurposeofthissection,theterm"skylight"referstounitskylights,roofwindowsandtubulardaylightingdevices. | 19 | 9 | 7 | 1 | 1 | 2
1508533 | 89769 | B | nbc2015_divb | 003715 | B | 9.26.4.7.(2) | Intersection of Built-Up Roofs and Walls other than Masonry | The roofing membrane shall be mopped over the cant strip referred to in Sentence 9.26.4.7.(1). | theroofingmembraneshallbemoppedoverthecantstripreferredtoinsentence9.26.4.7.(1). | 15 | 9 | 26 | 4 | 7 | 2
1508545 |  | B | nbc2015_divb |  | B | 2.2.2.1.(1) |  |  |  |  | 2 | 2 | 2 | 1 | 1
1508557 | 86722 | B | nbc2015_divb | 000668 | B | 3.2.4.22.(3) | Voice Communication Systems for High Buildings | The voice communication system referred to in Sentence 3.2.4.22.(1) shall include a means to silence the alert signal and the alarm signal in a 2-stage fire alarm system while voice instructions are being transmitted, but only after the alert signal has initially sounded for not less than 10 s in hospitals that have supervisory personnel on duty for twenty-four hours each day, or 30 s for all other occupancies. | thevoicecommunicationsystemreferredtoinsentence3.2.4.22.(1)shallincludeameanstosilencethealertsignalandthealarmsignalina2-stagefirealarmsystemwhilevoiceinstructionsarebeingtransmitted,butonlyafterthealertsignalhasinitiallysoundedfornotlessthan10sinhospitalsthathavesupervisorypersonnelondutyfortwenty-fourhourseachday,or30sforallotheroccupancies. | 69 | 3 | 2 | 4 | 22 | 3
1508564 | 88124 | B | nbc2015_divb | 002070 | B | 6.3.2.15.(1) | Evaporative Cooling Towers, Evaporative Fluid Coolers and Evaporative | Discharge from evaporative cooling towers to ventilation air intakes shall comply with Sentence 6.3.2.9.(2), and CSA CAN/CSA-Z317.2-10 Special Requirements for Heating, Ventilation, and Air-Conditioning (HVAC) Systems in Health Care Facilities | dischargefromevaporativecoolingtowerstoventilationairintakesshallcomplywithsentence6.3.2.9.(2),andcsacan/csa-z317.2-10specialrequirementsforheating,ventilation,andair-conditioning(hvac)systemsinhealthcarefacilities | 30 | 6 | 3 | 2 | 15 | 1
1508579 | 89092 | B | nbc2015_divb | 003038 | B | 9.15.5.2.(1) | Support of Beams | Not less than 190 mm depth of solid masonry shall be provided beneath beams supported on masonry. | notlessthan190mmdepthofsolidmasonryshallbeprovidedbeneathbeamssupportedonmasonry. | 17 | 9 | 15 | 5 | 2 | 1
1508603 | 86702 | B | nbc2015_divb | 000648 | B | 3.2.4.18.(12) | Audibility of Alarm Systems | If a 2-stage fire alarm system has been installed with an automatic signal silence as described in Sentence 3.2.4.18.(11), the system shall be designed so that any silenced audible signal devices serving dwelling units are reactuated whenever an alarm signal is required to be transmitted as part of the second stage. (See Note A-3.2.4.18.(7).) (See Note A-3.2.4.18.(7).) | ifa2-stagefirealarmsystemhasbeeninstalledwithanautomaticsignalsilenceasdescribedinsentence3.2.4.18.(11),thesystemshallbedesignedsothatanysilencedaudiblesignaldevicesservingdwellingunitsarereactuatedwheneveranalarmsignalisrequiredtobetransmittedaspartofthesecondstage.(seenotea-3.2.4.18.(7).)(seenotea-3.2.4.18.(7).) | 57 | 3 | 2 | 4 | 18 | 12
1508610 | 90395 | B | nbc2015_divb | 004341 | B | 9.35.1.2.(1) | Construction Requirements | The construction of a garage or carport shall conform to the requirements for other buildings in this Part except as provided in this Section. | theconstructionofagarageorcarportshallconformtotherequirementsforotherbuildingsinthispartexceptasprovidedinthissection. | 24 | 9 | 35 | 1 | 2 | 1
1508644 | 87645 | B | nbc2015_divb | 001591 | B | 4.1.6.10.(6) | Arch Roofs, Curved Roofs and Domes | Where the slope, ?, of a curved roof at its peak is greater than 10°, Ca shall be determined in accordance with the requirements for gable roofs stated in Article 4.1.6.9. using a slope equal to the mean slope of the curved roof. | wheretheslope,?,ofacurvedroofatitspeakisgreaterthan10°,cashallbedeterminedinaccordancewiththerequirementsforgableroofsstatedinarticle4.1.6.9.usingaslopeequaltothemeanslopeofthecurvedroof. | 43 | 4 | 1 | 6 | 10 | 6
1508652 | 87876 | B | nbc2015_divb | 001822 | B | 4.2.4.1.(5) | Design Basis | The foundation of a building shall be designed to satisfy SLS requirements within the limits that the building is designed to accommodate, including total settlement and differential settlement, heave, lateral movement, tilt or rotation. (See Note A-4.2.4.1.(5).) | thefoundationofabuildingshallbedesignedtosatisfyslsrequirementswithinthelimitsthatthebuildingisdesignedtoaccommodate,includingtotalsettlementanddifferentialsettlement,heave,lateralmovement,tiltorrotation.(seenotea-4.2.4.1.(5).) | 37 | 4 | 2 | 4 | 1 | 5
1508655 | 88784 | B | nbc2015_divb | 002730 | B | 9.10.13.14.(1) | Fire Stop Flaps | Fire stop flaps in ceiling membranes referred to in Sentence 9.10.5.1.(4) shall conform to ULC CAN/ULC-S112.2-07 Fire Test of Ceiling Firestop Flap Assemblies and activate at a temperature approximately 30°C above the normal maximum temperature that occurs in the ducts, whether the air duct system is operating or shut down. | firestopflapsinceilingmembranesreferredtoinsentence9.10.5.1.(4)shallconformtoulccan/ulc-s112.2-07firetestofceilingfirestopflapassembliesandactivateatatemperatureapproximately30°cabovethenormalmaximumtemperaturethatoccursintheducts,whethertheairductsystemisoperatingorshutdown. | 50 | 9 | 10 | 13 | 14 | 1
1508665 | 90334 | B | nbc2015_divb | 004280 | B | 9.33.6.11.(5) | Warm-Air Supply Outlets | At least one warm-air supply outlet shall be provided for each 80 m2 of floor surface area in heated crawl spaces serving dwelling units, and it shall be located so as to provide adequate distribution of warm air throughout the crawl space. | atleastonewarm-airsupplyoutletshallbeprovidedforeach80m2offloorsurfaceareainheatedcrawlspacesservingdwellingunits,anditshallbelocatedsoastoprovideadequatedistributionofwarmairthroughoutthecrawlspace. | 42 | 9 | 33 | 6 | 11 | 5
1508668 | 89284 | B | nbc2015_divb | 003230 | B | 9.20.11.3.(2) | Anchoring Intersecting Wood-Frame Walls to Masonry Walls | Anchors required in Sentence 9.20.11.3.(1) shall be fastened to the wood framing at one end and shaped to provide a mechanical key at the other end to develop the strength of the anchor. | anchorsrequiredinsentence9.20.11.3.(1)shallbefastenedtothewoodframingatoneendandshapedtoprovideamechanicalkeyattheotherendtodevelopthestrengthoftheanchor. | 33 | 9 | 20 | 11 | 3 | 2
1508691 | 87973 | B | nbc2015_divb | 001919 | B | 5.5.1.1.(2) | Required Resistance to Vapour Diffusion | Except as provided in Sentence 5.5.1.1.(3), a vapour barrier shall be installed to provide the principal resistance to water vapour diffusion. | exceptasprovidedinsentence5.5.1.1.(3),avapourbarriershallbeinstalledtoprovidetheprincipalresistancetowatervapourdiffusion. | 21 | 5 | 5 | 1 | 1 | 2
1508766 |  | B | nbc2015_divb |  | C | 2.2.10.9.(5) |  |  |  |  | 2 | 2 | 10 | 9 | 5
1508770 |  | B | nbc2015_divb |  | C | 2.2.13.1.(2) |  |  |  |  | 2 | 2 | 13 | 1 | 2
1508773 |  | B | nbc2015_divb |  | B | 10.1.1.5.(1) |  |  |  |  | 10 | 1 | 1 | 5 | 1
1508777 |  | B | nbc2015_divb |  | B | 10.4.7.1.(6) |  |  |  |  | 10 | 4 | 7 | 1 | 6
1508807 |  | B | nbc2015_divb |  | B | 6.2.3.10.(1) |  |  |  |  | 6 | 2 | 3 | 10 | 1
1508812 |  | B | nbc2015_divb |  | B | 3.10.5.1.(1) |  |  |  |  | 3 | 10 | 5 | 1 | 1
1508814 |  | B | nbc2015_divb |  | B | 3.10.7.3.(1) |  |  |  |  | 3 | 10 | 7 | 3 | 1
1508819 |  | B | nbc2015_divb |  | B | 10.1.1.26.(1) |  |  |  |  | 10 | 1 | 1 | 26 | 1
1508821 |  | B | nbc2015_divb |  | B | 10.1.1.27.(1) |  |  |  |  | 10 | 1 | 1 | 27 | 1
1508835 |  | B | nbc2015_divb |  | B | 3.8.3.13.(3) |  |  |  |  | 3 | 8 | 3 | 13 | 3
1508873 |  | B | nbc2015_divb |  | B | 7.5.4.1.(1) |  |  |  |  | 7 | 5 | 4 | 1 | 1
1508877 |  | B | nbc2015_divb |  | B | 7.6.1.9.(1) |  |  |  |  | 7 | 6 | 1 | 9 | 1
1508887 |  | B | nbc2015_divb |  | B | 7.2.4.2.(2) |  |  |  |  | 7 | 2 | 4 | 2 | 2
1508895 |  | B | nbc2015_divb |  | B | 8.5.2.1.(3) |  |  |  |  | 8 | 5 | 2 | 1 | 3
1508899 |  | B | nbc2015_divb |  | B | 6.2.4.7.(11) |  |  |  |  | 6 | 2 | 4 | 7 | 11
1508911 |  | B | nbc2015_divb |  | B | 9.23.2.5.(2) |  |  |  |  | 9 | 23 | 2 | 5 | 2
1508914 |  | B | nbc2015_divb |  | B | 9.32.3.12.(14) |  |  |  |  | 9 | 32 | 3 | 12 | 14
1508917 |  | B | nbc2015_divb |  | B | 9.26.4.3.(7) |  |  |  |  | 9 | 26 | 4 | 3 | 7
1508929 |  | B | nbc2015_divb |  | A | 1.3.3.6.(4) |  |  |  |  | 1 | 3 | 3 | 6 | 4
1509035 | 86747 | B | nbc2015_divb | 000693 | B | 3.2.5.9.(2) | Standpipe System Design | A dry standpipe that is not connected to a water supply shall not be considered as fulfilling the requirements of this Article. | adrystandpipethatisnotconnectedtoawatersupplyshallnotbeconsideredasfulfillingtherequirementsofthisarticle. | 22 | 3 | 2 | 5 | 9 | 2
1509042 | 86628 | B | nbc2015_divb | 000574 | B | 3.2.4.1.(5) | Determination of Requirement for a Fire Alarm System | Where each dwelling unit in an apartment building that is not sprinklered has direct access to an exterior exit facility leading to ground level, a fire alarm system is not required if not more than 4 dwelling units share a common means of egress, or the building is not more than 3 storeys in building height. | whereeachdwellingunitinanapartmentbuildingthatisnotsprinkleredhasdirectaccesstoanexteriorexitfacilityleadingtogroundlevel,afirealarmsystemisnotrequiredifnotmorethan4dwellingunitsshareacommonmeansofegress,orthebuildingisnotmorethan3storeysinbuildingheight. | 56 | 3 | 2 | 4 | 1 | 5
1509046 | 88542 | B | nbc2015_divb | 002488 | B | 9.9.6.3.(4) | Clear Opening Width at Doorways | Doorways serving a single dwelling unit or a house with a secondary suite need not comply with Sentence 9.9.6.3.(2). (See also Article 9.5.5.1.) | doorwaysservingasingledwellingunitorahousewithasecondarysuiteneednotcomplywithsentence9.9.6.3.(2).(seealsoarticle9.5.5.1.) | 23 | 9 | 9 | 6 | 3 | 4
1509053 | 86352 | B | nbc2015_divb | 000298 | B | 3.1.17.1.(3) | Occupant Load Determination | For the purposes of this Article, mezzanines, tiers and balconies shall be regarded as part of the floor area. | forthepurposesofthisarticle,mezzanines,tiersandbalconiesshallberegardedaspartofthefloorarea. | 19 | 3 | 1 | 17 | 1 | 3
1509057 | 86371 | B | nbc2015_divb | 000317 | B | 3.2.2.1.(1) | Application | Except as permitted by Article 3.2.2.3., a building shall be constructed in conformance with this Subsection to prevent fire spread and collapse caused by the effects of fire. (See Subsection 3.1.3. for fire separations between major occupancies.) | exceptaspermittedbyarticle3.2.2.3.,abuildingshallbeconstructedinconformancewiththissubsectiontopreventfirespreadandcollapsecausedbytheeffectsoffire.(seesubsection3.1.3.forfireseparationsbetweenmajoroccupancies.) | 37 | 3 | 2 | 2 | 1 | 1
1509070 | 87600 | B | nbc2015_divb | 001546 | B | 4.1.5.14.(3) | Loads on Guards and Handrails | Individual elements within the guard, including solid panels and pickets, shall be designed for a load of 0.5 kN applied outward over an area of 100 mm by 100 mm located at any point in the element or elements so as to produce the most critical effect. | individualelementswithintheguard,includingsolidpanelsandpickets,shallbedesignedforaloadof0.5knappliedoutwardoveranareaof100mmby100mmlocatedatanypointintheelementorelementssoastoproducethemostcriticaleffect. | 47 | 4 | 1 | 5 | 14 | 3
1509190 | 89695 | B | nbc2015_divb | 003641 | B | 9.25.3.2.(1) | Air Barrier System Properties | Air barrier systems shall possess the characteristics necessary to provide an effective barrier to air infiltration and exfiltration under differential air pressure due to stack effect, mechanical systems or wind. | airbarriersystemsshallpossessthecharacteristicsnecessarytoprovideaneffectivebarriertoairinfiltrationandexfiltrationunderdifferentialairpressureduetostackeffect,mechanicalsystemsorwind. | 30 | 9 | 25 | 3 | 2 | 1
1509204 | 89459 | B | nbc2015_divb | 003405 | B | 9.23.5.1.(1) | Holes Drilled in Framing Members | Holes drilled in roof, floor or ceiling framing members shall be not larger than one-quarter the depth of the member and shall be located not less than 50 mm from the edges, unless the depth of the member is increased by the size of the hole. | holesdrilledinroof,floororceilingframingmembersshallbenotlargerthanone-quarterthedepthofthememberandshallbelocatednotlessthan50mmfromtheedges,unlessthedepthofthememberisincreasedbythesizeofthehole. | 46 | 9 | 23 | 5 | 1 | 1
1509244 | 86883 | B | nbc2015_divb | 000829 | B | 3.3.1.5.(2) | Egress Doorways | Where 2 egress doorways are required by Sentence 3.3.1.5.(1), they shall be placed at a distance from one another equal to or greater than one third of the maximum overall diagonal dimension of the area to be served, measured as the shortest distance that smoke would have to travel between the nearest required egress doors. | where2egressdoorwaysarerequiredbysentence3.3.1.5.(1),theyshallbeplacedatadistancefromoneanotherequaltoorgreaterthanonethirdofthemaximumoveralldiagonaldimensionoftheareatobeserved,measuredastheshortestdistancethatsmokewouldhavetotravelbetweenthenearestrequiredegressdoors. | 55 | 3 | 3 | 1 | 5 | 2
1509245 | 87005 | B | nbc2015_divb | 000951 | B | 3.3.2.12.(4) | Bleachers | If the passageway between rows of seats is not a closed deck, footboards shall be provided so that the total width of the footboards shall be not less than three quarters of the centre-to-centre spacing between rows of seats, and the spacing between footboard members shall be not more than 25 mm. | ifthepassagewaybetweenrowsofseatsisnotacloseddeck,footboardsshallbeprovidedsothatthetotalwidthofthefootboardsshallbenotlessthanthreequartersofthecentre-to-centrespacingbetweenrowsofseats,andthespacingbetweenfootboardmembersshallbenotmorethan25mm. | 52 | 3 | 3 | 2 | 12 | 4
1509247 | 87017 | B | nbc2015_divb | 000963 | B | 3.3.2.16.(1) | Storage Rooms | Where storage rooms are required by Part 4 of Division B of the NFC for the storage of flammable liquids or combustible liquids in assembly occupancies, such rooms shall not be located above or below the first storey. | wherestorageroomsarerequiredbypart4ofdivisionbofthenfcforthestorageofflammableliquidsorcombustibleliquidsinassemblyoccupancies,suchroomsshallnotbelocatedaboveorbelowthefirststorey. | 38 | 3 | 3 | 2 | 16 | 1
1509270 |  | B | nbc2015_divb |  | B | 3.2.4.9.(6) |  |  |  |  | 3 | 2 | 4 | 9 | 6
1509320 |  | B | nbc2015_divb |  | B | 3.1.5.25.(1) |  |  |  |  | 3 | 1 | 5 | 25 | 1
1509364 | 87947 | B | nbc2015_divb | 001893 | B | 5.2.1.2.(1) | Interior Environmental Loads | Interior environmental loads shall be determined in accordance with good practice as described in Sentence 6.2.1.1.(1) based on the intended use of the space. (See Note A-5.2.1.2.(1).) | interiorenvironmentalloadsshallbedeterminedinaccordancewithgoodpracticeasdescribedinsentence6.2.1.1.(1)basedontheintendeduseofthespace.(seenotea-5.2.1.2.(1).) | 27 | 5 | 2 | 1 | 2 | 1
1509394 |  | B | nbc2015_divb |  | B | 11.2.1.2.(5) |  |  |  |  | 11 | 2 | 1 | 2 | 5
1509424 |  | B | nbc2015_divb |  | B | 3.8.4.3.(5) |  |  |  |  | 3 | 8 | 4 | 3 | 5
1509431 |  | B | nbc2015_divb |  | B | 7.2.3.19.(4) |  |  |  |  | 7 | 2 | 3 | 19 | 4
1509433 |  | B | nbc2015_divb |  | B | 7.2.3.23.(6) |  |  |  |  | 7 | 2 | 3 | 23 | 6
1509441 |  | B | nbc2015_divb |  | B | 10.1.1.4.(2) |  |  |  |  | 10 | 1 | 1 | 4 | 2
1509494 |  | B | nbc2015_divb |  | B | 3.7.4.2.(11) |  |  |  |  | 3 | 7 | 4 | 2 | 11
1509513 |  | B | nbc2015_divb |  | B | 7.6.1.15.(1) |  |  |  |  | 7 | 6 | 1 | 15 | 1
1509518 |  | B | nbc2015_divb |  | B | 3.13.8.5.(5) |  |  |  |  | 3 | 13 | 8 | 5 | 5
1509520 |  | B | nbc2015_divb |  | B | 7.2.7.7.(2) |  |  |  |  | 7 | 2 | 7 | 7 | 2
1509527 |  | B | nbc2015_divb |  | B | 3.7.4.8.(2) |  |  |  |  | 3 | 7 | 4 | 8 | 2
1509531 |  | B | nbc2015_divb |  | B | 3.13.5.4.(1) |  |  |  |  | 3 | 13 | 5 | 4 | 1
1509532 |  | B | nbc2015_divb |  | B | 3.13.5.9.(2) |  |  |  |  | 3 | 13 | 5 | 9 | 2
1509542 |  | B | nbc2015_divb |  | B | 8.7.5.2.(2) |  |  |  |  | 8 | 7 | 5 | 2 | 2
1509552 |  | B | nbc2015_divb |  | B | 7.4.10.10.(3) |  |  |  |  | 7 | 4 | 10 | 10 | 3
1509577 |  | B | nbc2015_divb |  | B | 9.26.1.4.(1) |  |  |  |  | 9 | 26 | 1 | 4 | 1
1509582 |  | B | nbc2015_divb |  | B | 9.21.1.3.(1) |  |  |  |  | 9 | 21 | 1 | 3 | 1
1509670 |  | B | nbc2015_divb |  | B | 9.23.2.4.(3) |  |  |  |  | 9 | 23 | 2 | 4 | 3
1509677 |  | B | nbc2015_divb |  | B | 3.1.6.14.(4) |  |  |  |  | 3 | 1 | 6 | 14 | 4
1509678 |  | B | nbc2015_divb |  | B | 3.1.11.5.(5) |  |  |  |  | 3 | 1 | 11 | 5 | 5
1509738 | 86365 | B | nbc2015_divb | 000311 | B | 3.2.1.3.(1) | Roof Considered as a Wall | For the purposes of this Section any part of a roof that is pitched at an angle of 60° or more to the horizontal and is adjacent to a space intended for occupancy within a building shall be considered as part of an exterior wall of the building. | forthepurposesofthissectionanypartofaroofthatispitchedatanangleof60°ormoretothehorizontalandisadjacenttoaspaceintendedforoccupancywithinabuildingshallbeconsideredaspartofanexteriorwallofthebuilding. | 48 | 3 | 2 | 1 | 3 | 1
1509744 | 88773 | B | nbc2015_divb | 002719 | B | 9.10.13.8.(2) | Maximum Size of Opening | The size of an opening in an interior fire separation, even where protected with a closure, shall not exceed 22 m2, with no dimension greater than 6 m, when the fire compartments on both sides of the fire separation are sprinklered. | thesizeofanopeninginaninteriorfireseparation,evenwhereprotectedwithaclosure,shallnotexceed22m2,withnodimensiongreaterthan6m,whenthefirecompartmentsonbothsidesofthefireseparationaresprinklered. | 41 | 9 | 10 | 13 | 8 | 2
1509839 | 89510 | B | nbc2015_divb | 003456 | B | 9.23.9.8.(5) | Support of Walls | Unless the joist size is designed to support such loads, loadbearing interior walls at right angles to floor joists shall be located not more than 900 mm from the joist support where the wall does not support a floor, and not more than 600 mm from the joist support where the wall supports one or more floors. | unlessthejoistsizeisdesignedtosupportsuchloads,loadbearinginteriorwallsatrightanglestofloorjoistsshallbelocatednotmorethan900mmfromthejoistsupportwherethewalldoesnotsupportafloor,andnotmorethan600mmfromthejoistsupportwherethewallsupportsoneormorefloors. | 57 | 9 | 23 | 9 | 8 | 5
1509850 | 89886 | B | nbc2015_divb | 003832 | B | 9.27.3.5.(1) | Sheathing Membranes in lieu of Sheathing | Except as provided in Article 9.27.3.6., where no sheathing is used, at least 2 layers of sheathing membrane shall be applied beneath the cladding. (See Article 9.23.17.1. and Note A-9.27.3.5.(1).) | exceptasprovidedinarticle9.27.3.6.,wherenosheathingisused,atleast2layersofsheathingmembraneshallbeappliedbeneaththecladding.(seearticle9.23.17.1.andnotea-9.27.3.5.(1).) | 30 | 9 | 27 | 3 | 5 | 1
1509855 | 89689 | B | nbc2015_divb | 003635 | B | 9.25.2.4.(3) | Installation of Loose-Fill Insulation | Loose-fill insulation is permitted to be used in wood-frame walls of existing buildings. (See Note A-9.25.2.4.(3).) (See Note A-9.25.2.4.(3).) | loose-fillinsulationispermittedtobeusedinwood-framewallsofexistingbuildings.(seenotea-9.25.2.4.(3).)(seenotea-9.25.2.4.(3).) | 19 | 9 | 25 | 2 | 4 | 3
1509858 | 90026 | B | nbc2015_divb | 003972 | B | 9.29.2.1.(1) | Where Required | Waterproof finish shall be provided to a height of not less than 1.8 m above the floor in shower stalls, 1.2 m above the rims of bathtubs equipped with showers, and 400 mm above the rims of bathtubs not equipped with showers. | waterprooffinishshallbeprovidedtoaheightofnotlessthan1.8mabovethefloorinshowerstalls,1.2mabovetherimsofbathtubsequippedwithshowers,and400mmabovetherimsofbathtubsnotequippedwithshowers. | 42 | 9 | 29 | 2 | 1 | 1
1509869 |  | B | nbc2015_divb |  | B | 2.2.6.1.(2) |  |  |  |  | 2 | 2 | 6 | 1 | 2
1509889 | 88138 | B | nbc2015_divb | 002084 | B | 6.3.3.1.(2) | Requirement for Venting | Except as provided in Article 6.2.1.5., vented products of combustion, other than those referred to in Sentence 6.3.3.1.(1), shall be discharged away from the building, so as not to re-enter it, to a distance not less than 2.15 m above sidewalks and driveways, 3 m from outdoor air intakes, 3 m horizontally or vertically from doors and operable windows, and 3 m horizontally or vertically from occupiable outdoor spaces, excluding maintenance spaces. (See Note A-6.3.3.1.(2).) | exceptasprovidedinarticle6.2.1.5.,ventedproductsofcombustion,otherthanthosereferredtoinsentence6.3.3.1.(1),shallbedischargedawayfromthebuilding,soasnottore-enterit,toadistancenotlessthan2.15mabovesidewalksanddriveways,3mfromoutdoorairintakes,3mhorizontallyorverticallyfromdoorsandoperablewindows,and3mhorizontallyorverticallyfromoccupiableoutdoorspaces,excludingmaintenancespaces.(seenotea-6.3.3.1.(2).) | 75 | 6 | 3 | 3 | 1 | 2
1509901 | 86158 | B | nbc2015_divb | 000104 | B | 3.1.5.16.(1) | Combustible Elements in Partitions | Except as permitted by Sentence 3.1.5.16.(2), solid lumber partitions not less than 38 mm thick and wood framing in partitions located in a fire compartment not more than 600 m2 in area are permitted to be used in a building required to be of noncombustible construction in a floor area that is not sprinklered throughout provided the partitions are not required fire separations, and are not located in a care, treatment or detention occupancy. | exceptaspermittedbysentence3.1.5.16.(2),solidlumberpartitionsnotlessthan38mmthickandwoodframinginpartitionslocatedinafirecompartmentnotmorethan600m2inareaarepermittedtobeusedinabuildingrequiredtobeofnoncombustibleconstructioninafloorareathatisnotsprinkleredthroughoutprovidedthepartitionsarenotrequiredfireseparations,andarenotlocatedinacare,treatmentordetentionoccupancy. | 74 | 3 | 1 | 5 | 16 | 1
1509912 |  | B | nbc2015_divb |  | B | 3.2.4.9.(7) |  |  |  |  | 3 | 2 | 4 | 9 | 7
1509915 | 88179 | B | nbc2015_divb | 002125 | B | 6.9.1.3.(1) | Commercial Cooking Equipment | Fire protection systems for commercial cooking equipment referred to in Sentence 6.3.1.7.(1) using vegetable oil or animal fat shall conform to UL ANSI/UL 300-2005 Fire Testing of Fire Extinguishing Systems for Protection of Commercial Cooking Equipment or ULC ULC/ORD-C1254.6-1995 Fire Testing of Restaurant Cooking Area Fire Extinguishing System Units | fireprotectionsystemsforcommercialcookingequipmentreferredtoinsentence6.3.1.7.(1)usingvegetableoiloranimalfatshallconformtoulansi/ul300-2005firetestingoffireextinguishingsystemsforprotectionofcommercialcookingequipmentorulculc/ord-c1254.6-1995firetestingofrestaurantcookingareafireextinguishingsystemunits | 49 | 6 | 9 | 1 | 3 | 1
1509923 | 86648 | B | nbc2015_divb | 000594 | B | 3.2.4.7.(3) | Signals to Fire Department | A 2-stage fire alarm system shall be designed to notify the fire department, in conformance with Sentence 3.2.4.7.(4), that an alert signal has been initiated. | a2-stagefirealarmsystemshallbedesignedtonotifythefiredepartment,inconformancewithsentence3.2.4.7.(4),thatanalertsignalhasbeeninitiated. | 25 | 3 | 2 | 4 | 7 | 3
1509962 | 87751 | B | nbc2015_divb | 001697 | B | 4.1.8.10.(3) | Additional System Restrictions | For buildings having fundamental lateral periods, Ta, of 1.0 s or greater, and where IEFvSa(1.0) is greater than 0.25, shear walls that are other than wood-based and form part of the SFRS shall be continuous from their top to the foundation and shall not have irregularities of Type 4 or 5 as described in Table 4.1.8.6. | forbuildingshavingfundamentallateralperiods,ta,of1.0sorgreater,andwhereiefvsa(1.0)isgreaterthan0.25,shearwallsthatareotherthanwood-basedandformpartofthesfrsshallbecontinuousfromtheirtoptothefoundationandshallnothaveirregularitiesoftype4or5asdescribedintable4.1.8.6. | 56 | 4 | 1 | 8 | 10 | 3
1509972 | 88911 | B | nbc2015_divb | 002857 | B | 9.10.20.3.(2) | Fire Department Access to Buildings | Where access to a building as required in Sentence 9.10.20.3.(1) is provided by means of a roadway or yard, the design and location of such roadway or yard shall take into account connection with public thoroughfares, weight of firefighting equipment, width of roadway, radius of curves, overhead clearance, location of fire hydrants, location of fire department connections and vehicular parking. | whereaccesstoabuildingasrequiredinsentence9.10.20.3.(1)isprovidedbymeansofaroadwayoryard,thedesignandlocationofsuchroadwayoryardshalltakeintoaccountconnectionwithpublicthoroughfares,weightoffirefightingequipment,widthofroadway,radiusofcurves,overheadclearance,locationoffirehydrants,locationoffiredepartmentconnectionsandvehicularparking. | 60 | 9 | 10 | 20 | 3 | 2
1509979 | 89022 | B | nbc2015_divb | 002968 | B | 9.14.4.3.(1) | Grading | The bottom of an excavation drained by a granular layer shall be graded so that the entire area described in Article 9.14.4.2. is drained to a sump conforming to Article 9.14.5.2. | thebottomofanexcavationdrainedbyagranularlayershallbegradedsothattheentireareadescribedinarticle9.14.4.2.isdrainedtoasumpconformingtoarticle9.14.5.2. | 31 | 9 | 14 | 4 | 3 | 1
1509985 | 90605 | B | nbc2015_divb | 004551 | B | 9.36.5.10.(2) | Modeling Building Envelope of Proposed House | Except for penetrations, slab-on-ground edge insulation and assemblies with embedded heating pipes, where a building envelope component or assembly covers less than 2% of the total area of the assembly type to which it belongs, its thermal characteristics are not required to be calculated as belonging to a distinct assembly, provided the area of the component or assembly is included in an adjacent assembly having the same orientation (See Note A-9.36.5.10.(2).) | exceptforpenetrations,slab-on-groundedgeinsulationandassemblieswithembeddedheatingpipes,whereabuildingenvelopecomponentorassemblycoverslessthan2%ofthetotalareaoftheassemblytypetowhichitbelongs,itsthermalcharacteristicsarenotrequiredtobecalculatedasbelongingtoadistinctassembly,providedtheareaofthecomponentorassemblyisincludedinanadjacentassemblyhavingthesameorientation(seenotea-9.36.5.10.(2).) | 71 | 9 | 36 | 5 | 10 | 2
1510003 | 88677 | B | nbc2015_divb | 002623 | B | 9.10.9.3.(2) | Openings to be Protected with Closures | Doors in smoke-tight barriers shall be solid-core, wood doors at least 45 mm thick, and have a self-closing device. (See Note A-9.10.9.3.(2).) | doorsinsmoke-tightbarriersshallbesolid-core,wooddoorsatleast45mmthick,andhaveaself-closingdevice.(seenotea-9.10.9.3.(2).) | 22 | 9 | 10 | 9 | 3 | 2
1510012 |  | B | nbc2015_divb |  | B | 3.1.7.6.(2) |  |  |  |  | 3 | 1 | 7 | 6 | 2
1510023 |  | B | nbc2015_divb |  | B | 9.37.2.1.(1) |  |  |  |  | 9 | 37 | 2 | 1 | 1
1510026 |  | B | nbc2015_divb |  | B | 3.1.6.1.(3) |  |  |  |  | 3 | 1 | 6 | 1 | 3
1510062 |  | B | nbc2015_divb |  | B | 7.2.7.3.(10) |  |  |  |  | 7 | 2 | 7 | 3 | 10
1510071 |  | B | nbc2015_divb |  | B | 7.2.3.23.(3) |  |  |  |  | 7 | 2 | 3 | 23 | 3
1510072 |  | B | nbc2015_divb |  | B | 7.2.3.39.(2) |  |  |  |  | 7 | 2 | 3 | 39 | 2
1510104 |  | B | nbc2015_divb |  | B | 3.8.1.2.(4) |  |  |  |  | 3 | 8 | 1 | 2 | 4
1510132 |  | B | nbc2015_divb |  | B | 3.13.4.3.(3) |  |  |  |  | 3 | 13 | 4 | 3 | 3
1510157 |  | B | nbc2015_divb |  | B | 7.3.3.1.(1) |  |  |  |  | 7 | 3 | 3 | 1 | 1
1510189 |  | B | nbc2015_divb |  | B | 8.6.2.2.(6) |  |  |  |  | 8 | 6 | 2 | 2 | 6
1510208 |  | B | nbc2015_divb |  | B | 8.4.2.1.(5) |  |  |  |  | 8 | 4 | 2 | 1 | 5
1510223 |  | B | nbc2015_divb |  | B | 11.4.3.3.(2) |  |  |  |  | 11 | 4 | 3 | 3 | 2
1510319 |  | B | nbc2015_divb |  | B | 6.3.2.2.(2) |  |  |  |  | 6 | 3 | 2 | 2 | 2
1510328 |  | B | nbc2015_divb |  | B | 3.1.6.4.(3) |  |  |  |  | 3 | 1 | 6 | 4 | 3
1342286 | 157480 | E | necb2015_divb | 000312 | B | 5.2.8.5.(5) | Space Temperature Control | Vestibules between conditioned spaces and the outdoors shall have a temperature-control device that limits the maximum heating temperature in the vestibule to 15°C. | vestibulesbetweenconditionedspacesandtheoutdoorsshallhaveatemperature-controldevicethatlimitsthemaximumheatingtemperatureinthevestibuleto15°c. | 23 | 5 | 2 | 8 | 5 | 5
1343343 | 157294 | E | necb2015_divb | 000126 | B | 4.2.2.1.(3) | Interior Lighting Controls | At least one manual lighting control device shall be installed in conformance with Sentence 4.2.2.1.(4) in each space type listed in Table 4.2.1.6. to control all the lighting in each area less than or equal to 250 m2, where the area of the space is less than or equal to 1 000 m2, and in each area less than or equal to 1 000 m2, where the area of the space is greater than 1 000 m2. | atleastonemanuallightingcontroldeviceshallbeinstalledinconformancewithsentence4.2.2.1.(4)ineachspacetypelistedintable4.2.1.6.tocontrolallthelightingineacharealessthanorequalto250m2,wheretheareaofthespaceislessthanorequalto1000m2,andineacharealessthanorequalto1000m2,wheretheareaofthespaceisgreaterthan1000m2. | 77 | 4 | 2 | 2 | 1 | 3
1343567 | 157483 | E | necb2015_divb | 000315 | B | 5.2.8.7.(2) | Control of Temperature of Air Leaving the Supply Air Handler | Reheating supply air for humidity control is permitted where specified humidity levels are required. (See Note A-5.2.8.7.(2).) | reheatingsupplyairforhumiditycontrolispermittedwherespecifiedhumiditylevelsarerequired.(seenotea-5.2.8.7.(2).) | 17 | 5 | 2 | 8 | 7 | 2
1343568 | 157568 | E | necb2015_divb | 000402 | B | 6.2.6.1.(2) | Showers | Where multiple shower heads installed in a public showering facility are served by one temperature control, each shower head shall be equipped with a device capable of automatically shutting off the flow of water when the showerhead is not in use. (See Note A-6.2.6.1.(2) and 6.2.6.2.(2).) | wheremultipleshowerheadsinstalledinapublicshoweringfacilityareservedbyonetemperaturecontrol,eachshowerheadshallbeequippedwithadevicecapableofautomaticallyshuttingofftheflowofwaterwhentheshowerheadisnotinuse.(seenotea-6.2.6.1.(2)and6.2.6.2.(2).) | 46 | 6 | 2 | 6 | 1 | 2
1344094 |  | E | necb2015_divb |  | B | 4.2.1.3.(4) |  |  |  |  | 4 | 2 | 1 | 3 | 4
1344320 | 157623 | E | necb2015_divb | 000457 | B | 8.4.1.4.(2) | Treatment of Additions | Where the addition is being considered by itself, existing primary and secondary systems that are extended to serve the addition shall be modeled for the proposed building as if they met the prescriptive requirements of the Code, or using the characteristics of the existing equipment as determined in accordance with the standards referenced in Articles 5.2.12.1.and 6.2.2.1. (see Note A-8.4.1.4.(2)(b)). | wheretheadditionisbeingconsideredbyitself,existingprimaryandsecondarysystemsthatareextendedtoservetheadditionshallbemodeledfortheproposedbuildingasiftheymettheprescriptiverequirementsofthecode,orusingthecharacteristicsoftheexistingequipmentasdeterminedinaccordancewiththestandardsreferencedinarticles5.2.12.1.and6.2.2.1.(seenotea-8.4.1.4.(2)(b)). | 60 | 8 | 4 | 1 | 4 | 2
1344708 | 157145 | E | necb2015_divb |  | A | 1.3.1.1.(1) | Scope of Division A |  |  |  | 1 | 3 | 1 | 1 | 1
1344717 | 157230 | E | necb2015_divb | 000062 | B | 3.2.2.4.(3) | Thermal Characteristics of Doors and Access Hatches | Doors need not comply with Sentence 3.2.2.4.(1)or 3.2.2.4.(2) where their total area does not exceed 2% of the gross wall area calculated in accordance with Article 3.1.1.6., and their overall thermal transmittance does not exceed 4.4 W/(m2·K). | doorsneednotcomplywithsentence3.2.2.4.(1)or3.2.2.4.(2)wheretheirtotalareadoesnotexceed2%ofthegrosswallareacalculatedinaccordancewitharticle3.1.1.6.,andtheiroverallthermaltransmittancedoesnotexceed4.4w/(m2·k). | 37 | 3 | 2 | 2 | 4 | 3
1344944 | 157746 | E | necb2015_divb | 000580 | B | 8.4.4.11.(2) | Cooling Tower Systems | A cooling tower with a capacity not greater than 1 750 kW shall be modeled with one cell. | acoolingtowerwithacapacitynotgreaterthan1750kwshallbemodeledwithonecell. | 18 | 8 | 4 | 4 | 11 | 2
1344949 | 157455 | E | necb2015_divb | 000287 | B | 5.2.5.3.(2) | Piping Insulation | Except for suction-line piping of direct expansion systems, piping located within conditioned space in a dwelling unit and serving only that dwelling unit need not comply with Sentence 5.2.5.3.(1). | exceptforsuction-linepipingofdirectexpansionsystems,pipinglocatedwithinconditionedspaceinadwellingunitandservingonlythatdwellingunitneednotcomplywithsentence5.2.5.3.(1). | 29 | 5 | 2 | 5 | 3 | 2
1345514 |  | E | necb2015_divb |  | B | 8.4.5.4.(6) |  |  |  |  | 8 | 4 | 5 | 4 | 6
1345608 | 157694 | E | necb2015_divb | 000528 | B | 8.4.4.2.(2) | Operating Schedules, Internal Loads, Service Water Heating Loads and Set-point Temperature | The reference building’s internal and service water heating loads shall be modeled as being identical to those determined for the proposed building in Sentence 8.4.3.2.(2). | thereferencebuilding’sinternalandservicewaterheatingloadsshallbemodeledasbeingidenticaltothosedeterminedfortheproposedbuildinginsentence8.4.3.2.(2). | 25 | 8 | 4 | 4 | 2 | 2
1345609 | 157386 | E | necb2015_divb | 000218 | B | 4.3.3.3.(1) | Determination of Daylighted Area | The daylighted area of a space, ADL,i, in m2, shall be identical to that for the proposed building as determined in Article 4.3.2.3. | thedaylightedareaofaspace,adl,i,inm2,shallbeidenticaltothatfortheproposedbuildingasdeterminedinarticle4.3.2.3. | 23 | 4 | 3 | 3 | 3 | 1
1345617 | 157590 | E | necb2015_divb | 000424 | B | 6.4.1.1.(1) | Scope | Subject to the limitations stated in Article 6.4.1.2., where the service water heating system does not comply with the requirements of Section 6.2.or 6.3., it shall comply with Part 8. | subjecttothelimitationsstatedinarticle6.4.1.2.,wheretheservicewaterheatingsystemdoesnotcomplywiththerequirementsofsection6.2.or6.3.,itshallcomplywithpart8. | 30 | 6 | 4 | 1 | 1 | 1
1345619 | 157419 | E | necb2015_divb | 000251 | B | 5.2.2.5.(2) | Duct and Plenum Insulation | The insulation thickness used to determine compliance with Table 5.2.2.5. shall be the thickness of the insulation after installation. (See Note A-5.2.2.5.(2), 5.2.5.3.(8) and 6.2.3.1.(6).) | theinsulationthicknessusedtodeterminecompliancewithtable5.2.2.5.shallbethethicknessoftheinsulationafterinstallation.(seenotea-5.2.2.5.(2),5.2.5.3.(8)and6.2.3.1.(6).) | 25 | 5 | 2 | 2 | 5 | 2
1346047 |  | E | necb2015_divb |  | B | 3.2.1.2.(9) |  |  |  |  | 3 | 2 | 1 | 2 | 9
1346212 | 157652 | E | necb2015_divb | 000486 | B | 8.4.2.9.(1) | Air Leakage | The energy model calculations shall account for air leakage through the building envelope. | theenergymodelcalculationsshallaccountforairleakagethroughthebuildingenvelope. | 13 | 8 | 4 | 2 | 9 | 1
1346221 | 157657 | E | necb2015_divb | 000491 | B | 8.4.2.10.(5) | HVAC Systems Calculations | The energy model calculations shall account for the efficiency and capacity of the HVAC equipment as a function of part load and parameters such as, but not limited to, the temperatures of entering fluids and climatic conditions. | theenergymodelcalculationsshallaccountfortheefficiencyandcapacityofthehvacequipmentasafunctionofpartloadandparameterssuchas,butnotlimitedto,thetemperaturesofenteringfluidsandclimaticconditions. | 37 | 8 | 4 | 2 | 10 | 5
1346230 | 157322 | E | necb2015_divb | 000154 | B | 4.2.2.3.(3) | Determination of Primary and Secondary Sidelighted Areas | The width of the primary sidelighted area shall be calculated as the width of the window plus, on each side, the smaller of the following values: ½ of the window head height, or the distance to any vertical obstruction that is 1.5 m or more in height. | thewidthoftheprimarysidelightedareashallbecalculatedasthewidthofthewindowplus,oneachside,thesmallerofthefollowingvalues:½ofthewindowheadheight,orthedistancetoanyverticalobstructionthatis1.5mormoreinheight. | 47 | 4 | 2 | 2 | 3 | 3
1346239 | 157553 | E | necb2015_divb | 000387 | B | 6.2.2.4.(1) | Combination Service Water Heating and Space-Heating Equipment | Combination service water heating and space-heating equipment is only permitted to be used where input to the combination equipment is less than 22 kW, or less than twice the design service water heating load. | combinationservicewaterheatingandspace-heatingequipmentisonlypermittedtobeusedwhereinputtothecombinationequipmentislessthan22kw,orlessthantwicethedesignservicewaterheatingload. | 34 | 6 | 2 | 2 | 4 | 1
1346242 | 157569 | E | necb2015_divb | 000403 | B | 6.2.6.2.(1) | Lavatories | Except for lavatories in health care facilities and emergency eye washes, lavatories shall have an integral means of limiting the maximum water flow rate to 5.7 L/min for private use and 1.9 L/min for public use, when tested in accordance with ASME/CSA ASME A112.18.1-2012/CSA B125.1-12 Plumbing Supply Fittings | exceptforlavatoriesinhealthcarefacilitiesandemergencyeyewashes,lavatoriesshallhaveanintegralmeansoflimitingthemaximumwaterflowrateto5.7l/minforprivateuseand1.9l/minforpublicuse,whentestedinaccordancewithasme/csaasmea112.18.1-2012/csab125.1-12plumbingsupplyfittings | 48 | 6 | 2 | 6 | 2 | 1
1346668 | 157314 | E | necb2015_divb | 000146 | B | 4.2.2.1.(23) | Interior Lighting Controls | Lighting need not be controlled in accordance with Sentence 4.2.2.1.(20) where it is required to operate continuously due to operational requirements, located in spaces where patient care is rendered, or located in spaces where automatic shut-off would endanger the safety or security of the building occupants. | lightingneednotbecontrolledinaccordancewithsentence4.2.2.1.(20)whereitisrequiredtooperatecontinuouslyduetooperationalrequirements,locatedinspaceswherepatientcareisrendered,orlocatedinspaceswhereautomaticshut-offwouldendangerthesafetyorsecurityofthebuildingoccupants. | 46 | 4 | 2 | 2 | 1 | 23
1346739 |  | E | necb2015_divb |  | B | 8.4.4.15.(4) |  |  |  |  | 8 | 4 | 4 | 15 | 4
1346907 | 157681 | E | necb2015_divb | 000515 | B | 8.4.3.6.(1) | Outdoor Air | For the purpose of compliance calculations, the peak outdoor air ventilation rates shall be set to the minimum rates required by the applicable ventilation standard, based on the proposed building’s specifications. (See Note A-8.4.3.6.(1).) | forthepurposeofcompliancecalculations,thepeakoutdoorairventilationratesshallbesettotheminimumratesrequiredbytheapplicableventilationstandard,basedontheproposedbuilding’sspecifications.(seenotea-8.4.3.6.(1).) | 34 | 8 | 4 | 3 | 6 | 1
1346911 | 157433 | E | necb2015_divb | 000265 | B | 5.2.2.8.(5) | Cooling by Direct Use of Outdoor Air (Air Economizer System) | Systems described in Sentence 5.2.2.8.(1) with cooling capacities of more than 25 kW but less than 70 kW shall incorporate cooling equipment that can operate at less than full capacity, with the lowest stage providing no more than 50% of the full capacity of each system. | systemsdescribedinsentence5.2.2.8.(1)withcoolingcapacitiesofmorethan25kwbutlessthan70kwshallincorporatecoolingequipmentthatcanoperateatlessthanfullcapacity,withtheloweststageprovidingnomorethan50%ofthefullcapacityofeachsystem. | 46 | 5 | 2 | 2 | 8 | 5
1346912 | 157436 | E | necb2015_divb | 000268 | B | 5.2.2.9.(2) | Cooling by Indirect Use of Outdoor Air (Water Economizer System) | HVAC systems that reduce mechanical cooling energy use by using outdoor air to chill cooling distribution fluid by sensible heat transfer shall be capable of cooling supply air so as to provide 100% of the cooling load when the outdoor air dry-bulb temperature is 10°C or lower. | hvacsystemsthatreducemechanicalcoolingenergyusebyusingoutdoorairtochillcoolingdistributionfluidbysensibleheattransfershallbecapableofcoolingsupplyairsoastoprovide100%ofthecoolingloadwhentheoutdoorairdry-bulbtemperatureis10°corlower. | 47 | 5 | 2 | 2 | 9 | 2
1346913 | 157360 | E | necb2015_divb | 000192 | B | 4.3.2.3.(2) | Determination of Daylighted Area | Where a space is illuminated by both sidelighting and toplighting, the daylighted area provided by only one of these daylight supplies shall be determined and used in the daylighting calculations in this Section. (See Note A-4.3.2.3.(2).) | whereaspaceisilluminatedbybothsidelightingandtoplighting,thedaylightedareaprovidedbyonlyoneofthesedaylightsuppliesshallbedeterminedandusedinthedaylightingcalculationsinthissection.(seenotea-4.3.2.3.(2).) | 36 | 4 | 3 | 2 | 3 | 2
1346923 | 157604 | E | necb2015_divb | 000438 | B | 7.4.1.1.(1) | Scope | Where electrical power systems and motors do not comply with the requirements of Section 7.2., they shall comply with Part 8. | whereelectricalpowersystemsandmotorsdonotcomplywiththerequirementsofsection7.2.,theyshallcomplywithpart8. | 21 | 7 | 4 | 1 | 1 | 1
1347398 |  | E | necb2015_divb |  | B | 8.4.4.12.(3) |  |  |  |  | 8 | 4 | 4 | 12 | 3
1347410 |  | E | necb2015_divb |  | B | 4.2.2.10.(1) |  |  |  |  | 4 | 2 | 2 | 10 | 1
1347587 | 157718 | E | necb2015_divb | 000552 | B | 8.4.4.6.(1) | Purchased Energy | Where a primary heating system of the proposed building uses purchased energy, the reference building’s corresponding system shall be modeled in accordance with the requirements of Article 8.4.4.9. adjusted as follows: one gas-fired modulating boiler complying with Section 5.2. shall be used to represent the purchased energy equipment, and the total capacity of the boiler, relative to the reference building’s total heating capacity, shall correspond to the ratio of the proposed building’s purchased energy capacity divided by its total heating capacity. | whereaprimaryheatingsystemoftheproposedbuildingusespurchasedenergy,thereferencebuilding’scorrespondingsystemshallbemodeledinaccordancewiththerequirementsofarticle8.4.4.9.adjustedasfollows:onegas-firedmodulatingboilercomplyingwithsection5.2.shallbeusedtorepresentthepurchasedenergyequipment,andthetotalcapacityoftheboiler,relativetothereferencebuilding’stotalheatingcapacity,shallcorrespondtotheratiooftheproposedbuilding’spurchasedenergycapacitydividedbyitstotalheatingcapacity. | 81 | 8 | 4 | 4 | 6 | 1
1347588 | 157735 | E | necb2015_divb | 000569 | B | 8.4.4.9.(8) | Heating System | Heating equipment performance characteristics as a function of part-load shall be modeled in accordance with the part-load performance curves found in Table 8.4.4.21.-A. | heatingequipmentperformancecharacteristicsasafunctionofpart-loadshallbemodeledinaccordancewiththepart-loadperformancecurvesfoundintable8.4.4.21.-a. | 23 | 8 | 4 | 4 | 9 | 8
1347589 | 157745 | E | necb2015_divb | 000579 | B | 8.4.4.11.(1) | Cooling Tower Systems | Where applicable, water-cooled systems shall be paired to an axial-fan, direct-contact cooling tower that has a capacity equal to the nominal heat rejection rate of the equipment, inlet and outlet water temperatures of 35°C and 29°C, respectively, and an inlet outside air wet bulb temperature of 24°C. | whereapplicable,water-cooledsystemsshallbepairedtoanaxial-fan,direct-contactcoolingtowerthathasacapacityequaltothenominalheatrejectionrateoftheequipment,inletandoutletwatertemperaturesof35°cand29°c,respectively,andaninletoutsideairwetbulbtemperatureof24°c. | 47 | 8 | 4 | 4 | 11 | 1
1347590 | 157343 | E | necb2015_divb | 000175 | B | 4.2.4.1.(1) | Requirements | Except as provided in Sentences 4.2.4.1.(2)and 4.2.4.1.(3), exterior lighting shall be controlled by astronomical time controls, photosensors, a combination of photosensors and timer shut-off switch, or other types of controls that perform the same function as those referred to in Clauses 4.2.4.1.(1)(a)to 4.2.4.1.(1)(c). | exceptasprovidedinsentences4.2.4.1.(2)and4.2.4.1.(3),exteriorlightingshallbecontrolledbyastronomicaltimecontrols,photosensors,acombinationofphotosensorsandtimershut-offswitch,orothertypesofcontrolsthatperformthesamefunctionasthosereferredtoinclauses4.2.4.1.(1)(a)to4.2.4.1.(1)(c). | 43 | 4 | 2 | 4 | 1 | 1
1347981 | 157300 | E | necb2015_divb | 000132 | B | 4.2.2.1.(9) | Interior Lighting Controls | The general lighting in spaces requiring "Bi-Level" lighting control in accordance with Table 4.2.1.6. shall have controls that allow at least one intermediate level of lighting, in addition to "full on" and "full off," that is between 30% and 70% full lighting power, or continuous dimming. | thegenerallightinginspacesrequiring"bi-level"lightingcontrolinaccordancewithtable4.2.1.6.shallhavecontrolsthatallowatleastoneintermediateleveloflighting,inadditionto"fullon"and"fulloff,"thatisbetween30%and70%fulllightingpower,orcontinuousdimming. | 46 | 4 | 2 | 2 | 1 | 9
1347984 | 157238 | E | necb2015_divb | 000070 | B | 3.2.3.2.(1) | Thermal Characteristics of Roofs in Contact with the Ground | Except as provided in Sentence 3.2.3.2.(2), the overall thermal transmittance of below-ground roofs that are part of the building envelope and are less than 1.2 m below the exterior ground level shall be not greater than that shown in Table 3.2.3.1. for the applicable heating-degree-day category taken at 18°C. (See Note A-3.2.3.2.(1).) | exceptasprovidedinsentence3.2.3.2.(2),theoverallthermaltransmittanceofbelow-groundroofsthatarepartofthebuildingenvelopeandarelessthan1.2mbelowtheexteriorgroundlevelshallbenotgreaterthanthatshownintable3.2.3.1.fortheapplicableheating-degree-daycategorytakenat18°c.(seenotea-3.2.3.2.(1).) | 52 | 3 | 2 | 3 | 2 | 1
1347987 | 157252 | E | necb2015_divb | 000084 | B | 3.2.4.3.(4) | Fenestration | Operable windows and skylights that act as environmental separators shall have an air leakage rate not greater than 0.5 L/(s·m2) when tested in accordance with CSA AAMA/WDMA/CSA 101/I.S.2/A440-11 NAFS – North American Fenestration Standard/Specification for Windows, Doors, and Skylights at a pressure differential of 75 Pa. | operablewindowsandskylightsthatactasenvironmentalseparatorsshallhaveanairleakageratenotgreaterthan0.5l/(s·m2)whentestedinaccordancewithcsaaama/wdma/csa101/i.s.2/a440-11nafs–northamericanfenestrationstandard/specificationforwindows,doors,andskylightsatapressuredifferentialof75pa. | 46 | 3 | 2 | 4 | 3 | 4
1348131 |  | E | necb2015_divb |  | B | 8.4.5.3.(1) |  |  |  |  | 8 | 4 | 5 | 3 | 1
1348220 | 157447 | E | necb2015_divb | 000279 | B | 5.2.4.1.(4) | Required Dampers | Where the duct or opening does not exceed 0.08 m2 in cross-sectional area, air intake dampers required by Sentence 5.2.4.1.(1) are permitted to be manually operated and air outlet dampers required by Sentence 5.2.4.1.(1) are permitted to consist of gravity or spring-operated backflow dampers. | wheretheductoropeningdoesnotexceed0.08m2incross-sectionalarea,airintakedampersrequiredbysentence5.2.4.1.(1)arepermittedtobemanuallyoperatedandairoutletdampersrequiredbysentence5.2.4.1.(1)arepermittedtoconsistofgravityorspring-operatedbackflowdampers. | 44 | 5 | 2 | 4 | 1 | 4
1348662 |  | E | necb2015_divb |  | B | 3.3.4.10.(5) |  |  |  |  | 3 | 3 | 4 | 10 | 5
1348841 | 157582 | E | necb2015_divb | 000416 | B | 6.3.2.1.(1) | SWH Trade-off Index | The service water heating trade-off index, SWH-TOI, for an SWH-1 tank system shall be calculated using the following equation: SWH-TOI=2.813?2.813?PDRToV1?1-0.6514?ToV 6?e-0.312?ToV6+0.11667?AnormToV2+2.4322 ToV3+0.00677ToV4?ToV5-1-2.813?2 .813href+0.11667? Anorm2.222+3.3515+0.0 141-1wherePDR= peak daily flow ratio, determined as per Article 6.3.2.2., ToV1= service water heating equipment efficiency, determined as per Article 6.3.2.5., ToV2= tank insulation value, determined as per Article 6.3.2.5., ToV3= piping insulation value, determined as per Article 6.3.2.5., ToV4= pump motor efficiency, determined as per Article 6.3.2.5., ToV5= pump efficiency, determined as per Article 6.3.2.5., ToV6= heat recovery ratio, determined as per Article 6.3.2.5., Anorm= normalized tank area, determined as per Article 6.3.2.3., and ?ref= reference heat generator efficiency, determined as per Article 6.3.2.6. | theservicewaterheatingtrade-offindex,swh-toi,foranswh-1tanksystemshallbecalculatedusingthefollowingequation:swh-toi=2.813?2.813?pdrtov1?1-0.6514?tov6?e-0.312?tov6+0.11667?anormtov2+2.4322tov3+0.00677tov4?tov5-1-2.813?2.813href+0.11667?anorm2.222+3.3515+0.0141-1wherepdr=peakdailyflowratio,determinedasperarticle6.3.2.2.,tov1=servicewaterheatingequipmentefficiency,determinedasperarticle6.3.2.5.,tov2=tankinsulationvalue,determinedasperarticle6.3.2.5.,tov3=pipinginsulationvalue,determinedasperarticle6.3.2.5.,tov4=pumpmotorefficiency,determinedasperarticle6.3.2.5.,tov5=pumpefficiency,determinedasperarticle6.3.2.5.,tov6=heatrecoveryratio,determinedasperarticle6.3.2.5.,anorm=normalizedtankarea,determinedasperarticle6.3.2.3.,and?ref=referenceheatgeneratorefficiency,determinedasperarticle6.3.2.6. | 109 | 6 | 3 | 2 | 1 | 1
1349228 | 157246 | E | necb2015_divb | 000078 | B | 3.2.4.2.(1) | Opaque Building Assemblies | All opaque building assemblies that act as environmental separators shall include an air barrier assemblyconforming to Sentence 3.2.4.2.(2)or 3.2.4.2.(3). | allopaquebuildingassembliesthatactasenvironmentalseparatorsshallincludeanairbarrierassemblyconformingtosentence3.2.4.2.(2)or3.2.4.2.(3). | 19 | 3 | 2 | 4 | 2 | 1
1349381 |  | E | necb2015_divb |  | B | 8.4.5.6.(1) |  |  |  |  | 8 | 4 | 5 | 6 | 1
1349473 | 157427 | E | necb2015_divb | 000259 | B | 5.2.2.6.(2) | Protection of Duct Insulation | Duct insulation installed in areas where it may be subject to mechanical damage or weathering shall be protected. | ductinsulationinstalledinareaswhereitmaybesubjecttomechanicaldamageorweatheringshallbeprotected. | 18 | 5 | 2 | 2 | 6 | 2
1350158 | 157805 | E | necb2015_divb |  | C | 2.2.2.5.(1) | Documentation on HVAC Systems |  |  |  | 2 | 2 | 2 | 5 | 1
1350602 | 157190 | E | necb2015_divb | 000022 | B | 3.1.1.5.(4) | Thermal Characteristics of Building Assemblies | The overall thermal transmittance of fenestration and doors that are not within the scope of the standards listed in Sentence 3.1.1.5.(3) shall be determined from calculations carried out using the procedures described in the ASHRAE 2013 ASHRAE Handbook – Fundamentals or laboratory tests performed in accordance with ASTM C 1363-11 Thermal Performance of Building Materials and Envelope Assemblies by Means of a Hot Box Apparatus using an indoor air temperature of 21±1°C and an outdoor air temperature of –18±1°C measured at the mid-height of the fenestration or door. | theoverallthermaltransmittanceoffenestrationanddoorsthatarenotwithinthescopeofthestandardslistedinsentence3.1.1.5.(3)shallbedeterminedfromcalculationscarriedoutusingtheproceduresdescribedintheashrae2013ashraehandbook–fundamentalsorlaboratorytestsperformedinaccordancewithastmc1363-11thermalperformanceofbuildingmaterialsandenvelopeassembliesbymeansofahotboxapparatususinganindoorairtemperatureof21±1°candanoutdoorairtemperatureof–18±1°cmeasuredatthemid-heightofthefenestrationordoor. | 88 | 3 | 1 | 1 | 5 | 4
1350603 | 157195 | E | necb2015_divb | 000027 | B | 3.1.1.6.(4) | Calculation of Fenestration and Door Areas | The calculation of allowable fenestration and door area in additions shall be based upon the addition being considered by itself, or the addition being considered together with the existing building, provided that the combined overall thermal transmittance of the addition and existing building meets the prescriptive or trade-off requirements. | thecalculationofallowablefenestrationanddoorareainadditionsshallbebasedupontheadditionbeingconsideredbyitself,ortheadditionbeingconsideredtogetherwiththeexistingbuilding,providedthatthecombinedoverallthermaltransmittanceoftheadditionandexistingbuildingmeetstheprescriptiveortrade-offrequirements. | 49 | 3 | 1 | 1 | 6 | 4
1350664 |  | E | necb2015_divb |  | B | 3.3.1.3.(2) |  |  |  |  | 3 | 3 | 1 | 3 | 2
1350755 |  | E | necb2015_divb |  | B | 8.4.3.3.(5) |  |  |  |  | 8 | 4 | 3 | 3 | 5
1350776 |  | E | necb2015_divb |  | B | 8.4.5.4.(2) |  |  |  |  | 8 | 4 | 5 | 4 | 2
1350869 | 157666 | E | necb2015_divb | 000500 | B | 8.4.3.2.(1) | Operating Schedules, Internal Loads, Service Water Heating Loads and Set-point Temperature | The operating schedules relating to the presence of occupants and of loads due to the operation of lighting, receptacle equipment, and heating, cooling and service water heating systems shall be representative of the proposed building’s type or space functions. (See Note A-8.4.3.2.(1).) | theoperatingschedulesrelatingtothepresenceofoccupantsandofloadsduetotheoperationoflighting,receptacleequipment,andheating,coolingandservicewaterheatingsystemsshallberepresentativeoftheproposedbuilding’stypeorspacefunctions.(seenotea-8.4.3.2.(1).) | 42 | 8 | 4 | 3 | 2 | 1
1350873 | 157699 | E | necb2015_divb | 000533 | B | 8.4.4.3.(4) | Building Envelope Components | Permanent fenestration shading devices and projections shall not be modeled in the reference building. | permanentfenestrationshadingdevicesandprojectionsshallnotbemodeledinthereferencebuilding. | 14 | 8 | 4 | 4 | 3 | 4
1350878 | 157369 | E | necb2015_divb | 000201 | B | 4.3.2.7.(2) | Determination of Factor for Daylight Harvesting | For spaces where sidelighting is the primary daylight supply, the daylight supply factor, CDL,sup,i, shall be determined in accordance with Article 4.3.2.8. | forspaceswheresidelightingistheprimarydaylightsupply,thedaylightsupplyfactor,cdl,sup,i,shallbedeterminedinaccordancewitharticle4.3.2.8. | 22 | 4 | 3 | 2 | 7 | 2
1350883 | 157591 | E | necb2015_divb | 000425 | B | 6.4.1.2.(1) | Limitations | Notwithstanding use of the performance path, all service water heating appliances and equipment shall comply with the applicable appliance or equipment energy efficiency act or, in the absence of such an act or where the appliance or equipment is not covered by such an act, with the applicable performance standard. | notwithstandinguseoftheperformancepath,allservicewaterheatingappliancesandequipmentshallcomplywiththeapplicableapplianceorequipmentenergyefficiencyactor,intheabsenceofsuchanactorwheretheapplianceorequipmentisnotcoveredbysuchanact,withtheapplicableperformancestandard. | 50 | 6 | 4 | 1 | 2 | 1
1351291 | 157181 | E | necb2015_divb | 000013 | B | 1.3.1.2.(1) | Applicable Editions | Where documents are referenced in this Code, they shall be the editions designated in Table 1.3.1.2. (See also Note A-1.5.1.1.(1).) | wheredocumentsarereferencedinthiscode,theyshallbetheeditionsdesignatedintable1.3.1.2.(seealsonotea-1.5.1.1.(1).) | 20 | 1 | 3 | 1 | 2 | 1
1351340 |  | E | necb2015_divb |  | B | 3.3.1.3.(4) |  |  |  |  | 3 | 3 | 1 | 3 | 4
1351517 | 157462 | E | necb2015_divb | 000294 | B | 5.2.5.4.(1) | Protection of Piping Insulation | Insulation on piping conveying chilled fluid shall be provided with vapour barrier protection to prevent condensation, where the surface temperature of the pipe is below the dew point of the air. | insulationonpipingconveyingchilledfluidshallbeprovidedwithvapourbarrierprotectiontopreventcondensation,wherethesurfacetemperatureofthepipeisbelowthedewpointoftheair. | 31 | 5 | 2 | 5 | 4 | 1
1351523 | 157628 | E | necb2015_divb | 000462 | B | 8.4.2.2.(3) | Calculation Methods | Operating schedules and climatic data input in the energy model shall use a time interval no greater than one hour. | operatingschedulesandclimaticdatainputintheenergymodelshalluseatimeintervalnogreaterthanonehour. | 20 | 8 | 4 | 2 | 2 | 3
1351526 |  | E | necb2015_divb |  | B | 5.2.8.9.(4) |  |  |  |  | 5 | 2 | 8 | 9 | 4
1351989 |  | E | necb2015_divb |  | B | 3.3.4.9.(15) |  |  |  |  | 3 | 3 | 4 | 9 | 15
1352160 | 157329 | E | necb2015_divb | 000161 | B | 4.2.2.4.(1) | Determination of Daylighted Area Under Roof Monitors | The daylighted area under roof monitors shall refer to the combined daylighted area under each roof monitor without double-counting overlapping areas. (See Note A-4.2.2.4.(1) and 4.2.2.5.(1).) | thedaylightedareaunderroofmonitorsshallrefertothecombineddaylightedareaundereachroofmonitorwithoutdouble-countingoverlappingareas.(seenotea-4.2.2.4.(1)and4.2.2.5.(1).) | 26 | 4 | 2 | 2 | 4 | 1
1352524 | 157180 | E | necb2015_divb | 000012 | B | 1.3.1.1.(1) | Effective Date | Unless otherwise specified herein, the documents referenced in this Code shall include all amendments, revisions, reaffirmations, reapprovals, addenda and supplements effective to 30 June 2014. | unlessotherwisespecifiedherein,thedocumentsreferencedinthiscodeshallincludeallamendments,revisions,reaffirmations,reapprovals,addendaandsupplementseffectiveto30june2014. | 25 | 1 | 3 | 1 | 1 | 1
1352588 |  | E | necb2015_divb |  | B | 5.2.3.3.(5) |  |  |  |  | 5 | 2 | 3 | 3 | 5
1352596 |  | E | necb2015_divb |  | B | 3.3.1.3.(6) |  |  |  |  | 3 | 3 | 1 | 3 | 6
1352758 | 157729 | E | necb2015_divb | 000563 | B | 8.4.4.9.(2) | Heating System | Where the proposed building uses purchased energy, Article 8.4.4.6. shall apply to the reference building. | wheretheproposedbuildingusespurchasedenergy,article8.4.4.6.shallapplytothereferencebuilding. | 15 | 8 | 4 | 4 | 9 | 2
1353183 | 157263 | E | necb2015_divb | 000095 | B | 3.3.1.1.(6) | Application and Limitations | Where the construction techniques used result in increased performance compared to those required to be used by Articles 3.2.1.1. and Article 3.2.2.1. and Subsection 3.2.4., that difference in performance levels shall not be used in trade-off calculations. (See Note A-3.3.1.1.(6).) | wheretheconstructiontechniquesusedresultinincreasedperformancecomparedtothoserequiredtobeusedbyarticles3.2.1.1.andarticle3.2.2.1.andsubsection3.2.4.,thatdifferenceinperformancelevelsshallnotbeusedintrade-offcalculations.(seenotea-3.3.1.1.(6).) | 40 | 3 | 3 | 1 | 1 | 6
1353229 |  | E | necb2015_divb |  | B | 4.2.3.1.(6) |  |  |  |  | 4 | 2 | 3 | 1 | 6
1353232 |  | E | necb2015_divb |  | C | 2.2.2.8.(10) |  |  |  |  | 2 | 2 | 2 | 8 | 10
1353233 |  | E | necb2015_divb |  | B | 3.3.4.3.(3) |  |  |  |  | 3 | 3 | 4 | 3 | 3
1353861 |  | E | necb2015_divb |  | B | 3.3.4.10.(4) |  |  |  |  | 3 | 3 | 4 | 10 | 4
1354058 | 157646 | E | necb2015_divb | 000480 | B | 8.4.2.8.(5) | Building Envelope | The insulated surface areas of above-ground roof assemblies shall be calculated along the plane of the insulation using dimensions measured to the interior surfaces of intersecting exterior walls, and exclude openings for skylights and chimneys as measured to the surfaces of structural framing surrounding such openings. | theinsulatedsurfaceareasofabove-groundroofassembliesshallbecalculatedalongtheplaneoftheinsulationusingdimensionsmeasuredtotheinteriorsurfacesofintersectingexteriorwalls,andexcludeopeningsforskylightsandchimneysasmeasuredtothesurfacesofstructuralframingsurroundingsuchopenings. | 46 | 8 | 4 | 2 | 8 | 5
1354061 | 157725 | E | necb2015_divb | 000559 | B | 8.4.4.7.(4) | HVAC System Selection | For each thermal block of the proposed building having an HVAC system that includes a heat pump, the corresponding thermal blocks of the reference building shall be modeled with a type of HVAC system determined in accordance with Article 8.4.4.13. (See Note A-8.4.4.8.) | foreachthermalblockoftheproposedbuildinghavinganhvacsystemthatincludesaheatpump,thecorrespondingthermalblocksofthereferencebuildingshallbemodeledwithatypeofhvacsystemdeterminedinaccordancewitharticle8.4.4.13.(seenotea-8.4.4.8.) | 43 | 8 | 4 | 4 | 7 | 4
1354063 | 157358 | E | necb2015_divb | 000190 | B | 4.3.2.2.(1) | Determination of Lighting Power Density | The lighting power density for a space, pi, in W/m2, shall be calculated using the following equation: pi=PiA iwherePi= lighting power in the space, in W, and Ai= gross interior floor area of that space, in m2. | thelightingpowerdensityforaspace,pi,inw/m2,shallbecalculatedusingthefollowingequation:pi=piaiwherepi=lightingpowerinthespace,inw,andai=grossinteriorfloorareaofthatspace,inm2. | 37 | 4 | 3 | 2 | 2 | 1
1354747 | 157381 | E | necb2015_divb | 000213 | B | 4.3.2.10.(2) | Determination of Factors for Occupancy Control and Personal Control | Except as provided in Sentence 4.3.2.10.(3), the factor for personal control, Fpers,i, shall be calculated using the following equation: Fpers,i=1-Cpers,ctrl,iwhereCpers,ctrl,i= factor to account for personal control determined using Table 4.3.2.10.-A. | exceptasprovidedinsentence4.3.2.10.(3),thefactorforpersonalcontrol,fpers,i,shallbecalculatedusingthefollowingequation:fpers,i=1-cpers,ctrl,iwherecpers,ctrl,i=factortoaccountforpersonalcontroldeterminedusingtable4.3.2.10.-a. | 30 | 4 | 3 | 2 | 10 | 2
1355166 |  | E | necb2015_divb |  | B | 5.2.3.3.(4) |  |  |  |  | 5 | 2 | 3 | 3 | 4
1355169 |  | E | necb2015_divb |  | B | 5.2.8.8.(5) |  |  |  |  | 5 | 2 | 8 | 8 | 5
1355241 |  | E | necb2015_divb |  | B | 8.4.5.7.(6) |  |  |  |  | 8 | 4 | 5 | 7 | 6
1355840 |  | E | necb2015_divb |  | B | 8.4.4.22.(1) |  |  |  |  | 8 | 4 | 4 | 22 | 1
1355844 |  | E | necb2015_divb |  | B | 3.3.4.9.(8) |  |  |  |  | 3 | 3 | 4 | 9 | 8
1355931 |  | E | necb2015_divb |  | B | 8.4.5.5.(4) |  |  |  |  | 8 | 4 | 5 | 5 | 4
1356025 | 157750 | E | necb2015_divb | 000584 | B | 8.4.4.11.(6) | Cooling Tower Systems | The fan of each cooling tower cell shall be modeled with cycling control to maintain an outlet water temperature of 29°C. | thefanofeachcoolingtowercellshallbemodeledwithcyclingcontroltomaintainanoutletwatertemperatureof29°c. | 21 | 8 | 4 | 4 | 11 | 6
1356027 | 157445 | E | necb2015_divb | 000277 | B | 5.2.4.1.(2) | Required Dampers | Where dampers are not permitted by other regulations, air intakes and outlets need not comply with Sentence 5.2.4.1.(1). | wheredampersarenotpermittedbyotherregulations,airintakesandoutletsneednotcomplywithsentence5.2.4.1.(1). | 18 | 5 | 2 | 4 | 1 | 2
1356479 |  | E | necb2015_divb |  | B | 3.3.4.1.(1) |  |  |  |  | 3 | 3 | 4 | 1 | 1
1356483 |  | E | necb2015_divb |  | B | 3.3.4.8.(1) |  |  |  |  | 3 | 3 | 4 | 8 | 1
1356646 | 157763 | E | necb2015_divb | 000597 | B | 8.4.4.16.(2) | Space Temperature Control | The throttling range of the heating and cooling equipment shall be modeled as being identical to that determined for the proposed building in Sentence 8.4.3.7.(1). | thethrottlingrangeoftheheatingandcoolingequipmentshallbemodeledasbeingidenticaltothatdeterminedfortheproposedbuildinginsentence8.4.3.7.(1). | 25 | 8 | 4 | 4 | 16 | 2
1356651 | 157347 | E | necb2015_divb | 000179 | B | 4.2.4.1.(5) | Requirements | Building facade and landscape lighting shall have the capability to shut off automatically. | buildingfacadeandlandscapelightingshallhavethecapabilitytoshutoffautomatically. | 13 | 4 | 2 | 4 | 1 | 5
1356658 | 157570 | E | necb2015_divb | 000404 | B | 6.2.6.2.(2) | Lavatories | Each lavatory in a public access washroom in a building of assembly occupancy shall be equipped with a device capable of automatically shutting off the flow of water when the lavatory is not in use. (See Note A-6.2.6.1.(2) and 6.2.6.2.(2).) | eachlavatoryinapublicaccesswashroominabuildingofassemblyoccupancyshallbeequippedwithadevicecapableofautomaticallyshuttingofftheflowofwaterwhenthelavatoryisnotinuse.(seenotea-6.2.6.1.(2)and6.2.6.2.(2).) | 40 | 6 | 2 | 6 | 2 | 2
1356663 |  | E | necb2015_divb |  | B | 5.2.8.6.(2) |  |  |  |  | 5 | 2 | 8 | 6 | 2
1357072 | 157200 | E | necb2015_divb | 000032 | B | 3.1.1.7.(4) | Calculation of Overall Thermal Transmittance | In calculating the overall thermal transmittance of assemblies for purposes of comparison with the provisions in Section 3.2., major structural penetrations, such as balcony slabs, beams, girders, columns, and ornamentation or appendages that must completely penetrate the building envelope to perform their intended function need not be taken into account, provided that the sum of the cross-sectional areas at such major structural penetrations is limited to a maximum of 2% of the above-ground building envelope area. (See Note A-3.1.1.7.(4).) | incalculatingtheoverallthermaltransmittanceofassembliesforpurposesofcomparisonwiththeprovisionsinsection3.2.,majorstructuralpenetrations,suchasbalconyslabs,beams,girders,columns,andornamentationorappendagesthatmustcompletelypenetratethebuildingenvelopetoperformtheirintendedfunctionneednotbetakenintoaccount,providedthatthesumofthecross-sectionalareasatsuchmajorstructuralpenetrationsislimitedtoamaximumof2%oftheabove-groundbuildingenvelopearea.(seenotea-3.1.1.7.(4).) | 79 | 3 | 1 | 1 | 7 | 4
1357304 | 157768 | E | necb2015_divb | 000602 | B | 8.4.4.17.(5) | Fans | Where variable-air-volume fans are used, individual fans having a fan power greater than or equal to 25 kW shall be modeled as forward curved with inlet vanes. | wherevariable-air-volumefansareused,individualfanshavingafanpowergreaterthanorequalto25kwshallbemodeledasforwardcurvedwithinletvanes. | 27 | 8 | 4 | 4 | 17 | 5
1357307 | 157714 | E | necb2015_divb | 000548 | B | 8.4.4.5.(9) | Lighting | Where photocontrols are required by Subsection 4.2.2., their effect shall be evaluated in accordance with Sentences 8.4.4.5.(10)to 8.4.4.5.(12). | wherephotocontrolsarerequiredbysubsection4.2.2.,theireffectshallbeevaluatedinaccordancewithsentences8.4.4.5.(10)to8.4.4.5.(12). | 18 | 8 | 4 | 4 | 5 | 9
1357311 | 157405 | E | necb2015_divb | 000237 | B | 5.1.1.3.(1) | Compliance | Except as provided in Sentence 5.1.1.3.(2), compliance with this Part shall be achieved by following the prescriptive path described in Section 5.2., the trade-off path described in Section 5.3., or the performance path described in Section 5.4. (see Note A-3.1.1.3.(1)(c)). (See Note A-5.1.1.3.(1).) | exceptasprovidedinsentence5.1.1.3.(2),compliancewiththispartshallbeachievedbyfollowingtheprescriptivepathdescribedinsection5.2.,thetrade-offpathdescribedinsection5.3.,ortheperformancepathdescribedinsection5.4.(seenotea-3.1.1.3.(1)(c)).(seenotea-5.1.1.3.(1).) | 43 | 5 | 1 | 1 | 3 | 1
1357725 | 157167 | E | necb2015_divb |  | A | 3.1.1.2.(1) | Application of Functional Statements |  |  |  | 3 | 1 | 1 | 2 | 1
1357967 | 157791 | E | necb2015_divb |  | C | 1.2.1.1.(2) | Non-defined Terms |  |  |  | 1 | 2 | 1 | 1 | 2
1357974 | 157388 | E | necb2015_divb | 000220 | B | 4.3.3.5.(1) | Determination of Effective Annual Operational Times | The effective annual daytime operational time of the daylighted area, teff,day,DL,i, in h/a, shall be calculated using the following equation: teff,day,DL,i=tday,i?FDL,i?F occ,i?Fpers,iwheretday,i= annual operational time of space during daytime, in h, determined in accordance with Article 4.3.3.6., FDL,i= factor for daylight harvesting determined in accordance with Article 4.3.3.7., Focc,i= factor for occupancy control determined in accordance with Article 4.3.3.10., and Fpers,,i= factor for personal control determined in accordance with Article 4.3.3.10. | theeffectiveannualdaytimeoperationaltimeofthedaylightedarea,teff,day,dl,i,inh/a,shallbecalculatedusingthefollowingequation:teff,day,dl,i=tday,i?fdl,i?focc,i?fpers,iwheretday,i=annualoperationaltimeofspaceduringdaytime,inh,determinedinaccordancewitharticle4.3.3.6.,fdl,i=factorfordaylightharvestingdeterminedinaccordancewitharticle4.3.3.7.,focc,i=factorforoccupancycontroldeterminedinaccordancewitharticle4.3.3.10.,andfpers,,i=factorforpersonalcontroldeterminedinaccordancewitharticle4.3.3.10. | 71 | 4 | 3 | 3 | 5 | 1
1357975 | 157393 | E | necb2015_divb | 000225 | B | 4.3.3.7.(2) | Determination of Factor for Daylight Harvesting | For spaces where sidelighting is the primary daylight supply, the daylight supply factor, CDL,sup,i, shall be determined in accordance with Article 4.3.2.8. | forspaceswheresidelightingistheprimarydaylightsupply,thedaylightsupplyfactor,cdl,sup,i,shallbedeterminedinaccordancewitharticle4.3.2.8. | 22 | 4 | 3 | 3 | 7 | 2
1357977 | 157470 | E | necb2015_divb | 000302 | B | 5.2.8.1.(1) | Temperature Controls | Each heating, ventilating or air-conditioning system intended to provide comfort heating or cooling shall include at least one automatic space temperature control device that is accurate to within 1°C. | eachheating,ventilatingorair-conditioningsystemintendedtoprovidecomfortheatingorcoolingshallincludeatleastoneautomaticspacetemperaturecontroldevicethatisaccuratetowithin1°c. | 29 | 5 | 2 | 8 | 1 | 1
1357987 | 157614 | E | necb2015_divb | 000448 | B | 8.4.1.1.(2) | General | Where the construction techniques or building components used are more energy-efficient than those prescribed by the prescriptive requirements, the performance compliance calculations are permitted to take this increased performance level into account in the determination of the annual energy consumption, provided it can be quantified and is not dependent on occupant behaviour. | wheretheconstructiontechniquesorbuildingcomponentsusedaremoreenergy-efficientthanthoseprescribedbytheprescriptiverequirements,theperformancecompliancecalculationsarepermittedtotakethisincreasedperformancelevelintoaccountinthedeterminationoftheannualenergyconsumption,provideditcanbequantifiedandisnotdependentonoccupantbehaviour. | 52 | 8 | 4 | 1 | 1 | 2
1357989 | 157396 | E | necb2015_divb | 000228 | B | 4.3.3.7.(5) | Determination of Factor for Daylight Harvesting | The daylight-dependent control factor for electric lighting, CEL,ctrl,i, shall be determined using Table 4.3.2.7.-B based on the minimum requirement for the applicable space according to the prescriptive path. | thedaylight-dependentcontrolfactorforelectriclighting,cel,ctrl,i,shallbedeterminedusingtable4.3.2.7.-bbasedontheminimumrequirementfortheapplicablespaceaccordingtotheprescriptivepath. | 28 | 4 | 3 | 3 | 7 | 5
1358409 | 157251 | E | necb2015_divb | 000083 | B | 3.2.4.3.(3) | Fenestration | Fixed windows and skylights that act as environmental separators shall have an air leakage rate not greater than 0.20 L/(s·m2) when tested in accordance with CSA AAMA/WDMA/CSA 101/I.S.2/A440-11 NAFS – North American Fenestration Standard/Specification for Windows, Doors, and Skylights at a pressure differential of 75 Pa. | fixedwindowsandskylightsthatactasenvironmentalseparatorsshallhaveanairleakageratenotgreaterthan0.20l/(s·m2)whentestedinaccordancewithcsaaama/wdma/csa101/i.s.2/a440-11nafs–northamericanfenestrationstandard/specificationforwindows,doors,andskylightsatapressuredifferentialof75pa. | 46 | 3 | 2 | 4 | 3 | 3
1358475 |  | E | necb2015_divb |  | B | 3.3.4.9.(4) |  |  |  |  | 3 | 3 | 4 | 9 | 4
1358677 | 157387 | E | necb2015_divb | 000219 | B | 4.3.3.4.(1) | Determination of Non-Daylighted Area | The non-daylighted area of a space, ANDL,i, in m2, shall be identical to that for the proposed building as determined in Article 4.3.2.4. | thenon-daylightedareaofaspace,andl,i,inm2,shallbeidenticaltothatfortheproposedbuildingasdeterminedinarticle4.3.2.4. | 23 | 4 | 3 | 3 | 4 | 1
1359143 |  | E | necb2015_divb |  | B | 3.1.1.5.(6) |  |  |  |  | 3 | 1 | 1 | 5 | 6
1359151 |  | E | necb2015_divb |  | B | 3.3.3.1.(5) |  |  |  |  | 3 | 3 | 3 | 1 | 5
1359154 |  | E | necb2015_divb |  | B | 3.3.4.10.(12) |  |  |  |  | 3 | 3 | 4 | 10 | 12
1359233 |  | E | necb2015_divb |  | B | 10.1.1.2.(5) |  |  |  |  | 10 | 1 | 1 | 2 | 5
1359310 | 157425 | E | necb2015_divb | 000257 | B | 5.2.2.5.(8) | Duct and Plenum Insulation | Manufactured insulation thicknesses shall not be altered. | manufacturedinsulationthicknessesshallnotbealtered. | 7 | 5 | 2 | 2 | 5 | 8
1359317 | 157399 | E | necb2015_divb | 000231 | B | 4.4.1.1.(1) | Scope | Where the lighting system does not comply with the requirements of Section 4.2.or 4.3., it shall comply with Part 8. | wherethelightingsystemdoesnotcomplywiththerequirementsofsection4.2.or4.3.,itshallcomplywithpart8. | 20 | 4 | 4 | 1 | 1 | 1
1359753 |  | E | necb2015_divb |  | B | 3.1.1.8.(4) |  |  |  |  | 3 | 1 | 1 | 8 | 4
1359955 | 157812 | E | necb2015_divb |  | C | 2.2.2.8.(5) | Documentation Requirements for Building Performance Compliance |  |  |  | 2 | 2 | 2 | 8 | 5
1359958 | 157342 | E | necb2015_divb | 000174 | B | 4.2.3.1.(5) | Exterior Lighting | The following exterior lighting applications need not comply with Sentences 4.2.3.1.(1)to 4.2.3.1.(4) where the lighting is equipped with an independent control device that complies with the requirements of Subsection 4.2.4.: specialized signal, directional, and marker lighting associated with transportation, lighting for advertising and directional signage, lighting integral to equipment or instrumentation and installed by its manufacturer, lighting for theatrical purposes, including performance, stage, film and video production, lighting for athletic activity areas, temporary lighting, lighting for industrial production, material handling, transportation sites, and associated storage areas for industrial sites, lighting for theme elements in theme/amusement parks, and lighting used to highlight features of art objects, public monuments and designated national or provincial historic sites. | thefollowingexteriorlightingapplicationsneednotcomplywithsentences4.2.3.1.(1)to4.2.3.1.(4)wherethelightingisequippedwithanindependentcontroldevicethatcomplieswiththerequirementsofsubsection4.2.4.:specializedsignal,directional,andmarkerlightingassociatedwithtransportation,lightingforadvertisinganddirectionalsignage,lightingintegraltoequipmentorinstrumentationandinstalledbyitsmanufacturer,lightingfortheatricalpurposes,includingperformance,stage,filmandvideoproduction,lightingforathleticactivityareas,temporarylighting,lightingforindustrialproduction,materialhandling,transportationsites,andassociatedstorageareasforindustrialsites,lightingforthemeelementsintheme/amusementparks,andlightingusedtohighlightfeaturesofartobjects,publicmonumentsanddesignatednationalorprovincialhistoricsites. | 114 | 4 | 2 | 3 | 1 | 5
1359959 | 157368 | E | necb2015_divb | 000200 | B | 4.3.2.7.(1) | Determination of Factor for Daylight Harvesting | The factor for daylight harvesting, FDL,i, shall be calculated using the following equation: FDL,i=1-CDL,sup,i?CDL,ctrl,i?C EL,ctrl,iwhereCDL,sup,i= daylight supply factor determined in accordance with Sentences 4.3.2.7.(2)and 4.3.2.7.(3), CDL,ctrl,i= daylight system control factor determined in accordance with Sentence 4.3.2.7.(4), and CEL,ctrl,i= daylight-dependent control factor for electric lighting determined in accordance with Sentence 4.3.2.7.(5). | thefactorfordaylightharvesting,fdl,i,shallbecalculatedusingthefollowingequation:fdl,i=1-cdl,sup,i?cdl,ctrl,i?cel,ctrl,iwherecdl,sup,i=daylightsupplyfactordeterminedinaccordancewithsentences4.3.2.7.(2)and4.3.2.7.(3),cdl,ctrl,i=daylightsystemcontrolfactordeterminedinaccordancewithsentence4.3.2.7.(4),andcel,ctrl,i=daylight-dependentcontrolfactorforelectriclightingdeterminedinaccordancewithsentence4.3.2.7.(5). | 50 | 4 | 3 | 2 | 7 | 1
1360369 | 157310 | E | necb2015_divb | 000142 | B | 4.2.2.1.(19) | Interior Lighting Controls | The following lighting applications need not comply with Sentence 4.2.2.1.(18): general lighting and task lighting in shop and laboratory classrooms, general lighting and task lighting in spaces where automatic shut-off would endanger the safety or security of the building occupants, and lighting required to operate continuously due to operational requirements. | thefollowinglightingapplicationsneednotcomplywithsentence4.2.2.1.(18):generallightingandtasklightinginshopandlaboratoryclassrooms,generallightingandtasklightinginspaceswhereautomaticshut-offwouldendangerthesafetyorsecurityofthebuildingoccupants,andlightingrequiredtooperatecontinuouslyduetooperationalrequirements. | 50 | 4 | 2 | 2 | 1 | 19
1360489 |  | E | necb2015_divb |  | B | 8.4.5.8.(1) |  |  |  |  | 8 | 4 | 5 | 8 | 1
1360609 | 157686 | E | necb2015_divb | 000520 | B | 8.4.4.1.(1) | General | The building energy target of the reference building shall be calculated based on the parameters described in this Subsection. | thebuildingenergytargetofthereferencebuildingshallbecalculatedbasedontheparametersdescribedinthissubsection. | 19 | 8 | 4 | 4 | 1 | 1
1360611 | 157331 | E | necb2015_divb | 000163 | B | 4.2.2.5.(1) | Determination of Daylighted Area Under Skylights | The daylighted area under skylights shall refer to the combined daylighted area under each skylight without double-counting overlapping areas. (See Note A-4.2.2.4.(1) and 4.2.2.5.(1).) | thedaylightedareaunderskylightsshallrefertothecombineddaylightedareaundereachskylightwithoutdouble-countingoverlappingareas.(seenotea-4.2.2.4.(1)and4.2.2.5.(1).) | 24 | 4 | 2 | 2 | 5 | 1
1360613 | 157375 | E | necb2015_divb | 000207 | B | 4.3.2.8.(3) | Determination of the Daylight Supply Factor for Sidelighting | The raw daylight supply factor for the rough opening, CDL,sup,raw,i, shall be determined using Table 4.3.2.8. | therawdaylightsupplyfactorfortheroughopening,cdl,sup,raw,i,shallbedeterminedusingtable4.3.2.8. | 16 | 4 | 3 | 2 | 8 | 3
1361073 | 157282 | E | necb2015_divb | 000114 | B | 4.2.1.4.(2) | Determination of the Installed Interior Lighting Power | The determination of the installed interior lighting power shall include connected lighting power for both permanently installed interior lighting and supplemental interior lighting provided by movable or plug-in luminaires, and in cases where two or more independently operating lighting systems in a space are controlled to prevent simultaneous operation, the lighting system with the highest wattage. (See Note A-4.2.1.4.(2).) | thedeterminationoftheinstalledinteriorlightingpowershallincludeconnectedlightingpowerforbothpermanentlyinstalledinteriorlightingandsupplementalinteriorlightingprovidedbymovableorplug-inluminaires,andincaseswheretwoormoreindependentlyoperatinglightingsystemsinaspacearecontrolledtopreventsimultaneousoperation,thelightingsystemwiththehighestwattage.(seenotea-4.2.1.4.(2).) | 59 | 4 | 2 | 1 | 4 | 2
1361207 |  | E | necb2015_divb |  | B | 8.4.5.8.(7) |  |  |  |  | 8 | 4 | 5 | 8 | 7
1361301 | 157800 | E | necb2015_divb |  | C | 2.2.2.1.(2) | General Information Required |  |  |  | 2 | 2 | 2 | 1 | 2
1361309 | 157467 | E | necb2015_divb | 000299 | B | 5.2.6.2.(2) | Variable-Flow Pumping Systems | Sentence 5.2.6.2.(1) does not apply to systems in which a minimum flow greater than 50% of the design flow is required for the proper operation of primary equipment serving the system, such as chillers and boilers, with a single control valve, or that include controls to reset the fluid supply temperature based on either outdoor temperature or system loads. | sentence5.2.6.2.(1)doesnotapplytosystemsinwhichaminimumflowgreaterthan50%ofthedesignflowisrequiredfortheproperoperationofprimaryequipmentservingthesystem,suchaschillersandboilers,withasinglecontrolvalve,orthatincludecontrolstoresetthefluidsupplytemperaturebasedoneitheroutdoortemperatureorsystemloads. | 59 | 5 | 2 | 6 | 2 | 2
1361311 | 157490 | E | necb2015_divb | 000322 | B | 5.2.10.1.(1) | Heat-Recovery Systems | Except as provided in Sentence 5.2.10.1.(3), when the sensible heat content of an exhaust air system as calculated in accordance with Sentence 5.2.10.1.(4) exceeds 150 kW, the system shall be equipped with a heat-recovery apparatus capable of recovering sensible heat with a minimum 50% efficiency. (See Note A-5.2.10.1.(1).) | exceptasprovidedinsentence5.2.10.1.(3),whenthesensibleheatcontentofanexhaustairsystemascalculatedinaccordancewithsentence5.2.10.1.(4)exceeds150kw,thesystemshallbeequippedwithaheat-recoveryapparatuscapableofrecoveringsensibleheatwithaminimum50%efficiency.(seenotea-5.2.10.1.(1).) | 48 | 5 | 2 | 10 | 1 | 1
1361312 | 157504 | E | necb2015_divb | 000336 | B | 5.2.11.1.(2) | Off-hours Controls | Controls required by Sentence 5.2.11.1.(1) shall be capable of shutting down fan systems and/or heating and cooling equipment and auxiliaries, where appropriate, when conditioning is not required by the space, setting back the space-heating temperature setpoint, setting up the space-cooling temperature setpoint if the cooling system is required to operate during periods when the space is not in use, reducing or shutting off outdoor air intake during heating or cooling system operation when the space is not in use (see Note A-5.2.11.1.(2)(d)), and in the case of heat pumps, temporarily suppressing electrical back-up or adaptive anticipation of the recovery point in order to prevent the unit from resorting to supplementary heat at the time of recovery (see Notes A-5.2.11.1.(2)(e)and A-5.2.8.4.(1)). | controlsrequiredbysentence5.2.11.1.(1)shallbecapableofshuttingdownfansystemsand/orheatingandcoolingequipmentandauxiliaries,whereappropriate,whenconditioningisnotrequiredbythespace,settingbackthespace-heatingtemperaturesetpoint,settingupthespace-coolingtemperaturesetpointifthecoolingsystemisrequiredtooperateduringperiodswhenthespaceisnotinuse,reducingorshuttingoffoutdoorairintakeduringheatingorcoolingsystemoperationwhenthespaceisnotinuse(seenotea-5.2.11.1.(2)(d)),andinthecaseofheatpumps,temporarilysuppressingelectricalback-uporadaptiveanticipationoftherecoverypointinordertopreventtheunitfromresortingtosupplementaryheatatthetimeofrecovery(seenotesa-5.2.11.1.(2)(e)anda-5.2.8.4.(1)). | 120 | 5 | 2 | 11 | 1 | 2
1361780 |  | E | necb2015_divb |  | B | 3.1.1.8.(1) |  |  |  |  | 3 | 1 | 1 | 8 | 1
1361791 |  | E | necb2015_divb |  | B | 3.3.4.10.(11) |  |  |  |  | 3 | 3 | 4 | 10 | 11
1361967 | 157662 | E | necb2015_divb | 000496 | B | 8.4.3.1.(5) | General | For the purpose of compliance calculations, where a building system or part of a building system has not been fully specified, it shall be assumed that it complies with the prescriptive requirements. | forthepurposeofcompliancecalculations,whereabuildingsystemorpartofabuildingsystemhasnotbeenfullyspecified,itshallbeassumedthatitcomplieswiththeprescriptiverequirements. | 32 | 8 | 4 | 3 | 1 | 5
1361976 | 157356 | E | necb2015_divb | 000188 | B | 4.3.2.1.(1) | Determination of Installed Interior Lighting Energy | The installed interior lighting energy, IILE, in (W·h)/a, which is the total annual energy consumption of interior lighting in all spaces of the proposed building, shall be calculated using the following equation: IILE=i=1NEi,proposedwherei= counter for spaces, N= total number of spaces in the proposed building, and Ei,proposed = annual energy consumption of interior lighting in a space, in (W·h)/a, calculated in accordance with Sentence 4.3.2.1.(2). | theinstalledinteriorlightingenergy,iile,in(w·h)/a,whichisthetotalannualenergyconsumptionofinteriorlightinginallspacesoftheproposedbuilding,shallbecalculatedusingthefollowingequation:iile=i=1nei,proposedwherei=counterforspaces,n=totalnumberofspacesintheproposedbuilding,andei,proposed=annualenergyconsumptionofinteriorlightinginaspace,in(w·h)/a,calculatedinaccordancewithsentence4.3.2.1.(2). | 65 | 4 | 3 | 2 | 1 | 1
1361977 | 157465 | E | necb2015_divb | 000297 | B | 5.2.6.1.(2) | Application | For the purposes of this Subsection, the total pump system motor nameplate power shall be the sum of the nameplate power of all pumps required to operate at design conditions to supply thermal energy to an HVAC system, equipment or appliance, or to a conditioned space. | forthepurposesofthissubsection,thetotalpumpsystemmotornameplatepowershallbethesumofthenameplatepowerofallpumpsrequiredtooperateatdesignconditionstosupplythermalenergytoanhvacsystem,equipmentorappliance,ortoaconditionedspace. | 46 | 5 | 2 | 6 | 1 | 2
1362448 | 157178 | E | necb2015_divb | 000010 | B | 1.2.1.2.(2) | Defined Terms | For the purposes of this Code, a semi-heated building is considered to be a building with a design set-point temperature of less than 15°C. | forthepurposesofthiscode,asemi-heatedbuildingisconsideredtobeabuildingwithadesignset-pointtemperatureoflessthan15°c. | 24 | 1 | 2 | 1 | 2 | 2
1362531 |  | E | necb2015_divb |  | B | 3.2.1.2.(7) |  |  |  |  | 3 | 2 | 1 | 2 | 7
1362537 |  | E | necb2015_divb |  | B | 3.3.4.3.(2) |  |  |  |  | 3 | 3 | 4 | 3 | 2
1362727 | 157423 | E | necb2015_divb | 000255 | B | 5.2.2.5.(6) | Duct and Plenum Insulation | Factory-installed plenums and ducts provided as part of equipment tested and rated in accordance with Article 5.2.12.1. need not comply with Sentences 5.2.2.5.(1)and 5.2.2.5.(5), provided they are insulated to a thermal resistance not less than 0.58 m2·°C/W. | factory-installedplenumsandductsprovidedaspartofequipmenttestedandratedinaccordancewitharticle5.2.12.1.neednotcomplywithsentences5.2.2.5.(1)and5.2.2.5.(5),providedtheyareinsulatedtoathermalresistancenotlessthan0.58m2·°c/w. | 37 | 5 | 2 | 2 | 5 | 6
1363166 | 157244 | E | necb2015_divb | 000076 | B | 3.2.3.3.(5) | Thermal Characteristics of Floors in Contact with the Ground | Except where the wall insulation is placed on the outside of the foundation wall and extends down to the level of the bottom of the floor, the insulation for floors-on-ground that are required to be insulated shall extend vertically around the perimeter of the floor. | exceptwherethewallinsulationisplacedontheoutsideofthefoundationwallandextendsdowntothelevelofthebottomofthefloor,theinsulationforfloors-on-groundthatarerequiredtobeinsulatedshallextendverticallyaroundtheperimeterofthefloor. | 45 | 3 | 2 | 3 | 3 | 5
1363224 |  | E | necb2015_divb |  | B | 3.3.3.1.(2) |  |  |  |  | 3 | 3 | 3 | 1 | 2
1363228 |  | E | necb2015_divb |  | B | 3.3.4.10.(8) |  |  |  |  | 3 | 3 | 4 | 10 | 8
1363413 | 157723 | E | necb2015_divb | 000557 | B | 8.4.4.7.(2) | HVAC System Selection | Where the area of a building or space type in the proposed building accounts for 10% or less of the total area of conditioned spaces, it is permitted to be excluded from the energy model, provided its area is added to an adjacent building or space type having similar space loads as those listed in Sentence 8.4.2.2.(1) and similar operating schedules as those determined in Sentence 8.4.3.2.(1). | wheretheareaofabuildingorspacetypeintheproposedbuildingaccountsfor10%orlessofthetotalareaofconditionedspaces,itispermittedtobeexcludedfromtheenergymodel,provideditsareaisaddedtoanadjacentbuildingorspacetypehavingsimilarspaceloadsasthoselistedinsentence8.4.2.2.(1)andsimilaroperatingschedulesasthosedeterminedinsentence8.4.3.2.(1). | 67 | 8 | 4 | 4 | 7 | 2
1363415 | 157737 | E | necb2015_divb | 000571 | B | 8.4.4.10.(2) | Cooling Systems | Where the proposed building uses purchased energy, Article 8.4.4.6. shall apply to the reference building. | wheretheproposedbuildingusespurchasedenergy,article8.4.4.6.shallapplytothereferencebuilding. | 15 | 8 | 4 | 4 | 10 | 2
1363421 | 157316 | E | necb2015_divb | 000148 | B | 4.2.2.2.(2) | Lighting Controls in Storage Garages | Except as provided in Sentence 4.2.2.2.(5), the lighting power in a lighting zone referred to in Sentence 4.2.2.2.(1) shall be controlled by a device that automatically reduces the lighting power by at least 30% when no activity is detected for 20 min. | exceptasprovidedinsentence4.2.2.2.(5),thelightingpowerinalightingzonereferredtoinsentence4.2.2.2.(1)shallbecontrolledbyadevicethatautomaticallyreducesthelightingpowerbyatleast30%whennoactivityisdetectedfor20min. | 42 | 4 | 2 | 2 | 2 | 2
1363858 | 157209 | E | necb2015_divb | 000041 | B | 3.2.1.2.(2) | Continuity of Insulation | Where an interior wall penetrates an exterior wall or insulated roof or ceiling and breaks the continuity of the building envelope, it shall be insulated on both of its sides inward or outward from the building envelope for a distance equal to 4 times the uninsulated thickness of the penetrating wall, and to an overall thermal transmittance no more than that required for the exterior wall. | whereaninteriorwallpenetratesanexteriorwallorinsulatedrooforceilingandbreaksthecontinuityofthebuildingenvelope,itshallbeinsulatedonbothofitssidesinwardoroutwardfromthebuildingenvelopeforadistanceequalto4timestheuninsulatedthicknessofthepenetratingwall,andtoanoverallthermaltransmittancenomorethanthatrequiredfortheexteriorwall. | 66 | 3 | 2 | 1 | 2 | 2
1364094 | 157579 | E | necb2015_divb | 000413 | B | 6.3.1.1.(1) | Application | Except as provided in Article 6.3.1.2., this Section applies only to buildings whose occupancy is known, for which sufficient information is known from the specifications for the service water heating (SWH) components listed in Article 6.3.2.2., and whose SWH system meets the following criteria: it is one of the types listed in Table 6.3.1.1., its heating energy type is natural gas, propane, fuel oil or electricity, and its heat pump energy type is electricity. | exceptasprovidedinarticle6.3.1.2.,thissectionappliesonlytobuildingswhoseoccupancyisknown,forwhichsufficientinformationisknownfromthespecificationsfortheservicewaterheating(swh)componentslistedinarticle6.3.2.2.,andwhoseswhsystemmeetsthefollowingcriteria:itisoneofthetypeslistedintable6.3.1.1.,itsheatingenergytypeisnaturalgas,propane,fueloilorelectricity,anditsheatpumpenergytypeiselectricity. | 74 | 6 | 3 | 1 | 1 | 1
1364467 | 157154 | E | necb2015_divb |  | A | 1.4.1.1.(3) | Non-defined Terms |  |  |  | 1 | 4 | 1 | 1 | 3
1364483 | 157280 | E | necb2015_divb | 000112 | B | 4.2.1.3.(3) | Limits to Installed Interior Lighting Power | Only one of the methods described in Sentence 4.2.1.3.(1) shall be selected for use within the same building. | onlyoneofthemethodsdescribedinsentence4.2.1.3.(1)shallbeselectedforusewithinthesamebuilding. | 18 | 4 | 2 | 1 | 3 | 3
1364542 |  | E | necb2015_divb |  | B | 3.3.4.10.(1) |  |  |  |  | 3 | 3 | 4 | 10 | 1
1364543 |  | E | necb2015_divb |  | B | 3.3.4.10.(2) |  |  |  |  | 3 | 3 | 4 | 10 | 2
1364708 | 157757 | E | necb2015_divb | 000591 | B | 8.4.4.14.(4) | Hydronic Pumps | Pump power, P, versus flow rate, V, shall be calculated using one of the following equations: IfVpartload/Vrate d&lt;d,thenPpartload=P rated?eIfVpartload/Vra ted?d,thenPpartload=P rated?a+b?Vpartload/Vra ted+c?Vpartload/V rated2whereVpartload= flow rate at part-load conditions, in L/s, Vrated= flow rate at rated conditions, in L/s, Ppartload= power draw at part-load conditions, in kW, Prated= power draw at rated conditions, in kW, and a, b, c, d, e= coefficients defined in Table 8.4.4.14. | pumppower,p,versusflowrate,v,shallbecalculatedusingoneofthefollowingequations:ifvpartload/vrated&lt;d,thenppartload=prated?eifvpartload/vrated?d,thenppartload=prated?a+b?vpartload/vrated+c?vpartload/vrated2wherevpartload=flowrateatpart-loadconditions,inl/s,vrated=flowrateatratedconditions,inl/s,ppartload=powerdrawatpart-loadconditions,inkw,prated=powerdrawatratedconditions,inkw,anda,b,c,d,e=coefficientsdefinedintable8.4.4.14. | 65 | 8 | 4 | 4 | 14 | 4
1364715 | 157434 | E | necb2015_divb | 000266 | B | 5.2.2.8.(6) | Cooling by Direct Use of Outdoor Air (Air Economizer System) | Direct expansion HVAC systems are permitted to include controls to reduce the quantity of outdoor air at the lowest stage of cooling equipment output as necessary to permit proper operation of the equipment. (See Note A-5.2.2.8.(6).) | directexpansionhvacsystemsarepermittedtoincludecontrolstoreducethequantityofoutdoorairattheloweststageofcoolingequipmentoutputasnecessarytopermitproperoperationoftheequipment.(seenotea-5.2.2.8.(6).) | 36 | 5 | 2 | 2 | 8 | 6
1364716 | 157354 | E | necb2015_divb | 000186 | B | 4.3.1.3.(4) | Compliance | Where the total annual energy consumption of interior lighting in the proposed building is calculated in accordance with CSA C873.4-14 Building Energy Estimation Methodology – Part 4 – Energy Consumption for Lighting the following substitutions shall apply: NECB Table 4.3.2.7.-A instead of CSA Table 8, NECB Table 4.3.2.7.-B instead of CSA Table 9, NECB Table 4.3.2.10.-B instead of CSA Table 16, and NECB Articles 4.3.2.3. and 4.3.2.4. instead of CSA Clause 5.3. | wherethetotalannualenergyconsumptionofinteriorlightingintheproposedbuildingiscalculatedinaccordancewithcsac873.4-14buildingenergyestimationmethodology–part4–energyconsumptionforlightingthefollowingsubstitutionsshallapply:necbtable4.3.2.7.-ainsteadofcsatable8,necbtable4.3.2.7.-binsteadofcsatable9,necbtable4.3.2.10.-binsteadofcsatable16,andnecbarticles4.3.2.3.and4.3.2.4.insteadofcsaclause5.3. | 72 | 4 | 3 | 1 | 3 | 4
1365369 |  | E | necb2015_divb |  | B | 10.1.1.1.(1) |  |  |  |  | 10 | 1 | 1 | 1 | 1
1365467 | 157683 | E | necb2015_divb | 000517 | B | 8.4.3.8.(1) | Part-Load Performance Curves | Part-load performance curves for the proposed building’s systems shall be consistent with the equipment detailed in the building specifications. | part-loadperformancecurvesfortheproposedbuilding’ssystemsshallbeconsistentwiththeequipmentdetailedinthebuildingspecifications. | 19 | 8 | 4 | 3 | 8 | 1
1365474 | 157563 | E | necb2015_divb | 000397 | B | 6.2.4.1.(1) | Temperature Controls | Service water heating systems with storage tanks shall be equipped with automatic temperature controls capable of adjustment between the lowest and the highest acceptable temperature settings for the intended use. (See Note A-6.2.4.1.(1).) | servicewaterheatingsystemswithstoragetanksshallbeequippedwithautomatictemperaturecontrolscapableofadjustmentbetweenthelowestandthehighestacceptabletemperaturesettingsfortheintendeduse.(seenotea-6.2.4.1.(1).) | 33 | 6 | 2 | 4 | 1 | 1
1365475 |  | E | necb2015_divb |  | B | 5.2.3.4.(2) |  |  |  |  | 5 | 2 | 3 | 4 | 2
1366121 | 157793 | E | necb2015_divb |  | C | 1.2.1.1.(4) | Non-defined Terms |  |  |  | 1 | 2 | 1 | 1 | 4
1366128 | 157338 | E | necb2015_divb | 000170 | B | 4.2.3.1.(1) | Exterior Lighting | Exterior lighting allowances shall be based on the lighting zone in which the building is located, as determined from Table 4.2.3.1.-A. | exteriorlightingallowancesshallbebasedonthelightingzoneinwhichthebuildingislocated,asdeterminedfromtable4.2.3.1.-a. | 21 | 4 | 2 | 3 | 1 | 1
1366538 | 157148 | E | necb2015_divb |  | A | 1.3.1.4.(1) | Internal Cross-references |  |  |  | 1 | 3 | 1 | 4 | 1
1366812 | 157484 | E | necb2015_divb | 000316 | B | 5.2.8.7.(3) | Control of Temperature of Air Leaving the Supply Air Handler | Reheating supply air is permitted where such reheating will not cause an increase in energy consumption. | reheatingsupplyairispermittedwheresuchreheatingwillnotcauseanincreaseinenergyconsumption. | 16 | 5 | 2 | 8 | 7 | 3
1366819 | 157620 | E | necb2015_divb | 000454 | B | 8.4.1.2.(5) | Determination of Compliance | Where the requirements of Sentences 8.4.1.2.(3)and 8.4.1.2.(4) are not met, the capacities of the primary and secondary systems of the proposed or reference building shall be incrementally increased until those loads are met. | wheretherequirementsofsentences8.4.1.2.(3)and8.4.1.2.(4)arenotmet,thecapacitiesoftheprimaryandsecondarysystemsoftheproposedorreferencebuildingshallbeincrementallyincreaseduntilthoseloadsaremet. | 33 | 8 | 4 | 1 | 2 | 5
1367222 | 157220 | E | necb2015_divb | 000052 | B | 3.2.2.2.(1) | Thermal Characteristics of Above-ground Opaque Building Assemblies | Except as provided in Sentences 3.2.2.2.(3)and 3.2.2.2.(4) and in Sentence 3.2.1.3.(1), the overall thermal transmittance of above-ground opaque building assemblies shall be not more than that shown in Table 3.2.2.2. for the building or part thereof enclosed by the opaque building assembly, for the applicable heating-degree-day category taken at 18°C. (See Note A-3.2.2.2.(1).) | exceptasprovidedinsentences3.2.2.2.(3)and3.2.2.2.(4)andinsentence3.2.1.3.(1),theoverallthermaltransmittanceofabove-groundopaquebuildingassembliesshallbenotmorethanthatshownintable3.2.2.2.forthebuildingorpartthereofenclosedbytheopaquebuildingassembly,fortheapplicableheating-degree-daycategorytakenat18°c.(seenotea-3.2.2.2.(1).) | 53 | 3 | 2 | 2 | 2 | 1
1367468 | 157450 | E | necb2015_divb | 000282 | B | 5.2.4.2.(3) | Type and Location of Dampers | Dampers required in Article 5.2.4.1. are permitted to be located inboard of the building envelope, provided the portion of the duct between the damper and the building envelope is insulated in conformance with Sentence 5.2.2.5.(5) for ducts located outdoors. | dampersrequiredinarticle5.2.4.1.arepermittedtobelocatedinboardofthebuildingenvelope,providedtheportionoftheductbetweenthedamperandthebuildingenvelopeisinsulatedinconformancewithsentence5.2.2.5.(5)forductslocatedoutdoors. | 39 | 5 | 2 | 4 | 2 | 3
1367474 | 157489 | E | necb2015_divb | 000321 | B | 5.2.9.1.(1) | Humidification Controls | If an HVAC system is equipped with a means for adding or removing moisture to maintain specific humidity levels in a space, an automatic humidity control device shall be provided. | ifanhvacsystemisequippedwithameansforaddingorremovingmoisturetomaintainspecifichumiditylevelsinaspace,anautomatichumiditycontroldeviceshallbeprovided. | 30 | 5 | 2 | 9 | 1 | 1
1367475 | 157535 | E | necb2015_divb | 000367 | B | 5.3.2.4.(1) | Determination of Base Value of Components, BaVi | The base value of component i for the reference building, BaVi, to be used in the equation in Sentence 5.3.2.1.(1), shall be taken from Table 5.3.2.4. for the applicable HVAC system for the proposed building. | thebasevalueofcomponentiforthereferencebuilding,bavi,tobeusedintheequationinsentence5.3.2.1.(1),shallbetakenfromtable5.3.2.4.fortheapplicablehvacsystemfortheproposedbuilding. | 35 | 5 | 3 | 2 | 4 | 1
1367900 | 157141 | E | necb2015_divb |  | A | 1.2.1.1.(2) | Compliance with this Code |  |  |  | 1 | 2 | 1 | 1 | 2
1367913 | 157306 | E | necb2015_divb | 000138 | B | 4.2.2.1.(15) | Interior Lighting Controls | General lighting in the following areas need not comply with Sentence 4.2.2.1.(13): daylighted areas under skylights and roof monitors where it can be demonstrated that existing adjacent structures or natural objects block direct sunlight for more than 1 500 hours per year between 8 a.m. and 4 p.m., daylighted areas where the visual transmittance, VT, of the skylights and roof monitors is less than 0.4, and spaces in buildings located above the 55°N latitude where the input power of the general lighting within daylighted areas is less than 200 W. | generallightinginthefollowingareasneednotcomplywithsentence4.2.2.1.(13):daylightedareasunderskylightsandroofmonitorswhereitcanbedemonstratedthatexistingadjacentstructuresornaturalobjectsblockdirectsunlightformorethan1500hoursperyearbetween8a.m.and4p.m.,daylightedareaswherethevisualtransmittance,vt,oftheskylightsandroofmonitorsislessthan0.4,andspacesinbuildingslocatedabovethe55°nlatitudewheretheinputpowerofthegenerallightingwithindaylightedareasislessthan200w. | 90 | 4 | 2 | 2 | 1 | 15
1367970 |  | E | necb2015_divb |  | B | 3.3.4.9.(3) |  |  |  |  | 3 | 3 | 4 | 9 | 3
1368159 | 157469 | E | necb2015_divb | 000301 | B | 5.2.7.1.(1) | Manufacturer’s Designation | Equipment installed outdoors or in an unconditioned space shall be designated by the manufacturer for such installation. | equipmentinstalledoutdoorsorinanunconditionedspaceshallbedesignatedbythemanufacturerforsuchinstallation. | 17 | 5 | 2 | 7 | 1 | 1
1368163 | 157550 | E | necb2015_divb | 000384 | B | 6.2.2.2.(1) | Equipment Insulation | Except for tanks covered by Article 6.2.2.1., hot service water storage tanks shall be covered with insulation having a maximum U-value of 0.45 W/(m2·K). | exceptfortankscoveredbyarticle6.2.2.1.,hotservicewaterstoragetanksshallbecoveredwithinsulationhavingamaximumu-valueof0.45w/(m2·k). | 24 | 6 | 2 | 2 | 2 | 1
1368560 | 157199 | E | necb2015_divb | 000031 | B | 3.1.1.7.(3) | Calculation of Overall Thermal Transmittance | In calculating the overall thermal transmittance of assemblies for purposes of comparison with the provisions in Section 3.2., pipes, ducts, equipment with through-the-wall venting, packaged terminal air conditioners or heat pumps, shelf angles, anchors and ties and associated fasteners, and other minor structural members that must completely penetrate the building envelope to perform their intended function need not be taken into account. (See Note A-3.1.1.7.(3).) | incalculatingtheoverallthermaltransmittanceofassembliesforpurposesofcomparisonwiththeprovisionsinsection3.2.,pipes,ducts,equipmentwiththrough-the-wallventing,packagedterminalairconditionersorheatpumps,shelfangles,anchorsandtiesandassociatedfasteners,andotherminorstructuralmembersthatmustcompletelypenetratethebuildingenvelopetoperformtheirintendedfunctionneednotbetakenintoaccount.(seenotea-3.1.1.7.(3).) | 65 | 3 | 1 | 1 | 7 | 3
1368630 |  | E | necb2015_divb |  | B | 3.3.4.4.(4) |  |  |  |  | 3 | 3 | 4 | 4 | 4
1368787 | 157660 | E | necb2015_divb | 000494 | B | 8.4.3.1.(3) | General | The energy model calculations shall include all the energy use addressed in Sections 3.2., 4.2., 5.2., 6.2.and 7.2. | theenergymodelcalculationsshallincludealltheenergyuseaddressedinsections3.2.,4.2.,5.2.,6.2.and7.2. | 18 | 8 | 4 | 3 | 1 | 3
1368793 | 157422 | E | necb2015_divb | 000254 | B | 5.2.2.5.(5) | Duct and Plenum Insulation | Except for relief and outside air ducts and except as provided in Sentence 5.2.2.5.(6), all air-handling ducts and plenums forming part of a heating, ventilating, or air-conditioning system that are located outside the building envelope shall be insulated to the same level as required for walls in Subsection 3.2.2. | exceptforreliefandoutsideairductsandexceptasprovidedinsentence5.2.2.5.(6),allair-handlingductsandplenumsformingpartofaheating,ventilating,orair-conditioningsystemthatarelocatedoutsidethebuildingenvelopeshallbeinsulatedtothesamelevelasrequiredforwallsinsubsection3.2.2. | 49 | 5 | 2 | 2 | 5 | 5
1368794 | 157443 | E | necb2015_divb | 000275 | B | 5.2.3.4.(1) | Demand Control Ventilation Systems | Enclosed semi-heated spaces or conditioned spaces where fuel-powered vehicles or mobile fuel-powered equipment or appliances are intermittently used shall be provided with sensors and demand control ventilation systems capable of limiting the expected air contaminants to acceptable levels by staging the ventilation fans, or modulating the outdoor airflow rates. (See Note A-5.2.3.4.(1).) | enclosedsemi-heatedspacesorconditionedspaceswherefuel-poweredvehiclesormobilefuel-poweredequipmentorappliancesareintermittentlyusedshallbeprovidedwithsensorsanddemandcontrolventilationsystemscapableoflimitingtheexpectedaircontaminantstoacceptablelevelsbystagingtheventilationfans,ormodulatingtheoutdoorairflowrates.(seenotea-5.2.3.4.(1).) | 52 | 5 | 2 | 3 | 4 | 1
1368804 | 157624 | E | necb2015_divb | 000458 | B | 8.4.1.4.(3) | Treatment of Additions | When the addition is being considered together with the existing building, the characteristics of existing components shall be their actual characteristics determined in accordance with Sections 3.2., 4.2., 5.2., 6.2.and 7.2. | whentheadditionisbeingconsideredtogetherwiththeexistingbuilding,thecharacteristicsofexistingcomponentsshallbetheiractualcharacteristicsdeterminedinaccordancewithsections3.2.,4.2.,5.2.,6.2.and7.2. | 31 | 8 | 4 | 1 | 4 | 3
1369478 | 157328 | E | necb2015_divb | 000160 | B | 4.2.2.3.(9) | Determination of Primary and Secondary Sidelighted Areas | Where the adjacent primary sidelighted area ends at a vertical obstruction that is 1.5 m or higher or extends beyond the limit of an adjacent daylighted area under skylight or primary sidelighted area, then no secondary sidelighted area exists beyond such obstruction or the limit of such areas. (See Note A-4.2.2.4.) | wheretheadjacentprimarysidelightedareaendsataverticalobstructionthatis1.5morhigherorextendsbeyondthelimitofanadjacentdaylightedareaunderskylightorprimarysidelightedarea,thennosecondarysidelightedareaexistsbeyondsuchobstructionorthelimitofsuchareas.(seenotea-4.2.2.4.) | 51 | 4 | 2 | 2 | 3 | 9
1369484 | 157625 | E | necb2015_divb | 000459 | B | 8.4.2.1.(1) | General | Compliance with this Part shall be assessed through modeling that conforms to specifications detailed in this Part. | compliancewiththispartshallbeassessedthroughmodelingthatconformstospecificationsdetailedinthispart. | 17 | 8 | 4 | 2 | 1 | 1
1369485 | 157408 | E | necb2015_divb | 000240 | B | 5.2.1.1.(1) | Load Calculations | Heating, ventilating and air-conditioning systems shall be sized in accordance with good engineering practice such as that prescribed in the NBC. (See Note A-5.2.1.1.(1).) | heating,ventilatingandair-conditioningsystemsshallbesizedinaccordancewithgoodengineeringpracticesuchasthatprescribedinthenbc.(seenotea-5.2.1.1.(1).) | 24 | 5 | 2 | 1 | 1 | 1
1369930 |  | E | necb2015_divb |  | B | 3.3.4.3.(1) |  |  |  |  | 3 | 3 | 4 | 3 | 1
1370113 | 157514 | E | necb2015_divb | 000346 | B | 5.2.11.2.(8) | Airflow Control Areas | Temperature-control zones in which outdoor air and exhaust requirements prevent the reduction or stopping of the air supply need not be incorporated into airflow control areas. | temperature-controlzonesinwhichoutdoorairandexhaustrequirementspreventthereductionorstoppingoftheairsupplyneednotbeincorporatedintoairflowcontrolareas. | 26 | 5 | 2 | 11 | 2 | 8
1370807 | 157632 | E | necb2015_divb | 000466 | B | 8.4.2.3.(2) | Climatic Data | For urban regions with several climatic data sets and for locations where weather data are not available, the energy model calculations shall be performed using available weather data that best represents the climate at the building site. | forurbanregionswithseveralclimaticdatasetsandforlocationswhereweatherdataarenotavailable,theenergymodelcalculationsshallbeperformedusingavailableweatherdatathatbestrepresentstheclimateatthebuildingsite. | 37 | 8 | 4 | 2 | 3 | 2
1370813 | 157595 | E | necb2015_divb | 000429 | B | 7.1.1.2.(1) | Application | This Part applies to the electrical power systems and motors that are connected to the building’s electrical service. (See Note A-7.1.1.2.(1).) | thispartappliestotheelectricalpowersystemsandmotorsthatareconnectedtothebuilding’selectricalservice.(seenotea-7.1.1.2.(1).) | 21 | 7 | 1 | 1 | 2 | 1
1370817 | 157409 | E | necb2015_divb | 000241 | B | 5.2.2.1.(1) | Design and Installation of Ducts | Ducts shall be designed and installed in accordance with the NBC. (See Note A-5.2.2.1.(1).) | ductsshallbedesignedandinstalledinaccordancewiththenbc.(seenotea-5.2.2.1.(1).) | 14 | 5 | 2 | 2 | 1 | 1
1371352 |  | E | necb2015_divb |  | B | 5.2.2.5.(9) |  |  |  |  | 5 | 2 | 2 | 5 | 9
1371455 | 157788 | E | necb2015_divb | 000622 | B | 8.5.1.1.(1) | Attributions to Acceptable Solutions | For the purpose of compliance with this Code as required in Clause 1.2.1.1.(1)(b), the objective and functional statements attributed to the acceptable solutions in this Part shall be the objective and functional statements listed in Table 8.5.1.1. (See Note A-1.1.3.1.(1).) | forthepurposeofcompliancewiththiscodeasrequiredinclause1.2.1.1.(1)(b),theobjectiveandfunctionalstatementsattributedtotheacceptablesolutionsinthispartshallbetheobjectiveandfunctionalstatementslistedintable8.5.1.1.(seenotea-1.1.3.1.(1).) | 40 | 8 | 5 | 1 | 1 | 1
1371466 | 157539 | E | necb2015_divb | 000373 | B | 5.4.1.1.(1) | Scope | Subject to the limitations stated in Article 5.4.1.2., where the heating, ventilating and air-conditioning system does not comply with the requirements of Section 5.2.or 5.3., it shall comply with Part 8. | subjecttothelimitationsstatedinarticle5.4.1.2.,wheretheheating,ventilatingandair-conditioningsystemdoesnotcomplywiththerequirementsofsection5.2.or5.3.,itshallcomplywithpart8. | 31 | 5 | 4 | 1 | 1 | 1
1371865 | 157166 | E | necb2015_divb |  | A | 3.1.1.1.(1) | Application |  |  |  | 3 | 1 | 1 | 1 | 1
1371938 |  | E | necb2015_divb |  | B | 3.3.4.2.(2) |  |  |  |  | 3 | 3 | 4 | 2 | 2
1372007 |  | E | necb2015_divb |  | B | 4.2.1.6.(7) |  |  |  |  | 4 | 2 | 1 | 6 | 7
1372121 | 157361 | E | necb2015_divb | 000193 | B | 4.3.2.4.(1) | Determination of Non-Daylighted Area | The non-daylighted area of a space, ANDL,i,, in m2, shall be calculated using the following equation: ANDL,i=Ai-ADL,iwhereAi= gross interior floor area of the space, in m2, and ADL,i= daylighted area of that space, in m2. | thenon-daylightedareaofaspace,andl,i,,inm2,shallbecalculatedusingthefollowingequation:andl,i=ai-adl,iwhereai=grossinteriorfloorareaofthespace,inm2,andadl,i=daylightedareaofthatspace,inm2. | 35 | 4 | 3 | 2 | 4 | 1
1373255 |  | E | necb2015_divb |  | B | 3.3.3.1.(3) |  |  |  |  | 3 | 3 | 3 | 1 | 3
1373313 |  | E | necb2015_divb |  | B | 8.4.3.3.(4) |  |  |  |  | 8 | 4 | 3 | 3 | 4
1373431 | 157659 | E | necb2015_divb | 000493 | B | 8.4.3.1.(2) | General | Except as stated otherwise in this Subsection, the energy model shall be consistent with the proposed building’s specifications including proper accounting of fenestration, doors and opaque building assembly types and areas, lighting systems and controls, HVAC system types, capacities and controls, service water heating system types, capacities and controls, and electrical systems. | exceptasstatedotherwiseinthissubsection,theenergymodelshallbeconsistentwiththeproposedbuilding’sspecificationsincludingproperaccountingoffenestration,doorsandopaquebuildingassemblytypesandareas,lightingsystemsandcontrols,hvacsystemtypes,capacitiesandcontrols,servicewaterheatingsystemtypes,capacitiesandcontrols,andelectricalsystems. | 52 | 8 | 4 | 3 | 1 | 2
1373438 | 157366 | E | necb2015_divb | 000198 | B | 4.3.2.6.(2) | Determination of Operational Times | Except as provided in Sentence 4.3.2.6.(3), the annual operational time of each space during nighttime, tnight,i, shall be determined using Table 4.3.2.6.-B. | exceptasprovidedinsentence4.3.2.6.(3),theannualoperationaltimeofeachspaceduringnighttime,tnight,i,shallbedeterminedusingtable4.3.2.6.-b. | 22 | 4 | 3 | 2 | 6 | 2
1373439 | 157474 | E | necb2015_divb | 000306 | B | 5.2.8.3.(1) | Installation of Thermostats | Except as otherwise stated in the manufacturer’s instructions and as required in barrier-free installations and for stratified ventilation, sensors for wall-mounted thermostats shall be installed between 1 400 mm and 1 500 mm above the floor, on interior partitions or walls, or on exterior walls with a maximum overall thermal transmittance of 0.286 W/(m2·K), away from direct exposure to sunlight and heat-producing sources, and away from drafts and dead pockets of air. (See Note A-5.2.8.3.(1).) | exceptasotherwisestatedinthemanufacturer’sinstructionsandasrequiredinbarrier-freeinstallationsandforstratifiedventilation,sensorsforwall-mountedthermostatsshallbeinstalledbetween1400mmand1500mmabovethefloor,oninteriorpartitionsorwalls,oronexteriorwallswithamaximumoverallthermaltransmittanceof0.286w/(m2·k),awayfromdirectexposuretosunlightandheat-producingsources,andawayfromdraftsanddeadpocketsofair.(seenotea-5.2.8.3.(1).) | 75 | 5 | 2 | 8 | 3 | 1
1374097 | 157776 | E | necb2015_divb | 000610 | B | 8.4.4.19.(2) | Heat-Recovery System | Heat recovered from an HVAC system’s exhaust air shall be used to preheat the outside air supplied by that system. | heatrecoveredfromanhvacsystem’sexhaustairshallbeusedtopreheattheoutsideairsuppliedbythatsystem. | 20 | 8 | 4 | 4 | 19 | 2
1374100 | 157690 | E | necb2015_divb | 000524 | B | 8.4.4.1.(5) | General | The presence or absence of heating and/or cooling systems in each conditioned thermal block of the reference building shall be modeled as being identical to those in the proposed building. | thepresenceorabsenceofheatingand/orcoolingsystemsineachconditionedthermalblockofthereferencebuildingshallbemodeledasbeingidenticaltothoseintheproposedbuilding. | 30 | 8 | 4 | 4 | 1 | 5
1374112 | 157538 | E | necb2015_divb | 000372 | B | 5.3.2.8.(1) | Coefficient Values: ?1i, ?2i, ?3i, ?1i, ?2i and ?3i | The coefficient values of ?1i, ?2i, ?3i, ?1i, ?2i and ?3i to be used for weighting ?i and ?i in Article 5.3.2.5. shall be selected from Tables 5.3.2.8.-Ato 5.3.2.8.-AA for the given HVAC type and component. (See Note A-1.1.2.1.) | thecoefficientvaluesof?1i,?2i,?3i,?1i,?2iand?3itobeusedforweighting?iand?iinarticle5.3.2.5.shallbeselectedfromtables5.3.2.8.-ato5.3.2.8.-aaforthegivenhvactypeandcomponent.(seenotea-1.1.2.1.) | 39 | 5 | 3 | 2 | 8 | 1
1374541 | 157137 | E | necb2015_divb |  | A | 1.1.1.2.(1) | Building Parameters Covered by this Code |  |  |  | 1 | 1 | 1 | 2 | 1
1375177 | 157233 | E | necb2015_divb | 000065 | B | 3.2.3.1.(1) | Thermal Characteristics of Walls in Contact with the Ground | Except as provided in Sentences 3.2.3.1.(2)and 3.2.3.1.(4), the overall thermal transmittance of walls or portions thereof that are below the exterior ground level and are part of the building envelope shall be not greater than that shown in Table 3.2.3.1. for the applicable heating-degree-day category taken at 18°C. | exceptasprovidedinsentences3.2.3.1.(2)and3.2.3.1.(4),theoverallthermaltransmittanceofwallsorportionsthereofthatarebelowtheexteriorgroundlevelandarepartofthebuildingenvelopeshallbenotgreaterthanthatshownintable3.2.3.1.fortheapplicableheating-degree-daycategorytakenat18°c. | 48 | 3 | 2 | 3 | 1 | 1
1375867 |  | E | necb2015_divb |  | B | 8.4.4.22.(2) |  |  |  |  | 8 | 4 | 4 | 22 | 2
1375876 |  | E | necb2015_divb |  | B | 3.3.4.9.(11) |  |  |  |  | 3 | 3 | 4 | 9 | 11
1376093 | 157818 | E | necb2015_divb |  | C | 2.3.1.1.(2) | Documentation |  |  |  | 2 | 3 | 1 | 1 | 2
1376095 | 157351 | E | necb2015_divb | 000183 | B | 4.3.1.3.(1) | Compliance | The total annual energy consumption of interior lighting in the proposed building shall be calculated in accordance with Subsection 4.3.2., or except as provided in Sentence 4.3.1.3.(4), CSA C873.4-14 Building Energy Estimation Methodology – Part 4 – Energy Consumption for Lighting | thetotalannualenergyconsumptionofinteriorlightingintheproposedbuildingshallbecalculatedinaccordancewithsubsection4.3.2.,orexceptasprovidedinsentence4.3.1.3.(4),csac873.4-14buildingenergyestimationmethodology–part4–energyconsumptionforlighting | 41 | 4 | 3 | 1 | 3 | 1
1376097 | 157355 | E | necb2015_divb | 000187 | B | 4.3.1.3.(5) | Compliance | Where the maximum allowed annual energy consumption of interior lighting in the reference building is calculated in accordance with CSA C873.4-14 Building Energy Estimation Methodology – Part 4 – Energy Consumption for Lighting the following qualifications shall apply: the lighting power density for each space shall be determined using Table 4.2.1.6., and NECB Sentences 4.3.3.7.(3) and 4.3.3.7.(4) and Article 4.3.3.10. shall be used instead of CSA Clauses 5.5.2, 5.5.3, 5.8.1 and 5.8.2. | wherethemaximumallowedannualenergyconsumptionofinteriorlightinginthereferencebuildingiscalculatedinaccordancewithcsac873.4-14buildingenergyestimationmethodology–part4–energyconsumptionforlightingthefollowingqualificationsshallapply:thelightingpowerdensityforeachspaceshallbedeterminedusingtable4.2.1.6.,andnecbsentences4.3.3.7.(3)and4.3.3.7.(4)andarticle4.3.3.10.shallbeusedinsteadofcsaclauses5.5.2,5.5.3,5.8.1and5.8.2. | 72 | 4 | 3 | 1 | 3 | 5
1376098 | 157379 | E | necb2015_divb | 000211 | B | 4.3.2.9.(3) | Determination of the Daylight Supply Factor for Toplighting | The room cavity ratio, RCR, shall be calculated using the following equation: RCR=5?H?L+W L?WwhereH= height of the space, in m, L= length of the space, in m, and W= width of the space, in m. | theroomcavityratio,rcr,shallbecalculatedusingthefollowingequation:rcr=5?h?l+wl?wwhereh=heightofthespace,inm,l=lengthofthespace,inm,andw=widthofthespace,inm. | 35 | 4 | 3 | 2 | 9 | 3
1376500 | 157272 | E | necb2015_divb | 000104 | B | 4.1.1.2.(2) | Application | This Part does not apply to the following lighting systems: emergency lighting that is automatically off during normal hours of building operation, lighting within dwelling units, and lighting in buildings or parts of buildings and in certain exterior spaces associated with the building where it can be shown that the nature of the occupancy makes it impractical to apply these requirements (see Note A-4.1.1.2.(2)(c)). | thispartdoesnotapplytothefollowinglightingsystems:emergencylightingthatisautomaticallyoffduringnormalhoursofbuildingoperation,lightingwithindwellingunits,andlightinginbuildingsorpartsofbuildingsandincertainexteriorspacesassociatedwiththebuildingwhereitcanbeshownthatthenatureoftheoccupancymakesitimpracticaltoapplytheserequirements(seenotea-4.1.1.2.(2)(c)). | 64 | 4 | 1 | 1 | 2 | 2
1376539 |  | E | necb2015_divb |  | B | 3.2.1.2.(8) |  |  |  |  | 3 | 2 | 1 | 2 | 8
1376734 | 157648 | E | necb2015_divb | 000482 | B | 8.4.2.8.(7) | Building Envelope | The insulated surface areas of above-ground exterior floor assemblies shall be calculated using dimensions measured to the exterior surface of perimeter walls. | theinsulatedsurfaceareasofabove-groundexteriorfloorassembliesshallbecalculatedusingdimensionsmeasuredtotheexteriorsurfaceofperimeterwalls. | 22 | 8 | 4 | 2 | 8 | 7
1376740 | 157430 | E | necb2015_divb | 000262 | B | 5.2.2.8.(2) | Cooling by Direct Use of Outdoor Air (Air Economizer System) | Systems described in Sentence 5.2.2.8.(1) shall be designed to automatically revert to the minimum outdoor airflow required for acceptable indoor air quality as prescribed by the NBC, when either the return air temperature is less than the outdoor air temperature or the return air enthalpy is less than the outdoor air enthalpy. (See Note A-5.2.2.8.(2).) | systemsdescribedinsentence5.2.2.8.(1)shallbedesignedtoautomaticallyreverttotheminimumoutdoorairflowrequiredforacceptableindoorairqualityasprescribedbythenbc,wheneitherthereturnairtemperatureislessthantheoutdoorairtemperatureorthereturnairenthalpyislessthantheoutdoorairenthalpy.(seenotea-5.2.2.8.(2).) | 55 | 5 | 2 | 2 | 8 | 2
1376742 | 157618 | E | necb2015_divb | 000452 | B | 8.4.1.2.(3) | Determination of Compliance | The number of hours during which the heating loads for each thermal block are not met shall not exceed 100 hours in a simulated year for both the proposed and reference buildings. | thenumberofhoursduringwhichtheheatingloadsforeachthermalblockarenotmetshallnotexceed100hoursinasimulatedyearforboththeproposedandreferencebuildings. | 32 | 8 | 4 | 1 | 2 | 3
1376743 | 157497 | E | necb2015_divb | 000329 | B | 5.2.10.3.(1) | Heat Recovery from Ice-making Machines in Ice Arenas and Curling Rinks | Where an ice arena or a curling rink has a heating requirement, the refrigeration system shall incorporate a means of recovering the heat rejected by the system to satisfy some or all of the building’s space-heating or service water heating requirements. (See Note A-5.2.10.3.(1).) | whereanicearenaoracurlingrinkhasaheatingrequirement,therefrigerationsystemshallincorporateameansofrecoveringtheheatrejectedbythesystemtosatisfysomeorallofthebuilding’sspace-heatingorservicewaterheatingrequirements.(seenotea-5.2.10.3.(1).) | 44 | 5 | 2 | 10 | 3 | 1
1376744 | 157522 | E | necb2015_divb | 000354 | B | 5.2.12.1.(1) | Unitary and Packaged HVAC Equipment | Unitary and packaged HVAC equipment and components with the capacities listed in Table 5.2.12.1. shall comply with the performance requirements stated therein. (See Notes A-5.2.12.1.(1)and A-5.2.12.1.(1) and 6.2.2.1.(1).) (See also Article 6.2.2.4.) | unitaryandpackagedhvacequipmentandcomponentswiththecapacitieslistedintable5.2.12.1.shallcomplywiththeperformancerequirementsstatedtherein.(seenotesa-5.2.12.1.(1)anda-5.2.12.1.(1)and6.2.2.1.(1).)(seealsoarticle6.2.2.4.) | 32 | 5 | 2 | 12 | 1 | 1
1377207 |  | E | necb2015_divb |  | B | 3.3.4.10.(7) |  |  |  |  | 3 | 3 | 4 | 10 | 7
1377209 |  | E | necb2015_divb |  | B | 3.3.4.10.(10) |  |  |  |  | 3 | 3 | 4 | 10 | 10
1377380 | 157700 | E | necb2015_divb | 000534 | B | 8.4.4.3.(5) | Building Envelope Components | If the proposed building is modeled with exterior shading provided by a nearby structure or building, the reference building shall also be modeled as such. | iftheproposedbuildingismodeledwithexteriorshadingprovidedbyanearbystructureorbuilding,thereferencebuildingshallalsobemodeledassuch. | 25 | 8 | 4 | 4 | 3 | 5
1377385 | 157350 | E | necb2015_divb | 000182 | B | 4.3.1.2.(1) | Limitation | Notwithstanding the requirements of this Section, lighting and lighting controls shall comply with Articles 4.2.1.1.and 4.2.1.2. and Subsections 4.2.3.and 4.2.4. | notwithstandingtherequirementsofthissection,lightingandlightingcontrolsshallcomplywitharticles4.2.1.1.and4.2.1.2.andsubsections4.2.3.and4.2.4. | 20 | 4 | 3 | 1 | 2 | 1
1377796 | 157201 | E | necb2015_divb | 000033 | B | 3.1.1.7.(5) | Calculation of Overall Thermal Transmittance | Where a component of the building envelope is protected by an enclosed unconditioned space, such as a sun porch, enclosed veranda or vestibule, the unconditioned enclosure may be considered to have an overall thermal transmittance of 6.25 W/(m2·K). (See Note A-3.1.1.7.(5).) | whereacomponentofthebuildingenvelopeisprotectedbyanenclosedunconditionedspace,suchasasunporch,enclosedverandaorvestibule,theunconditionedenclosuremaybeconsideredtohaveanoverallthermaltransmittanceof6.25w/(m2·k).(seenotea-3.1.1.7.(5).) | 41 | 3 | 1 | 1 | 7 | 5
1377804 | 157270 | E | necb2015_divb | 000102 | B | 4.1.1.1.(1) | Scope | This Part is concerned with lighting components and systems for the applications listed in Article 4.1.1.2. | thispartisconcernedwithlightingcomponentsandsystemsfortheapplicationslistedinarticle4.1.1.2. | 16 | 4 | 1 | 1 | 1 | 1
1377847 |  | E | necb2015_divb |  | B | 7.1.1.2.(2) |  |  |  |  | 7 | 1 | 1 | 2 | 2
1378019 | 157808 | E | necb2015_divb |  | C | 2.2.2.8.(1) | Documentation Requirements for Building Performance Compliance |  |  |  | 2 | 2 | 2 | 8 | 1
1378029 | 157417 | E | necb2015_divb | 000249 | B | 5.2.2.4.(2) | Leakage Testing of Ducts | For ducts tested in accordance with Sentence 5.2.2.4.(1), the maximum permitted leakage shall be calculated as follows: Lmax=CL?P2490 .65whereLmax= maximum permitted leakage, in L/s/m2 of duct surface area, CL= leakage class taken from Table 5.2.2.4., in L/s per m2, and P= maximum operating static pressure, in Pa. | forductstestedinaccordancewithsentence5.2.2.4.(1),themaximumpermittedleakageshallbecalculatedasfollows:lmax=cl?p2490.65wherelmax=maximumpermittedleakage,inl/s/m2ofductsurfacearea,cl=leakageclasstakenfromtable5.2.2.4.,inl/sperm2,andp=maximumoperatingstaticpressure,inpa. | 47 | 5 | 2 | 2 | 4 | 2
1378606 |  | E | necb2015_divb |  | B | 8.4.5.7.(1) |  |  |  |  | 8 | 4 | 5 | 7 | 1
1378705 | 157518 | E | necb2015_divb | 000350 | B | 5.2.11.4.(3) | Multiple Boilers | Where the heating load exceeds 352 kW, the boiler plant shall be fully modulating. | wheretheheatingloadexceeds352kw,theboilerplantshallbefullymodulating. | 14 | 5 | 2 | 11 | 4 | 3
1379337 | 157796 | E | necb2015_divb |  | C | 2.1.1.1.(1) | Application |  |  |  | 2 | 1 | 1 | 1 | 1
1379342 | 157692 | E | necb2015_divb | 000526 | B | 8.4.4.1.(7) | General | The simulation shall account for the effect of part-load operation on equipment performance. | thesimulationshallaccountfortheeffectofpart-loadoperationonequipmentperformance. | 13 | 8 | 4 | 4 | 1 | 7
1379352 | 157593 | E | necb2015_divb | 000427 | B | 6.5.1.1.(1) | Attributions to Acceptable Solutions | For the purpose of compliance with this Code as required in Clause 1.2.1.1.(1)(b), the objective and functional statements attributed to the acceptable solutions in this Part shall be the objective and functional statements listed in Table 6.5.1.1. (See Note A-1.1.3.1.(1).) | forthepurposeofcompliancewiththiscodeasrequiredinclause1.2.1.1.(1)(b),theobjectiveandfunctionalstatementsattributedtotheacceptablesolutionsinthispartshallbetheobjectiveandfunctionalstatementslistedintable6.5.1.1.(seenotea-1.1.3.1.(1).) | 40 | 6 | 5 | 1 | 1 | 1
1379747 | 157138 | E | necb2015_divb |  | A | 1.1.1.3.(1) | Relationship to Other Building Regulations |  |  |  | 1 | 1 | 1 | 3 | 1
1379982 | 157391 | E | necb2015_divb | 000223 | B | 4.3.3.6.(1) | Determination of Operational Times | Annual operational times, tday,i and tnight,i, shall be determined in accordance with Article 4.3.2.6. | annualoperationaltimes,tday,iandtnight,i,shallbedeterminedinaccordancewitharticle4.3.2.6. | 14 | 4 | 3 | 3 | 6 | 1
1380377 |  | E | necb2015_divb |  | C | 2.2.2.4.(2) |  |  |  |  | 2 | 2 | 2 | 4 | 2
1380569 | 157382 | E | necb2015_divb | 000214 | B | 4.3.2.10.(3) | Determination of Factors for Occupancy Control and Personal Control | Where the lighting design does not include personal controls, the factor for personal control, Fpers,i, shall be set to 1. | wherethelightingdesigndoesnotincludepersonalcontrols,thefactorforpersonalcontrol,fpers,i,shallbesetto1. | 20 | 4 | 3 | 2 | 10 | 3
1380573 | 157505 | E | necb2015_divb | 000337 | B | 5.2.11.1.(3) | Off-hours Controls | Zones with a total heating or cooling capacity requirement of less than 5 kW may be controlled by readily accessible manual controls. | zoneswithatotalheatingorcoolingcapacityrequirementoflessthan5kwmaybecontrolledbyreadilyaccessiblemanualcontrols. | 22 | 5 | 2 | 11 | 1 | 3
1380576 | 157587 | E | necb2015_divb | 000421 | B | 6.3.2.4.(1) | Determination of Normalized Tank Diameter | The normalized tank diameter, Dnorm, shall be calculated using the following equation: Dnorm=0.63384STS1/3whereSTS= storage tank size, in m3, as per specification. | thenormalizedtankdiameter,dnorm,shallbecalculatedusingthefollowingequation:dnorm=0.63384sts1/3wherests=storagetanksize,inm3,asperspecification. | 21 | 6 | 3 | 2 | 4 | 1
1380577 |  | E | necb2015_divb |  | B | 5.2.8.9.(1) |  |  |  |  | 5 | 2 | 8 | 9 | 1
1380578 |  | E | necb2015_divb |  | B | 5.2.10.1.(6) |  |  |  |  | 5 | 2 | 10 | 1 | 6
1380985 | 157136 | E | necb2015_divb |  | A | 1.1.1.1.(2) | Application of this Code |  |  |  | 1 | 1 | 1 | 1 | 2
1380995 | 157304 | E | necb2015_divb | 000136 | B | 4.2.2.1.(13) | Interior Lighting Controls | Except as provided in Sentence 4.2.2.1.(15), the general lighting in daylighted areas under skylights and roof monitors in spaces requiring "Automatic Daylight Responsive Controls for Toplighting" in accordance with Table 4.2.1.6. shall be controlled by photocontrols that comply with Sentence 4.2.2.1.(14), where the combined input power of all the general lighting that is completely or partially within the daylighted areas under skylights and under roof monitors is 150 W or greater. | exceptasprovidedinsentence4.2.2.1.(15),thegenerallightingindaylightedareasunderskylightsandroofmonitorsinspacesrequiring"automaticdaylightresponsivecontrolsfortoplighting"inaccordancewithtable4.2.1.6.shallbecontrolledbyphotocontrolsthatcomplywithsentence4.2.2.1.(14),wherethecombinedinputpowerofallthegenerallightingthatiscompletelyorpartiallywithinthedaylightedareasunderskylightsandunderroofmonitorsis150worgreater. | 71 | 4 | 2 | 2 | 1 | 13
1381057 |  | E | necb2015_divb |  | B | 3.3.1.3.(7) |  |  |  |  | 3 | 3 | 1 | 3 | 7
1381256 | 157531 | E | necb2015_divb | 000363 | B | 5.3.1.4.(1) | Definition | For the purposes of this Section, "total degree-days" (TDD) shall mean the sum of heating degree-days (HDD) below 18°C and cooling degree-days (CDD) above 13°C. | forthepurposesofthissection,"totaldegree-days"(tdd)shallmeanthesumofheatingdegree-days(hdd)below18°candcoolingdegree-days(cdd)above13°c. | 25 | 5 | 3 | 1 | 4 | 1
1381869 | 157719 | E | necb2015_divb | 000553 | B | 8.4.4.6.(2) | Purchased Energy | Where a primary cooling system of the proposed building uses purchased energy, the reference building’s corresponding system shall be modeled in accordance with the requirements of Article 8.4.4.10. adjusted as follows: one air-cooled electric chiller complying with Table 8.4.3.5. shall be used to represent the purchased energy equipment, and the total capacity of the chiller, relative to the reference building’s total cooling capacity, shall correspond to the ratio of the proposed building’s purchased energy capacity divided by its total cooling capacity. | whereaprimarycoolingsystemoftheproposedbuildingusespurchasedenergy,thereferencebuilding’scorrespondingsystemshallbemodeledinaccordancewiththerequirementsofarticle8.4.4.10.adjustedasfollows:oneair-cooledelectricchillercomplyingwithtable8.4.3.5.shallbeusedtorepresentthepurchasedenergyequipment,andthetotalcapacityofthechiller,relativetothereferencebuilding’stotalcoolingcapacity,shallcorrespondtotheratiooftheproposedbuilding’spurchasedenergycapacitydividedbyitstotalcoolingcapacity. | 81 | 8 | 4 | 4 | 6 | 2
1381873 | 157496 | E | necb2015_divb | 000328 | B | 5.2.10.2.(2) | Heat Recovery from Dehumidification in Swimming Pools | Indoor swimming pools need not comply with Sentence 5.2.10.2.(1), provided a stationary mechanical or desiccant dehumidification system is installed that provides at least 80% of the dehumidification that would result from compliance with Sentence 5.2.10.2.(1). | indoorswimmingpoolsneednotcomplywithsentence5.2.10.2.(1),providedastationarymechanicalordesiccantdehumidificationsystemisinstalledthatprovidesatleast80%ofthedehumidificationthatwouldresultfromcompliancewithsentence5.2.10.2.(1). | 35 | 5 | 2 | 10 | 2 | 2
1382254 | 157291 | E | necb2015_divb | 000123 | B | 4.2.1.6.(1) | Calculation of Interior Lighting Power Allowance Using the Space-by-Space Method | The interior lighting power allowance using the space-by-space method shall be determined as follows: the gross interior floor area of each enclosed space shall be determined based on the inside dimensions of the space, the allowed lighting power density (LPD) for each enclosed space shall be determined using Table 4.2.1.6. for the exact space type or a space type that most closely represents the proposed use of each space, the lighting power allowance for each enclosed space shall be calculated by multiplying the floor area determined in Clause 4.2.1.6.(1)(a) by the allowed LPD determined in Clause 4.2.1.6.(1)(b), and the interior lighting power allowance for the entire building shall be calculated by summing the lighting power allowances of all enclosed spaces determined in Clause 4.2.1.6.(1)(c). (See Note A-4.2.2.1.) | theinteriorlightingpowerallowanceusingthespace-by-spacemethodshallbedeterminedasfollows:thegrossinteriorfloorareaofeachenclosedspaceshallbedeterminedbasedontheinsidedimensionsofthespace,theallowedlightingpowerdensity(lpd)foreachenclosedspaceshallbedeterminedusingtable4.2.1.6.fortheexactspacetypeoraspacetypethatmostcloselyrepresentstheproposeduseofeachspace,thelightingpowerallowanceforeachenclosedspaceshallbecalculatedbymultiplyingthefloorareadeterminedinclause4.2.1.6.(1)(a)bytheallowedlpddeterminedinclause4.2.1.6.(1)(b),andtheinteriorlightingpowerallowancefortheentirebuildingshallbecalculatedbysummingthelightingpowerallowancesofallenclosedspacesdeterminedinclause4.2.1.6.(1)(c).(seenotea-4.2.2.1.) | 127 | 4 | 2 | 1 | 6 | 1
1382300 |  | E | necb2015_divb |  | B | 6.2.6.1.(3) |  |  |  |  | 6 | 2 | 6 | 1 | 3
1382313 |  | E | necb2015_divb |  | B | 8.4.4.21.(3) |  |  |  |  | 8 | 4 | 4 | 21 | 3
1382486 | 157758 | E | necb2015_divb | 000592 | B | 8.4.4.14.(5) | Hydronic Pumps | Variable-flow pumps shall be modeled as a pump riding its curve. | variable-flowpumpsshallbemodeledasapumpridingitscurve. | 11 | 8 | 4 | 4 | 14 | 5
1382505 | 157466 | E | necb2015_divb | 000298 | B | 5.2.6.2.(1) | Variable-Flow Pumping Systems | Except as provided in Sentence 5.2.6.2.(2), HVAC pumping systems that serve control valves designed to modulate or to open and close in steps as a function of load shall be designed for variable fluid flow, and capable of reducing system flow to 50% or less of design flow. (See Note A-5.2.6.2.(1).) | exceptasprovidedinsentence5.2.6.2.(2),hvacpumpingsystemsthatservecontrolvalvesdesignedtomodulateortoopenandcloseinstepsasafunctionofloadshallbedesignedforvariablefluidflow,andcapableofreducingsystemflowto50%orlessofdesignflow.(seenotea-5.2.6.2.(1).) | 51 | 5 | 2 | 6 | 2 | 1
1382890 | 157197 | E | necb2015_divb | 000029 | B | 3.1.1.7.(1) | Calculation of Overall Thermal Transmittance | In calculating the overall thermal transmittance of assemblies for purposes of comparison with the provisions in Section 3.2., the thermal bridging effect of closely spaced repetitive structural members, such as studs and joists, and of ancillary members, such as lintels, sills and plates, shall be accounted for as described in Article 1.1.4.2. | incalculatingtheoverallthermaltransmittanceofassembliesforpurposesofcomparisonwiththeprovisionsinsection3.2.,thethermalbridgingeffectofcloselyspacedrepetitivestructuralmembers,suchasstudsandjoists,andofancillarymembers,suchaslintels,sillsandplates,shallbeaccountedforasdescribedinarticle1.1.4.2. | 52 | 3 | 1 | 1 | 7 | 1
1382953 |  | E | necb2015_divb |  | B | 3.2.1.3.(2) |  |  |  |  | 3 | 2 | 1 | 3 | 2
1383040 |  | E | necb2015_divb |  | B | 8.4.5.8.(10) |  |  |  |  | 8 | 4 | 5 | 8 | 10
1383131 | 157452 | E | necb2015_divb | 000284 | B | 5.2.5.1.(1) | Design and Installation of Piping | HVAC piping shall be designed and installed in accordance with the NBC. | hvacpipingshallbedesignedandinstalledinaccordancewiththenbc. | 12 | 5 | 2 | 5 | 1 | 1
1383133 | 157334 | E | necb2015_divb | 000166 | B | 4.2.2.6.(2) | Special Applications | Except as provided in Sentence 4.2.2.6.(4) regarding bathroom lighting and except for switched receptacles used for lighting that are controlled by captive key systems, all lighting and all switched receptacles used for lighting in guest rooms and suites in commercial temporary lodgings shall be automatically controlled so that their power supply turns off within 20 min of the space being unoccupied. (See Note A-4.2.2.6.(2) and (4).) | exceptasprovidedinsentence4.2.2.6.(4)regardingbathroomlightingandexceptforswitchedreceptaclesusedforlightingthatarecontrolledbycaptivekeysystems,alllightingandallswitchedreceptaclesusedforlightinginguestroomsandsuitesincommercialtemporarylodgingsshallbeautomaticallycontrolledsothattheirpowersupplyturnsoffwithin20minofthespacebeingunoccupied.(seenotea-4.2.2.6.(2)and(4).) | 66 | 4 | 2 | 2 | 6 | 2
1383136 | 157345 | E | necb2015_divb | 000177 | B | 4.2.4.1.(3) | Requirements | Exterior lighting for covered vehicle exterior entrances or exterior exits from buildings or storage garages need not comply with Sentences 4.2.4.1.(1)and 4.2.4.1.(2) where it is required for safety, security, or eye adaptation. (See also Article 4.2.2.2.) | exteriorlightingforcoveredvehicleexteriorentrancesorexteriorexitsfrombuildingsorstoragegaragesneednotcomplywithsentences4.2.4.1.(1)and4.2.4.1.(2)whereitisrequiredforsafety,security,oreyeadaptation.(seealsoarticle4.2.2.2.) | 36 | 4 | 2 | 4 | 1 | 3
1383137 | 157498 | E | necb2015_divb | 000330 | B | 5.2.10.4.(1) | Heat Recovery in Dwelling Units | Except for climate zones 4, 5 and 6, where a self-contained mechanical ventilation system serves a single dwelling unit, the principal exhaust component of the ventilation system shall be equipped with heat-recovery capability. (See Note A-5.2.10.4.(1).) | exceptforclimatezones4,5and6,whereaself-containedmechanicalventilationsystemservesasingledwellingunit,theprincipalexhaustcomponentoftheventilationsystemshallbeequippedwithheat-recoverycapability.(seenotea-5.2.10.4.(1).) | 36 | 5 | 2 | 10 | 4 | 1
1383597 |  | E | necb2015_divb |  | B | 8.4.4.8.(3) |  |  |  |  | 8 | 4 | 4 | 8 | 3
1383812 | 157772 | E | necb2015_divb | 000606 | B | 8.4.4.18.(4) | Supply Air Systems | Except as provided in Sentence 8.4.4.18.(6), HVAC system - 6 of Table 8.4.4.7.-B shall be modeled with a supply air temperature that is constant at 13°C, a supply fan that has a static pressure of 1 000 Pa and a combined fan-motor efficiency of 55%, a return fan that has a static pressure of 250 Pa and a combined fan-motor efficiency of 30%, and for each thermal block, a minimum supply airflow rate of 2 L/s per m2 when the schedule indicates the thermal block is occupied, or 0 L/s per m2 otherwise. | exceptasprovidedinsentence8.4.4.18.(6),hvacsystem-6oftable8.4.4.7.-bshallbemodeledwithasupplyairtemperaturethatisconstantat13°c,asupplyfanthathasastaticpressureof1000paandacombinedfan-motorefficiencyof55%,areturnfanthathasastaticpressureof250paandacombinedfan-motorefficiencyof30%,andforeachthermalblock,aminimumsupplyairflowrateof2l/sperm2whenthescheduleindicatesthethermalblockisoccupied,or0l/sperm2otherwise. | 93 | 8 | 4 | 4 | 18 | 4
1383820 | 157333 | E | necb2015_divb | 000165 | B | 4.2.2.6.(1) | Special Applications | The following lighting applications shall be controlled separately from the general lighting in all spaces: display or accent lighting, lighting in display and merchandising cases, lighting for non-visual applications, such as plant growth and food warming, and lighting equipment that is for sale or for demonstrations in lighting education. | thefollowinglightingapplicationsshallbecontrolledseparatelyfromthegenerallightinginallspaces:displayoraccentlighting,lightingindisplayandmerchandisingcases,lightingfornon-visualapplications,suchasplantgrowthandfoodwarming,andlightingequipmentthatisforsaleorfordemonstrationsinlightingeducation. | 49 | 4 | 2 | 2 | 6 | 1
1384255 | 157284 | E | necb2015_divb | 000116 | B | 4.2.1.4.(4) | Determination of the Installed Interior Lighting Power | Lighting for the following functions, spaces or equipment need not be included in the calculation of installed interior lighting power: display or accent lighting that is an essential element for the function it performs in galleries, museums, and monuments, lighting that is integral to equipment or instrumentation and is installed by its manufacturer, lighting specifically designed for use only during medical or dental procedures, lighting integral to both open and glass-enclosed refrigerator and freezer cases, lighting integral to food warming and food preparation equipment, lighting for plant growth or maintenance, lighting in retail display windows, provided the display area is enclosed by ceiling-height partitions, lighting in interior spaces that have been specifically designated as a registered interior historic landmark, lighting that is an integral part of advertising or directional signage, exit signs, lighting that is for sale or for lighting educational demonstration systems, lighting for theatrical purposes, including performance, stage, and film and video production, lighting for television broadcasting in sporting activity areas, casino gaming areas, mirror lighting in dressing rooms, and accent lighting in religious pulpit and choir areas. | lightingforthefollowingfunctions,spacesorequipmentneednotbeincludedinthecalculationofinstalledinteriorlightingpower:displayoraccentlightingthatisanessentialelementforthefunctionitperformsingalleries,museums,andmonuments,lightingthatisintegraltoequipmentorinstrumentationandisinstalledbyitsmanufacturer,lightingspecificallydesignedforuseonlyduringmedicalordentalprocedures,lightingintegraltobothopenandglass-enclosedrefrigeratorandfreezercases,lightingintegraltofoodwarmingandfoodpreparationequipment,lightingforplantgrowthormaintenance,lightinginretaildisplaywindows,providedthedisplayareaisenclosedbyceiling-heightpartitions,lightingininteriorspacesthathavebeenspecificallydesignatedasaregisteredinteriorhistoriclandmark,lightingthatisanintegralpartofadvertisingordirectionalsignage,exitsigns,lightingthatisforsaleorforlightingeducationaldemonstrationsystems,lightingfortheatricalpurposes,includingperformance,stage,andfilmandvideoproduction,lightingfortelevisionbroadcastinginsportingactivityareas,casinogamingareas,mirrorlightingindressingrooms,andaccentlightinginreligiouspulpitandchoirareas. | 180 | 4 | 2 | 1 | 4 | 4
1384488 | 157651 | E | necb2015_divb | 000485 | B | 8.4.2.8.(10) | Building Envelope | The insulated surface areas of floor assemblies in contact with the ground shall be calculated using dimensions measured to the exterior surfaces of perimeter walls. | theinsulatedsurfaceareasoffloorassembliesincontactwiththegroundshallbecalculatedusingdimensionsmeasuredtotheexteriorsurfacesofperimeterwalls. | 25 | 8 | 4 | 2 | 8 | 10
1384492 | 157774 | E | necb2015_divb | 000608 | B | 8.4.4.18.(6) | Supply Air Systems | Where a secondary system defined in Tables 8.4.4.7.-Aand 8.4.4.13. comprises equipment whose fan energy is included in the minimum performance level required by Table 5.2.12.1., the capacity and performance of its heating and cooling equipment shall be adjusted so the maximum power demand of the secondary system, including fan power demand, meets the requirements of Article 5.2.12.1. | whereasecondarysystemdefinedintables8.4.4.7.-aand8.4.4.13.comprisesequipmentwhosefanenergyisincludedintheminimumperformancelevelrequiredbytable5.2.12.1.,thecapacityandperformanceofitsheatingandcoolingequipmentshallbeadjustedsothemaximumpowerdemandofthesecondarysystem,includingfanpowerdemand,meetstherequirementsofarticle5.2.12.1. | 57 | 8 | 4 | 4 | 18 | 6
1384498 | 157485 | E | necb2015_divb | 000317 | B | 5.2.8.8.(1) | Control of Space Temperature by Reheating or Recooling | Except as provided in Sentence 5.2.8.8.(4), HVAC systems that control the temperature of a space by reheating previously cooled air shall be equipped with controls that automatically adjust the temperature of the cool air supply to the highest temperature that will satisfy the temperature-control zone requiring the coolest air. | exceptasprovidedinsentence5.2.8.8.(4),hvacsystemsthatcontrolthetemperatureofaspacebyreheatingpreviouslycooledairshallbeequippedwithcontrolsthatautomaticallyadjustthetemperatureofthecoolairsupplytothehighesttemperaturethatwillsatisfythetemperature-controlzonerequiringthecoolestair. | 49 | 5 | 2 | 8 | 8 | 1
1385104 | 157767 | E | necb2015_divb | 000601 | B | 8.4.4.17.(4) | Fans | Where variable-air-volume fans are used, individual fans having a fan power greater than 7.5 kW and less than 25 kW shall be modeled as airfoil or backward inclined with inlet vanes. | wherevariable-air-volumefansareused,individualfanshavingafanpowergreaterthan7.5kwandlessthan25kwshallbemodeledasairfoilorbackwardinclinedwithinletvanes. | 31 | 8 | 4 | 4 | 17 | 4
1385111 | 157363 | E | necb2015_divb | 000195 | B | 4.3.2.5.(2) | Determination of Effective Annual Operational Times | The effective annual daytime operational time of the non-daylighted area, teff,day,NDL,i, in h/a, shall be calculated using the following equation: teff,day,NDL,i=tday,i?Focc,i?F pers,iwheretday,i= annual operational time of the space during daytime, in h, determined in accordance with Article 4.3.2.6., Focc,i= factor for occupancy control determined in accordance with Article 4.3.2.10., and Fpers,i= factor for personal control determined in accordance with Article 4.3.2.10. | theeffectiveannualdaytimeoperationaltimeofthenon-daylightedarea,teff,day,ndl,i,inh/a,shallbecalculatedusingthefollowingequation:teff,day,ndl,i=tday,i?focc,i?fpers,iwheretday,i=annualoperationaltimeofthespaceduringdaytime,inh,determinedinaccordancewitharticle4.3.2.6.,focc,i=factorforoccupancycontroldeterminedinaccordancewitharticle4.3.2.10.,andfpers,i=factorforpersonalcontroldeterminedinaccordancewitharticle4.3.2.10. | 61 | 4 | 3 | 2 | 5 | 2
1385114 | 157540 | E | necb2015_divb | 000374 | B | 5.4.1.2.(1) | Limitations | Notwithstanding use of the performance path, all HVAC appliances and equipment shall comply with the applicable appliance or equipment energy efficiency act or, in the absence of such an act or where the appliance or equipment is not covered by such an act, with the applicable performance standard. | notwithstandinguseoftheperformancepath,allhvacappliancesandequipmentshallcomplywiththeapplicableapplianceorequipmentenergyefficiencyactor,intheabsenceofsuchanactorwheretheapplianceorequipmentisnotcoveredbysuchanact,withtheapplicableperformancestandard. | 48 | 5 | 4 | 1 | 2 | 1
1385115 | 157560 | E | necb2015_divb | 000394 | B | 6.2.3.1.(5) | Insulation | On non-circulating systems with heat traps, the inlet and outlet piping between the storage or heating vessel and the heat traps as well as the first 2.4 m of outlet piping downstream of the heat trap, shall be insulated in accordance with Table 6.2.3.1. and Sentences 5.2.5.3.(4)to 5.2.5.3.(6). | onnon-circulatingsystemswithheattraps,theinletandoutletpipingbetweenthestorageorheatingvesselandtheheattrapsaswellasthefirst2.4mofoutletpipingdownstreamoftheheattrap,shallbeinsulatedinaccordancewithtable6.2.3.1.andsentences5.2.5.3.(4)to5.2.5.3.(6). | 48 | 6 | 2 | 3 | 1 | 5
1385116 | 157626 | E | necb2015_divb | 000460 | B | 8.4.2.2.(1) | Calculation Methods | Except as provided inSentence 8.4.2.2.(5), the energy model calculations shall account for the annual energy consumption of space-heating equipment, space-cooling equipment, fans, interior and exterior lighting devices, service water heating equipment, pumps, auxiliary HVAC equipment (see Note A-8.4.2.2.(1)(g)), receptacle loads and miscellaneous equipment as per Article 8.4.2.7., appliances, and elevators and escalators. | exceptasprovidedinsentence8.4.2.2.(5),theenergymodelcalculationsshallaccountfortheannualenergyconsumptionofspace-heatingequipment,space-coolingequipment,fans,interiorandexteriorlightingdevices,servicewaterheatingequipment,pumps,auxiliaryhvacequipment(seenotea-8.4.2.2.(1)(g)),receptacleloadsandmiscellaneousequipmentasperarticle8.4.2.7.,appliances,andelevatorsandescalators. | 52 | 8 | 4 | 2 | 2 | 1
1385476 | 157186 | E | necb2015_divb | 000018 | B | 3.1.1.4.(1) | Definitions | Words that appear in italics are defined in Article 1.4.1.2.. (See Note A-3.1.1.5.) | wordsthatappearinitalicsaredefinedinarticle1.4.1.2..(seenotea-3.1.1.5.) | 13 | 3 | 1 | 1 | 4 | 1
1385718 | 157736 | E | necb2015_divb | 000570 | B | 8.4.4.10.(1) | Cooling Systems | Except as provided in Sentence 8.4.4.10.(2), the cooling system serving each thermal block of the reference building shall be determined in accordance with Table 8.4.4.7.-A and this Article. | exceptasprovidedinsentence8.4.4.10.(2),thecoolingsystemservingeachthermalblockofthereferencebuildingshallbedeterminedinaccordancewithtable8.4.4.7.-aandthisarticle. | 28 | 8 | 4 | 4 | 10 | 1
1385726 | 157499 | E | necb2015_divb | 000331 | B | 5.2.10.4.(2) | Heat Recovery in Dwelling Units | Heat-recovery ventilators used to meet the requirements of Sentence 5.2.10.4.(1) shall have a sensible-heat-recovery efficiency, when tested in conformance with the low-temperature thermal and ventilation test methods described in CSA CAN/CSA-C439-09 Rating the Performance of Heat/Energy-Recovery Ventilators of at least 65% at an outside air test temperature of 0°C, and not less than that required by Table 5.2.10.4. for the 2.5% January design temperature for the building’s location, as listed in Table A-. (See Note A-5.2.10.4.(2).) | heat-recoveryventilatorsusedtomeettherequirementsofsentence5.2.10.4.(1)shallhaveasensible-heat-recoveryefficiency,whentestedinconformancewiththelow-temperaturethermalandventilationtestmethodsdescribedincsacan/csa-c439-09ratingtheperformanceofheat/energy-recoveryventilatorsofatleast65%atanoutsideairtesttemperatureof0°c,andnotlessthanthatrequiredbytable5.2.10.4.forthe2.5%januarydesigntemperatureforthebuilding’slocation,aslistedintablea-.(seenotea-5.2.10.4.(2).) | 76 | 5 | 2 | 10 | 4 | 2
1385729 | 157534 | E | necb2015_divb | 000366 | B | 5.3.2.3.(1) | Determination of Trade-off Value of Components, ToVi | The trade-off value of component i, ToVi, to be used in the equation in Sentence 5.3.2.1.(1), shall be determined in accordance with Table 5.3.2.3. | thetrade-offvalueofcomponenti,tovi,tobeusedintheequationinsentence5.3.2.1.(1),shallbedeterminedinaccordancewithtable5.3.2.3. | 24 | 5 | 3 | 2 | 3 | 1
1386157 | 157226 | E | necb2015_divb | 000058 | B | 3.2.2.3.(3) | Thermal Characteristics of Fenestration | Except as provided in Sentences 3.2.2.3.(4) and 3.2.1.3.(1), the overall thermal transmittance of fenestration in semi-heated buildings, as defined in Sentence 1.2.1.2.(2), shall be not more than that shown in Table 3.2.2.3. for the applicable heating-degree-day category taken at 15°C, as determined in accordance with Article 3.1.1.5. | exceptasprovidedinsentences3.2.2.3.(4)and3.2.1.3.(1),theoverallthermaltransmittanceoffenestrationinsemi-heatedbuildings,asdefinedinsentence1.2.1.2.(2),shallbenotmorethanthatshownintable3.2.2.3.fortheapplicableheating-degree-daycategorytakenat15°c,asdeterminedinaccordancewitharticle3.1.1.5. | 47 | 3 | 2 | 2 | 3 | 3
1386205 |  | E | necb2015_divb |  | B | 3.3.1.3.(3) |  |  |  |  | 3 | 3 | 1 | 3 | 3
1386206 |  | E | necb2015_divb |  | B | 8.4.4.1.(8) |  |  |  |  | 8 | 4 | 4 | 1 | 8
1386325 |  | E | necb2015_divb |  | B | 8.4.5.3.(2) |  |  |  |  | 8 | 4 | 5 | 3 | 2
1386329 |  | E | necb2015_divb |  | B | 3.2.4.3.(9) |  |  |  |  | 3 | 2 | 4 | 3 | 9
1386416 | 157753 | E | necb2015_divb | 000587 | B | 8.4.4.13.(2) | Heat Pumps | Where the proposed building’s HVAC system includes an air-source, water-source or ground-source heat pump that supplies conditioned air to a thermal block or conditioned water to a hydronic loop, the reference building’s HVAC system for that thermal block or for the thermal blocks supplied by the hydronic loop shall be an air-source heat pump described in Table 8.4.4.13., the heat pump’s cooling capacity shall be set based on the peak cooling load, without oversizing, the heat pump’s heating capacity at an outdoor air temperature of 8.3°C shall be identical to its cooling capacity and reduced to 50% at ?8.3°C, the heat pump shall not operate in heating mode when the outdoor air temperature is below ?10°C, the heat pump’s part-load performance shall be modeled in accordance with Table 8.4.4.21.-E, the terminal heating’s capacity or the heat pump’s auxiliary heating capacity shall be set based on the peak heating load of the thermal block and the requirements of Subsections 8.4.1., 8.4.2.and 8.4.4., except as provided in Clause 8.4.4.13.(2)(h), the energy type of the heat pump’s terminal heating or auxiliary heating shall be for an air-source heat pump, the energy type used for terminal or auxiliary heating of the thermal blocks of the proposed building served by that heat pump and having the largest annual energy use, provided the heat pump exceeds 33% of the total annual energy use for space heating for these thermal blocks, or for a water-source or ground-source heat pump, the energy type used for terminal or auxiliary heating of the thermal blocks of the proposed building served by all the heat pumps connected to the same water loop and having the largest annual energy use, provided the heat pump exceeds 33% of the total annual energy use for space heating for these thermal blocks, and where the heat pump is not an air-, water- or ground-source pump, the energy type of the heat pump’s terminal heating or auxiliary heating shall be electricity. | wheretheproposedbuilding’shvacsystemincludesanair-source,water-sourceorground-sourceheatpumpthatsuppliesconditionedairtoathermalblockorconditionedwatertoahydronicloop,thereferencebuilding’shvacsystemforthatthermalblockorforthethermalblockssuppliedbythehydronicloopshallbeanair-sourceheatpumpdescribedintable8.4.4.13.,theheatpump’scoolingcapacityshallbesetbasedonthepeakcoolingload,withoutoversizing,theheatpump’sheatingcapacityatanoutdoorairtemperatureof8.3°cshallbeidenticaltoitscoolingcapacityandreducedto50%at?8.3°c,theheatpumpshallnotoperateinheatingmodewhentheoutdoorairtemperatureisbelow?10°c,theheatpump’spart-loadperformanceshallbemodeledinaccordancewithtable8.4.4.21.-e,theterminalheating’scapacityortheheatpump’sauxiliaryheatingcapacityshallbesetbasedonthepeakheatingloadofthethermalblockandtherequirementsofsubsections8.4.1.,8.4.2.and8.4.4.,exceptasprovidedinclause8.4.4.13.(2)(h),theenergytypeoftheheatpump’sterminalheatingorauxiliaryheatingshallbeforanair-sourceheatpump,theenergytypeusedforterminalorauxiliaryheatingofthethermalblocksoftheproposedbuildingservedbythatheatpumpandhavingthelargestannualenergyuse,providedtheheatpumpexceeds33%ofthetotalannualenergyuseforspaceheatingforthesethermalblocks,orforawater-sourceorground-sourceheatpump,theenergytypeusedforterminalorauxiliaryheatingofthethermalblocksoftheproposedbuildingservedbyalltheheatpumpsconnectedtothesamewaterloopandhavingthelargestannualenergyuse,providedtheheatpumpexceeds33%ofthetotalannualenergyuseforspaceheatingforthesethermalblocks,andwheretheheatpumpisnotanair-,water-orground-sourcepump,theenergytypeoftheheatpump’sterminalheatingorauxiliaryheatingshallbeelectricity. | 325 | 8 | 4 | 4 | 13 | 2
1386420 | 157713 | E | necb2015_divb | 000547 | B | 8.4.4.5.(8) | Lighting | The combined input power within the daylighted areas shall be the sum of the daylighted areas multiplied by the appropriate interior lighting power allowance specified in Table 4.2.1.6. | thecombinedinputpowerwithinthedaylightedareasshallbethesumofthedaylightedareasmultipliedbytheappropriateinteriorlightingpowerallowancespecifiedintable4.2.1.6. | 28 | 8 | 4 | 4 | 5 | 8
1386421 | 157727 | E | necb2015_divb | 000561 | B | 8.4.4.8.(2) | Equipment Oversizing | The cooling equipment of the reference building shall be modeled as being oversized by the lesser of the percentage of oversizing applied to the proposed building, or 10%. | thecoolingequipmentofthereferencebuildingshallbemodeledasbeingoversizedbythelesserofthepercentageofoversizingappliedtotheproposedbuilding,or10%. | 28 | 8 | 4 | 4 | 8 | 2
1387063 | 157526 | E | necb2015_divb | 000358 | B | 5.2.12.3.(1) | Field-Assembled Equipment and Components | Where components from more than one manufacturer are used as parts of a heating, ventilating or air-conditioning system, the system shall be designed in accordance with good engineering practice and based on component efficiency data provided by the component manufacturers so as to provide the overall efficiency required by Article 5.2.12.1. | wherecomponentsfrommorethanonemanufacturerareusedaspartsofaheating,ventilatingorair-conditioningsystem,thesystemshallbedesignedinaccordancewithgoodengineeringpracticeandbasedoncomponentefficiencydataprovidedbythecomponentmanufacturerssoastoprovidetheoverallefficiencyrequiredbyarticle5.2.12.1. | 51 | 5 | 2 | 12 | 3 | 1
1387064 | 157612 | E | necb2015_divb | 000446 | B | 8.1.1.3.(1) | Definitions | Words that appear in italics are defined in Article 1.4.1.2.. | wordsthatappearinitalicsaredefinedinarticle1.4.1.2.. | 10 | 8 | 1 | 1 | 3 | 1
1387460 | 157293 | E | necb2015_divb | 000125 | B | 4.2.2.1.(2) | Interior Lighting Controls | Where the LPD requirements are determined in accordance with the space-by-space method described in Article 4.2.1.6., the same space types shall be used to determine the applicable lighting control requirements from Table 4.2.1.6. | wherethelpdrequirementsaredeterminedinaccordancewiththespace-by-spacemethoddescribedinarticle4.2.1.6.,thesamespacetypesshallbeusedtodeterminetheapplicablelightingcontrolrequirementsfromtable4.2.1.6. | 33 | 4 | 2 | 2 | 1 | 2
1387466 | 157245 | E | necb2015_divb | 000077 | B | 3.2.4.1.(1) | General | The building envelope shall be designed and constructed with a continuous air barrier system comprised of air barrier assemblies to control air leakage into and out of the conditioned space. | thebuildingenvelopeshallbedesignedandconstructedwithacontinuousairbarriersystemcomprisedofairbarrierassembliestocontrolairleakageintoandoutoftheconditionedspace. | 30 | 3 | 2 | 4 | 1 | 1
1387531 |  | E | necb2015_divb |  | B | 8.4.4.6.(5) |  |  |  |  | 8 | 4 | 4 | 6 | 5
1387533 |  | E | necb2015_divb |  | B | 3.3.3.1.(1) |  |  |  |  | 3 | 3 | 3 | 1 | 1
1387537 |  | E | necb2015_divb |  | B | 3.3.4.6.(1) |  |  |  |  | 3 | 3 | 4 | 6 | 1
1387693 | 157701 | E | necb2015_divb | 000535 | B | 8.4.4.3.(6) | Building Envelope Components | Air leakage rates shall be modeled as being identical to those determined for the proposed building in Sentence 8.4.3.3.(3). | airleakageratesshallbemodeledasbeingidenticaltothosedeterminedfortheproposedbuildinginsentence8.4.3.3.(3). | 19 | 8 | 4 | 4 | 3 | 6
1387706 | 157555 | E | necb2015_divb | 000389 | B | 6.2.2.5.(1) | Space-Heating Equipment Used for Indirect Service Water Heating | Space-heating equipment used solely to provide indirect service water heating or used to provide a combination of space heating and indirect service water heating shall meet the greater of the minimum energy efficiency ratings for service water heating equipment and space-heating equipment required in the applicable standards listed in Table 5.2.12.1.or 6.2.2.1. or, where such equipment is not covered in these Tables, with the NRCan SOR/94-651-2013 Energy Efficiency Act and its Regulations | space-heatingequipmentusedsolelytoprovideindirectservicewaterheatingorusedtoprovideacombinationofspaceheatingandindirectservicewaterheatingshallmeetthegreateroftheminimumenergyefficiencyratingsforservicewaterheatingequipmentandspace-heatingequipmentrequiredintheapplicablestandardslistedintable5.2.12.1.or6.2.2.1.or,wheresuchequipmentisnotcoveredinthesetables,withthenrcansor/94-651-2013energyefficiencyactanditsregulations | 72 | 6 | 2 | 2 | 5 | 1
1387708 | 157566 | E | necb2015_divb | 000400 | B | 6.2.5.1.(1) | Remote or Booster Heaters | Where less than 50% of the total design flow of a service water heating system has a design discharge temperature higher than 60°C, separate remote heaters or booster heaters shall be installed for those portions of the system with a design temperature higher than 60°C. (See Note A-6.2.5.1.(1).) | wherelessthan50%ofthetotaldesignflowofaservicewaterheatingsystemhasadesigndischargetemperaturehigherthan60°c,separateremoteheatersorboosterheatersshallbeinstalledforthoseportionsofthesystemwithadesigntemperaturehigherthan60°c.(seenotea-6.2.5.1.(1).) | 48 | 6 | 2 | 5 | 1 | 1
1388095 | 157176 | E | necb2015_divb | 000008 | B | 1.2.1.1.(3) | Non-defined Terms | Where acceptable solutions are referred to in Division B, they shall be the provisions stated in Parts 3 to 8. | whereacceptablesolutionsarereferredtoindivisionb,theyshallbetheprovisionsstatedinparts3to8. | 20 | 1 | 2 | 1 | 1 | 3
1388352 | 157754 | E | necb2015_divb | 000588 | B | 8.4.4.14.(1) | Hydronic Pumps | Except as provided in Sentences 8.4.4.14.(2)and 8.4.4.14.(3), each hydronic pump of the reference building shall have a total static head and efficiency identical to that of the corresponding pump of the proposed building. | exceptasprovidedinsentences8.4.4.14.(2)and8.4.4.14.(3),eachhydronicpumpofthereferencebuildingshallhaveatotalstaticheadandefficiencyidenticaltothatofthecorrespondingpumpoftheproposedbuilding. | 33 | 8 | 4 | 4 | 14 | 1
1388357 | 157724 | E | necb2015_divb | 000558 | B | 8.4.4.7.(3) | HVAC System Selection | If the building or space type of a thermal block of the proposed building is not listed in Table 8.4.4.7.-A, the type that most closely corresponds to that thermal block shall be used for the reference building. | ifthebuildingorspacetypeofathermalblockoftheproposedbuildingisnotlistedintable8.4.4.7.-a,thetypethatmostcloselycorrespondstothatthermalblockshallbeusedforthereferencebuilding. | 37 | 8 | 4 | 4 | 7 | 3
1389013 | 157721 | E | necb2015_divb | 000555 | B | 8.4.4.6.(4) | Purchased Energy | The operating schedule, priority of use and other operational characteristics of the proposed building’s use of purchased energy shall apply to the equipment representing the purchased energy in Sentences 8.4.4.6.(1)to 8.4.4.6.(3). | theoperatingschedule,priorityofuseandotheroperationalcharacteristicsoftheproposedbuilding’suseofpurchasedenergyshallapplytotheequipmentrepresentingthepurchasedenergyinsentences8.4.4.6.(1)to8.4.4.6.(3). | 31 | 8 | 4 | 4 | 6 | 4
1389023 | 157592 | E | necb2015_divb | 000426 | B | 6.4.1.2.(2) | Limitations | This Section does not apply to back-up SWH systems, which shall comply with Sentence 6.1.1.3.(2). | thissectiondoesnotapplytoback-upswhsystems,whichshallcomplywithsentence6.1.1.3.(2). | 15 | 6 | 4 | 1 | 2 | 2
1389494 |  | E | necb2015_divb |  | B | 8.4.4.15.(6) |  |  |  |  | 8 | 4 | 4 | 15 | 6
1389496 |  | E | necb2015_divb |  | B | 3.3.4.9.(6) |  |  |  |  | 3 | 3 | 4 | 9 | 6
1389667 | 157749 | E | necb2015_divb | 000583 | B | 8.4.4.11.(5) | Cooling Tower Systems | The pumping flow rate shall be set considering the cooling tower’s capacity, use of pure water, and a 6°C temperature drop. | thepumpingflowrateshallbesetconsideringthecoolingtower’scapacity,useofpurewater,anda6°ctemperaturedrop. | 21 | 8 | 4 | 4 | 11 | 5
1389673 | 157551 | E | necb2015_divb | 000385 | B | 6.2.2.2.(2) | Equipment Insulation | Tank insulation referred to in Sentence 6.2.2.2.(1) that is installed in areas where it may be subject to mechanical damage shall be protected. | tankinsulationreferredtoinsentence6.2.2.2.(1)thatisinstalledinareaswhereitmaybesubjecttomechanicaldamageshallbeprotected. | 23 | 6 | 2 | 2 | 2 | 2
1390140 |  | E | necb2015_divb |  | B | 8.4.3.6.(6) |  |  |  |  | 8 | 4 | 3 | 6 | 6
1390236 |  | E | necb2015_divb |  | B | 8.4.5.5.(7) |  |  |  |  | 8 | 4 | 5 | 5 | 7
1390335 | 157414 | E | necb2015_divb | 000246 | B | 5.2.2.3.(4) | Duct Sealing | Except for supply ducts located upstream of zone coils, mixing boxes, variable-air-volume boxes and diffusers with integral variable-air-volume controls, supply ducts located within the conditioned space to which they supply air need not comply with Sentence 5.2.2.3.(1). (See Note A-5.2.2.3.(4).) | exceptforsupplyductslocatedupstreamofzonecoils,mixingboxes,variable-air-volumeboxesanddiffuserswithintegralvariable-air-volumecontrols,supplyductslocatedwithintheconditionedspacetowhichtheysupplyairneednotcomplywithsentence5.2.2.3.(1).(seenotea-5.2.2.3.(4).) | 40 | 5 | 2 | 2 | 3 | 4
1390773 |  | E | necb2015_divb |  | B | 4.2.1.3.(5) |  |  |  |  | 4 | 2 | 1 | 3 | 5
1390975 | 157596 | E | necb2015_divb | 000430 | B | 7.1.1.3.(1) | Compliance | Compliance with this Part shall be achieved by following the prescriptive path described in Section 7.2., or the performance path described in Section 7.4. (see Note A-3.1.1.3.(1)(c)). (See Note A-7.1.1.3.(1).) | compliancewiththispartshallbeachievedbyfollowingtheprescriptivepathdescribedinsection7.2.,ortheperformancepathdescribedinsection7.4.(seenotea-3.1.1.3.(1)(c)).(seenotea-7.1.1.3.(1).) | 30 | 7 | 1 | 1 | 3 | 1
1391438 |  | E | necb2015_divb |  | B | 3.2.2.2.(5) |  |  |  |  | 3 | 2 | 2 | 2 | 5
1391439 |  | E | necb2015_divb |  | B | 8.4.3.7.(4) |  |  |  |  | 8 | 4 | 3 | 7 | 4
1391539 |  | E | necb2015_divb |  | B | 8.4.5.5.(6) |  |  |  |  | 8 | 4 | 5 | 5 | 6
1392286 | 157760 | E | necb2015_divb | 000594 | B | 8.4.4.15.(1) | Outdoor Air | Except as provided in Sentence 8.4.4.15.(2), the outdoor air ventilation rates for the reference building shall be modeled as being identical to those determined for the proposed building in Sentence 8.4.3.6.(1). | exceptasprovidedinsentence8.4.4.15.(2),theoutdoorairventilationratesforthereferencebuildingshallbemodeledasbeingidenticaltothosedeterminedfortheproposedbuildinginsentence8.4.3.6.(1). | 31 | 8 | 4 | 4 | 15 | 1
1392297 | 157457 | E | necb2015_divb | 000289 | B | 5.2.5.3.(4) | Piping Insulation | Where piping insulation has a thermal conductivity that is greater than the ranges given in Table 5.2.5.3., the insulation thickness given in the Table shall be increased by the ratio u2/u1, where u1 is the value at the higher end of the conductivity range for the operating temperature and u2 is the measured thermal conductivity of the insulation at the mean rating temperature. | wherepipinginsulationhasathermalconductivitythatisgreaterthantherangesgivenintable5.2.5.3.,theinsulationthicknessgiveninthetableshallbeincreasedbytheratiou2/u1,whereu1isthevalueatthehigherendoftheconductivityrangefortheoperatingtemperatureandu2isthemeasuredthermalconductivityoftheinsulationatthemeanratingtemperature. | 63 | 5 | 2 | 5 | 3 | 4
1392921 | 157797 | E | necb2015_divb |  | C | 2.2.1.1.(1) | Conformance with Administrative Requirements |  |  |  | 2 | 2 | 1 | 1 | 1
1392933 | 157340 | E | necb2015_divb | 000172 | B | 4.2.3.1.(3) | Exterior Lighting | Except as provided in Sentence 4.2.3.1.(5), the connected exterior lighting power for each specific building exterior application listed in Table 4.2.3.1.-C that is to be illuminated shall not be greater than the individual allowance for that application taken from Table 4.2.3.1.-C for the applicable lighting zone plus any unused power applied from the basic site allowance listed in Table 4.2.3.1.-B. (See Note A-4.2.3.1.(3).) | exceptasprovidedinsentence4.2.3.1.(5),theconnectedexteriorlightingpowerforeachspecificbuildingexteriorapplicationlistedintable4.2.3.1.-cthatistobeilluminatedshallnotbegreaterthantheindividualallowanceforthatapplicationtakenfromtable4.2.3.1.-cfortheapplicablelightingzoneplusanyunusedpowerappliedfromthebasicsiteallowancelistedintable4.2.3.1.-b.(seenotea-4.2.3.1.(3).) | 63 | 4 | 2 | 3 | 1 | 3
1393478 |  | E | necb2015_divb |  | B | 8.4.5.4.(4) |  |  |  |  | 8 | 4 | 5 | 4 | 4
1393562 | 157807 | E | necb2015_divb |  | C | 2.2.2.7.(1) | Documentation on Electrical Power Systems and Motors |  |  |  | 2 | 2 | 2 | 7 | 1
1393564 | 157821 | E | necb2015_divb |  | C | 2.3.1.1.(5) | Documentation |  |  |  | 2 | 3 | 1 | 1 | 5
1393571 | 157510 | E | necb2015_divb | 000342 | B | 5.2.11.2.(4) | Airflow Control Areas | Each airflow control area required by Sentences 5.2.11.2.(1)and 5.2.11.2.(2) shall not span more than one storey. | eachairflowcontrolarearequiredbysentences5.2.11.2.(1)and5.2.11.2.(2)shallnotspanmorethanonestorey. | 16 | 5 | 2 | 11 | 2 | 4
1393984 | 157241 | E | necb2015_divb | 000073 | B | 3.2.3.3.(2) | Thermal Characteristics of Floors in Contact with the Ground | Except as provided in Sentence 3.2.3.3.(4), the overall thermal transmittance of floors separating conditioned space from the ground that are less than 0.6 m below grade in semi-heated buildings, as defined in Sentence 1.2.1.2.(2), shall be not greater than that shown in Table 3.2.3.1. for the applicable heating-degree-day category taken at 15°C. | exceptasprovidedinsentence3.2.3.3.(4),theoverallthermaltransmittanceoffloorsseparatingconditionedspacefromthegroundthatarelessthan0.6mbelowgradeinsemi-heatedbuildings,asdefinedinsentence1.2.1.2.(2),shallbenotgreaterthanthatshownintable3.2.3.1.fortheapplicableheating-degree-daycategorytakenat15°c. | 52 | 3 | 2 | 3 | 3 | 2
1394216 | 157656 | E | necb2015_divb | 000490 | B | 8.4.2.10.(4) | HVAC Systems Calculations | The energy model calculations shall determine how many hours the primary system, secondary system and terminal device loads are not met. | theenergymodelcalculationsshalldeterminehowmanyhourstheprimarysystem,secondarysystemandterminaldeviceloadsarenotmet. | 21 | 8 | 4 | 2 | 10 | 4
1394227 | 157513 | E | necb2015_divb | 000345 | B | 5.2.11.2.(7) | Airflow Control Areas | Controls and devices such as direct digital control and variable-air-volume systems shall be provided to allow stable operation of all fan systems and associated primary systems for any length of time while they are serving a single airflow control area. | controlsanddevicessuchasdirectdigitalcontrolandvariable-air-volumesystemsshallbeprovidedtoallowstableoperationofallfansystemsandassociatedprimarysystemsforanylengthoftimewhiletheyareservingasingleairflowcontrolarea. | 40 | 5 | 2 | 11 | 2 | 7
1394697 |  | E | necb2015_divb |  | B | 5.2.2.7.(4) |  |  |  |  | 5 | 2 | 2 | 7 | 4
1395351 |  | E | necb2015_divb |  | B | 8.4.3.9.(3) |  |  |  |  | 8 | 4 | 3 | 9 | 3
1395362 |  | E | necb2015_divb |  | B | 4.2.2.8.(1) |  |  |  |  | 4 | 2 | 2 | 8 | 1
1395994 |  | E | necb2015_divb |  | B | 3.1.1.5.(7) |  |  |  |  | 3 | 1 | 1 | 5 | 7
1396096 |  | E | necb2015_divb |  | B | 8.4.5.8.(5) |  |  |  |  | 8 | 4 | 5 | 8 | 5
1396604 | 157163 | E | necb2015_divb |  | A | 2.1.1.1.(1) | Application |  |  |  | 2 | 1 | 1 | 1 | 1
1396675 |  | E | necb2015_divb |  | B | 4.2.2.7.(1) |  |  |  |  | 4 | 2 | 2 | 7 | 1
1396677 |  | E | necb2015_divb |  | B | 8.4.4.19.(6) |  |  |  |  | 8 | 4 | 4 | 19 | 6
1396785 |  | E | necb2015_divb |  | B | 8.4.2.9.(2) |  |  |  |  | 8 | 4 | 2 | 9 | 2
1396875 | 157326 | E | necb2015_divb | 000158 | B | 4.2.2.3.(7) | Determination of Primary and Secondary Sidelighted Areas | Except as provided in Sentence 4.2.2.3.(9), the width of a secondary sidelighted area shall be calculated as the width of the window plus, on each side, the smaller of the following values: ½ of the window head height, or the distance to any vertical obstruction that is 1.5 m or more in height. | exceptasprovidedinsentence4.2.2.3.(9),thewidthofasecondarysidelightedareashallbecalculatedasthewidthofthewindowplus,oneachside,thesmallerofthefollowingvalues:½ofthewindowheadheight,orthedistancetoanyverticalobstructionthatis1.5mormoreinheight. | 53 | 4 | 2 | 2 | 3 | 7
1397533 | 157708 | E | necb2015_divb | 000542 | B | 8.4.4.5.(3) | Lighting | Where controls based on space occupancy are required by Subsection 4.2.2., the installed interior lighting power shall be multiplied by the factor for occupancy control, Focc,i, and the factor for personal control, Fpers,i, as determined in accordance with Article 4.3.2.10. for the appropriate occupancy-sensing mechanism. (See Note A-8.4.4.5.(3).) | wherecontrolsbasedonspaceoccupancyarerequiredbysubsection4.2.2.,theinstalledinteriorlightingpowershallbemultipliedbythefactorforoccupancycontrol,focc,i,andthefactorforpersonalcontrol,fpers,i,asdeterminedinaccordancewitharticle4.3.2.10.fortheappropriateoccupancy-sensingmechanism.(seenotea-8.4.4.5.(3).) | 48 | 8 | 4 | 4 | 5 | 3
1397544 | 157416 | E | necb2015_divb | 000248 | B | 5.2.2.4.(1) | Leakage Testing of Ducts | Where ducts are not constructed, installed and sealed in accordance with Sentence 5.2.2.3.(1), they shall be tested for leakage in conformance with SMACNA ANSI/SMACNA 016-2012 HVAC Air Duct Leakage Test Manual and shall meet the requirements of Sentence 5.2.2.4.(2). (See Note A-5.2.2.4.(1).) | whereductsarenotconstructed,installedandsealedinaccordancewithsentence5.2.2.3.(1),theyshallbetestedforleakageinconformancewithsmacnaansi/smacna016-2012hvacairductleakagetestmanualandshallmeettherequirementsofsentence5.2.2.4.(2).(seenotea-5.2.2.4.(1).) | 42 | 5 | 2 | 2 | 4 | 1
1398024 |  | E | necb2015_divb |  | B | 8.4.4.8.(4) |  |  |  |  | 8 | 4 | 4 | 8 | 4
1398040 |  | E | necb2015_divb |  | B | 8.4.4.15.(5) |  |  |  |  | 8 | 4 | 4 | 15 | 5
1398228 |  | E | necb2015_divb |  | B | 5.2.8.9.(2) |  |  |  |  | 5 | 2 | 8 | 9 | 2
1398644 | 157289 | E | necb2015_divb | 000121 | B | 4.2.1.5.(4) | Calculation of Interior Lighting Power Allowance Using the Building Area Method | Where the building is of a type other than those listed in Table 4.2.1.5. and no equivalent building type can be selected, the interior lighting power allowance shall be calculated using the space-by-space method described in Article 4.2.1.6. | wherethebuildingisofatypeotherthanthoselistedintable4.2.1.5.andnoequivalentbuildingtypecanbeselected,theinteriorlightingpowerallowanceshallbecalculatedusingthespace-by-spacemethoddescribedinarticle4.2.1.6. | 38 | 4 | 2 | 1 | 5 | 4
1398646 | 157232 | E | necb2015_divb | 000064 | B | 3.2.2.4.(5) | Thermal Characteristics of Doors and Access Hatches | Storm doors, automatic sliding glass doors, revolving doors, and fire shutters need not comply with Sentence 3.2.2.4.(1)or 3.2.2.4.(2). (See Note A-3.2.2.4.(5).) | stormdoors,automaticslidingglassdoors,revolvingdoors,andfireshuttersneednotcomplywithsentence3.2.2.4.(1)or3.2.2.4.(2).(seenotea-3.2.2.4.(5).) | 21 | 3 | 2 | 2 | 4 | 5
1398797 |  | E | necb2015_divb |  | B | 10.2.1.1.(1) |  |  |  |  | 10 | 2 | 1 | 1 | 1
1398900 | 157815 | E | necb2015_divb |  | C | 2.2.2.8.(8) | Documentation Requirements for Building Performance Compliance |  |  |  | 2 | 2 | 2 | 8 | 8
1399392 |  | E | necb2015_divb |  | B | 6.1.1.2.(2) |  |  |  |  | 6 | 1 | 1 | 2 | 2
1399579 | 157803 | E | necb2015_divb |  | C | 2.2.2.3.(1) | Documentation on the Building Envelope |  |  |  | 2 | 2 | 2 | 3 | 1
1399586 | 157359 | E | necb2015_divb | 000191 | B | 4.3.2.3.(1) | Determination of Daylighted Area | Subject to the limitations stated in Sentence 4.3.2.3.(2), the daylighted area of a space, ADL,i, in m2, shall be determined in accordance with Article 4.2.2.3. for sidelighting and Articles 4.2.2.4. (roof monitors) and 4.2.2.5. (skylights) for toplighting. | subjecttothelimitationsstatedinsentence4.3.2.3.(2),thedaylightedareaofaspace,adl,i,inm2,shallbedeterminedinaccordancewitharticle4.2.2.3.forsidelightingandarticles4.2.2.4.(roofmonitors)and4.2.2.5.(skylights)fortoplighting. | 37 | 4 | 3 | 2 | 3 | 1
1399590 | 157583 | E | necb2015_divb | 000417 | B | 6.3.2.1.(2) | SWH Trade-off Index | The SWH-TOI for an SWH-2 tankless system shall be calculated using the following equation: SWH-TOI=2.813?2.813?PDRToV1?1-0.6514?ToV6?e -0.312?ToV6+0.2838ToV3+0.00677ToV4?ToV5-1-2.813?2.813h ref+0.4051-1wherePDR= peak daily flow ratio, determined as per Article 6.3.2.2., ToV1= service water heating equipment efficiency, determined as per Article 6.3.2.5., ToV3= piping insulation value, determined as per Article 6.3.2.5., ToV4= pump motor efficiency, determined as per Article 6.3.2.5., ToV5= pump efficiency, determined as per Article 6.3.2.5., ToV6= heat recovery ratio, determined as per Article 6.3.2.5., and ?ref= reference heat generator efficiency, determined as per Article 6.3.2.6. | theswh-toiforanswh-2tanklesssystemshallbecalculatedusingthefollowingequation:swh-toi=2.813?2.813?pdrtov1?1-0.6514?tov6?e-0.312?tov6+0.2838tov3+0.00677tov4?tov5-1-2.813?2.813href+0.4051-1wherepdr=peakdailyflowratio,determinedasperarticle6.3.2.2.,tov1=servicewaterheatingequipmentefficiency,determinedasperarticle6.3.2.5.,tov3=pipinginsulationvalue,determinedasperarticle6.3.2.5.,tov4=pumpmotorefficiency,determinedasperarticle6.3.2.5.,tov5=pumpefficiency,determinedasperarticle6.3.2.5.,tov6=heatrecoveryratio,determinedasperarticle6.3.2.5.,and?ref=referenceheatgeneratorefficiency,determinedasperarticle6.3.2.6. | 83 | 6 | 3 | 2 | 1 | 2
1399998 | 157255 | E | necb2015_divb | 000087 | B | 3.2.4.4.(3) | Doors | Main entry exterior doors that act as environmental separators are permitted to have an air leakage rate not greater than 5.0 L/(s·m²) when tested as a complete assembly in accordance with ASTM E 283-04 Determining Rate of Air Leakage Through Exterior Windows, Curtain Walls, and Doors Under Specified Pressure Differences Across the Specimen at a pressure differential of 75 Pa, provided that the total area of such doors does not exceed 2% of the gross wall area calculated in accordance with Article 3.1.1.6. | mainentryexteriordoorsthatactasenvironmentalseparatorsarepermittedtohaveanairleakageratenotgreaterthan5.0l/(s·m²)whentestedasacompleteassemblyinaccordancewithastme283-04determiningrateofairleakagethroughexteriorwindows,curtainwalls,anddoorsunderspecifiedpressuredifferencesacrossthespecimenatapressuredifferentialof75pa,providedthatthetotalareaofsuchdoorsdoesnotexceed2%ofthegrosswallareacalculatedinaccordancewitharticle3.1.1.6. | 83 | 3 | 2 | 4 | 4 | 3
1400055 |  | E | necb2015_divb |  | B | 8.4.3.7.(2) |  |  |  |  | 8 | 4 | 3 | 7 | 2
1400062 |  | E | necb2015_divb |  | B | 3.3.1.3.(5) |  |  |  |  | 3 | 3 | 1 | 3 | 5
1400233 | 157448 | E | necb2015_divb | 000280 | B | 5.2.4.2.(1) | Type and Location of Dampers | Except as provided in Sentences 5.2.4.2.(3)and 5.2.4.2.(4), dampers required by Article 5.2.4.1. shall be located as near as possible to the plane of the building envelope, and designed to close automatically when the HVAC system is not in operation. | exceptasprovidedinsentences5.2.4.2.(3)and5.2.4.2.(4),dampersrequiredbyarticle5.2.4.1.shallbelocatedasnearaspossibletotheplaneofthebuildingenvelope,anddesignedtocloseautomaticallywhenthehvacsystemisnotinoperation. | 39 | 5 | 2 | 4 | 2 | 1
1400244 |  | E | necb2015_divb |  | B | 5.2.8.9.(3) |  |  |  |  | 5 | 2 | 8 | 9 | 3
1400653 | 157177 | E | necb2015_divb | 000009 | B | 1.2.1.2.(1) | Defined Terms | The words and terms in italics in Division B shall have the meanings assigned to them in Article 1.4.1.2.. | thewordsandtermsinitalicsindivisionbshallhavethemeaningsassignedtotheminarticle1.4.1.2.. | 19 | 1 | 2 | 1 | 2 | 1
1400712 |  | E | necb2015_divb |  | B | 5.2.2.7.(3) |  |  |  |  | 5 | 2 | 2 | 7 | 3
1400716 |  | E | necb2015_divb |  | B | 3.3.4.9.(12) |  |  |  |  | 3 | 3 | 4 | 9 | 12
1400886 | 157420 | E | necb2015_divb | 000252 | B | 5.2.2.5.(3) | Duct and Plenum Insulation | Exhaust ducts, return ducts and plenums located within conditioned space need not comply with Sentence 5.2.2.5.(1). | exhaustducts,returnductsandplenumslocatedwithinconditionedspaceneednotcomplywithsentence5.2.2.5.(1). | 16 | 5 | 2 | 2 | 5 | 3
1401252 | 157193 | E | necb2015_divb | 000025 | B | 3.1.1.6.(2) | Calculation of Fenestration and Door Areas | The fenestration area made of flat panes that are not all in the same plane or curved panes shall be measured along the surface of the glass. (See Note A-3.1.1.6.(2).) | thefenestrationareamadeofflatpanesthatarenotallinthesameplaneorcurvedpanesshallbemeasuredalongthesurfaceoftheglass.(seenotea-3.1.1.6.(2).) | 30 | 3 | 1 | 1 | 6 | 2
1401373 |  | E | necb2015_divb |  | B | 8.4.3.3.(8) |  |  |  |  | 8 | 4 | 3 | 3 | 8
1401483 | 157584 | E | necb2015_divb | 000418 | B | 6.3.2.1.(3) | SWH Trade-off Index | The SWH-TOI for an SWH-3 space-heating boiler system shall be calculated using the following equation: SWH-TOI=2.813?2.813?PDRToV11?1-0.6514?ToV6?e -0.312?ToV6+0.11667?AnormToV2+2.4322 ToV3+0.00677ToV4?ToV5-1-2.813?2.813h ref+0.11667?Anorm 2.222+3.3515+0.0141 -1where PDR= peak daily flow ratio, determined as per Article 6.3.2.2., ToV2= tank insulation value, determined as per Article 6.3.2.5., ToV3= piping insulation value, determined as per Article 6.3.2.5., ToV4= pump motor efficiency, determined as per Article 6.3.2.5., ToV5= pump efficiency, determined as per Article 6.3.2.5., ToV6= heat recovery ratio, determined as per Article 6.3.2.5., Anorm= normalized tank area, determined as per Article 6.3.2.3., and ?ref= reference heat generator efficiency, determined as per Article 6.3.2.6. | theswh-toiforanswh-3space-heatingboilersystemshallbecalculatedusingthefollowingequation:swh-toi=2.813?2.813?pdrtov11?1-0.6514?tov6?e-0.312?tov6+0.11667?anormtov2+2.4322tov3+0.00677tov4?tov5-1-2.813?2.813href+0.11667?anorm2.222+3.3515+0.0141-1wherepdr=peakdailyflowratio,determinedasperarticle6.3.2.2.,tov2=tankinsulationvalue,determinedasperarticle6.3.2.5.,tov3=pipinginsulationvalue,determinedasperarticle6.3.2.5.,tov4=pumpmotorefficiency,determinedasperarticle6.3.2.5.,tov5=pumpefficiency,determinedasperarticle6.3.2.5.,tov6=heatrecoveryratio,determinedasperarticle6.3.2.5.,anorm=normalizedtankarea,determinedasperarticle6.3.2.3.,and?ref=referenceheatgeneratorefficiency,determinedasperarticle6.3.2.6. | 95 | 6 | 3 | 2 | 1 | 3
1401931 | 157162 | E | necb2015_divb |  | A | 1.5.2.1.(1) | Abbreviations of Proper Names |  |  |  | 1 | 5 | 2 | 1 | 1
1401993 |  | E | necb2015_divb |  | B | 8.4.4.21.(4) |  |  |  |  | 8 | 4 | 4 | 21 | 4
1402206 | 157421 | E | necb2015_divb | 000253 | B | 5.2.2.5.(4) | Duct and Plenum Insulation | Ducts and plenums located within conditioned space in a dwelling unit and serving only that dwelling unit need not comply with Sentence 5.2.2.5.(1). | ductsandplenumslocatedwithinconditionedspaceinadwellingunitandservingonlythatdwellingunitneednotcomplywithsentence5.2.2.5.(1). | 23 | 5 | 2 | 2 | 5 | 4
1402780 |  | E | necb2015_divb |  | B | 8.4.5.6.(2) |  |  |  |  | 8 | 4 | 5 | 6 | 2
1402869 | 157344 | E | necb2015_divb | 000176 | B | 4.2.4.1.(2) | Requirements | Except as provided in Sentence 4.2.4.1.(3), exterior lighting designated for dusk-to-dawn operation shall be controlled by astronomical time controls, or photosensors. | exceptasprovidedinsentence4.2.4.1.(3),exteriorlightingdesignatedfordusk-to-dawnoperationshallbecontrolledbyastronomicaltimecontrols,orphotosensors. | 21 | 4 | 2 | 4 | 1 | 2
1402873 | 157508 | E | necb2015_divb | 000340 | B | 5.2.11.2.(2) | Airflow Control Areas | Where it is impractical to control air distribution as described in Sentence 5.2.11.2.(1), individual air distribution systems shall serve airflow control areas no greater than 2 500 m2. | whereitisimpracticaltocontrolairdistributionasdescribedinsentence5.2.11.2.(1),individualairdistributionsystemsshallserveairflowcontrolareasnogreaterthan2500m2. | 28 | 5 | 2 | 11 | 2 | 2
1403342 |  | E | necb2015_divb |  | B | 4.4.1.2.(1) |  |  |  |  | 4 | 4 | 1 | 2 | 1
1403516 | 157459 | E | necb2015_divb | 000291 | B | 5.2.5.3.(6) | Piping Insulation | The thermal conductivity of piping insulation at a mean rating temperature shall be determined in conformance with ASTM C 335/C 335M-10e1 Steady-State Heat Transfer Properties of Pipe Insulation | thethermalconductivityofpipinginsulationatameanratingtemperatureshallbedeterminedinconformancewithastmc335/c335m-10e1steady-stateheattransferpropertiesofpipeinsulation | 28 | 5 | 2 | 5 | 3 | 6
1403520 | 157530 | E | necb2015_divb | 000362 | B | 5.3.1.3.(1) | Compliance | HVAC systems with an HVAC trade-off index, HVACTOI, greater than or equal to 0, as calculated in accordance with Subsection 5.3.2., shall be deemed to comply with this Section. | hvacsystemswithanhvactrade-offindex,hvactoi,greaterthanorequalto0,ascalculatedinaccordancewithsubsection5.3.2.,shallbedeemedtocomplywiththissection. | 29 | 5 | 3 | 1 | 3 | 1
1403958 | 157278 | E | necb2015_divb | 000110 | B | 4.2.1.3.(1) | Limits to Installed Interior Lighting Power | The installed interior lighting power described in Article 4.2.1.4. shall not exceed the value of the interior lighting power allowance determined using the building area method described in Article 4.2.1.5., or the space-by-space method described in Article 4.2.1.6. | theinstalledinteriorlightingpowerdescribedinarticle4.2.1.4.shallnotexceedthevalueoftheinteriorlightingpowerallowancedeterminedusingthebuildingareamethoddescribedinarticle4.2.1.5.,orthespace-by-spacemethoddescribedinarticle4.2.1.6. | 38 | 4 | 2 | 1 | 3 | 1
1403993 |  | E | necb2015_divb |  | B | 8.4.4.15.(3) |  |  |  |  | 8 | 4 | 4 | 15 | 3
1404008 |  | E | necb2015_divb |  | B | 3.3.3.2.(1) |  |  |  |  | 3 | 3 | 3 | 2 | 1
1404203 | 157756 | E | necb2015_divb | 000590 | B | 8.4.4.14.(3) | Hydronic Pumps | Where the total static head or efficiency of the proposed building’s hydronic pump is not known, the characteristics of the reference building’s hydronic pump shall be based on the peak power demand, in W/(L/s), of the proposed building’s pump. | wherethetotalstaticheadorefficiencyoftheproposedbuilding’shydronicpumpisnotknown,thecharacteristicsofthereferencebuilding’shydronicpumpshallbebasedonthepeakpowerdemand,inw/(l/s),oftheproposedbuilding’spump. | 39 | 8 | 4 | 4 | 14 | 3
1404711 |  | E | necb2015_divb |  | B | 3.3.4.1.(3) |  |  |  |  | 3 | 3 | 4 | 1 | 3
1404809 |  | E | necb2015_divb |  | B | 8.4.5.8.(8) |  |  |  |  | 8 | 4 | 5 | 8 | 8
1405582 | 157678 | E | necb2015_divb | 000512 | B | 8.4.3.5.(3) | Purchased Energy | Where purchased energy is used for cooling, the equipment used to provide this energy shall be modeled as an electric air-cooled chiller that is sized for the peak cooling load provided by the purchased energy system, and complies with Table 8.4.3.5. | wherepurchasedenergyisusedforcooling,theequipmentusedtoprovidethisenergyshallbemodeledasanelectricair-cooledchillerthatissizedforthepeakcoolingloadprovidedbythepurchasedenergysystem,andcomplieswithtable8.4.3.5. | 41 | 8 | 4 | 3 | 5 | 3
1405589 | 157472 | E | necb2015_divb | 000304 | B | 5.2.8.2.(1) | Temperature Control within Dwelling Units | Dwelling units shall be provided with manually operated or automatic devices as a means to reduce the heating of each room, as appropriate for the heating system used. | dwellingunitsshallbeprovidedwithmanuallyoperatedorautomaticdevicesasameanstoreducetheheatingofeachroom,asappropriatefortheheatingsystemused. | 28 | 5 | 2 | 8 | 2 | 1
1406017 | 157155 | E | necb2015_divb |  | A | 1.4.1.1.(4) | Non-defined Terms |  |  |  | 1 | 4 | 1 | 1 | 4
1406286 | 157786 | E | necb2015_divb | 000620 | B | 8.4.4.20.(9) | Service Water Heating Systems | Where the proposed building’s service water heating system is a recirculation system, the circulation pumps shall be modeled as a single pump with constant speed operation, and a total flow rate and pumping power, in W/(l/s), that are identical to that of the proposed building’s circulation pumps. | wheretheproposedbuilding’sservicewaterheatingsystemisarecirculationsystem,thecirculationpumpsshallbemodeledasasinglepumpwithconstantspeedoperation,andatotalflowrateandpumpingpower,inw/(l/s),thatareidenticaltothatoftheproposedbuilding’scirculationpumps. | 47 | 8 | 4 | 4 | 20 | 9
1406292 | 157365 | E | necb2015_divb | 000197 | B | 4.3.2.6.(1) | Determination of Operational Times | Except as provided in Sentence 4.3.2.6.(3), the annual operational time of each space during daytime, tday,i, shall be determined using Table 4.3.2.6.-A. | exceptasprovidedinsentence4.3.2.6.(3),theannualoperationaltimeofeachspaceduringdaytime,tday,i,shallbedeterminedusingtable4.3.2.6.-a. | 22 | 4 | 3 | 2 | 6 | 1
1406295 | 157524 | E | necb2015_divb | 000356 | B | 5.2.12.2.(2) | Heat Rejection Equipment | Standalone heat rejection equipment and their components shall comply with the performance requirements stated in Table 5.2.12.2. | standaloneheatrejectionequipmentandtheircomponentsshallcomplywiththeperformancerequirementsstatedintable5.2.12.2. | 17 | 5 | 2 | 12 | 2 | 2
1406701 | 157266 | E | necb2015_divb | 000098 | B | 3.3.1.2.(2) | Simple Trade-off Calculations | Compliance with Article 3.3.1.1. shall be determined using the equation that follows to demonstrate that the sum of the areas of all above-ground assemblies of the building envelope multiplied by their respective overall thermal transmittance is not more than it would be if all assemblies complied with Section 3.2.: i=1nUipAip ?i=1nUirAirwheren= total number of above-ground assemblies, Uip= overall thermal transmittance of assembly i of the proposed building, Aip= area of assembly i of the proposed building, Uir= overall thermal transmittance of assembly i of the reference building, and Air= area of assembly i of the reference building. (See Note A-1.1.2.1.) | compliancewitharticle3.3.1.1.shallbedeterminedusingtheequationthatfollowstodemonstratethatthesumoftheareasofallabove-groundassembliesofthebuildingenvelopemultipliedbytheirrespectiveoverallthermaltransmittanceisnotmorethanitwouldbeifallassembliescompliedwithsection3.2.:i=1nuipaip?i=1nuirairwheren=totalnumberofabove-groundassemblies,uip=overallthermaltransmittanceofassemblyioftheproposedbuilding,aip=areaofassemblyioftheproposedbuilding,uir=overallthermaltransmittanceofassemblyiofthereferencebuilding,andair=areaofassemblyiofthereferencebuilding.(seenotea-1.1.2.1.) | 100 | 3 | 3 | 1 | 2 | 2
1406947 | 157790 | E | necb2015_divb |  | C | 1.2.1.1.(1) | Non-defined Terms |  |  |  | 1 | 2 | 1 | 1 | 1
1406948 | 157645 | E | necb2015_divb | 000479 | B | 8.4.2.8.(4) | Building Envelope | Calculations of cooling and heating loads due to the transmission of solar radiation through fenestration shall account for the orientation of the fenestration, the solar optical properties of the glazing, and dynamic response due to the effect of the thermal characteristics of each thermal block. | calculationsofcoolingandheatingloadsduetothetransmissionofsolarradiationthroughfenestrationshallaccountfortheorientationofthefenestration,thesolaropticalpropertiesoftheglazing,anddynamicresponseduetotheeffectofthethermalcharacteristicsofeachthermalblock. | 45 | 8 | 4 | 2 | 8 | 4
1406951 | 157734 | E | necb2015_divb | 000568 | B | 8.4.4.9.(7) | Heating System | Where the reference building contains a furnace, it shall be modeled as follows: the heating capacity of the furnace shall be the sum of the heating loads of the thermal blocks served by the furnace, multiplied by the applicable oversize factor, where the heating capacity is not greater than 66 kW, the furnace shall be modeled with two stages of equal capacity, and where the heating capacity is greater than 66 kW, the furnace shall be modeled with a number of stages equal to its capacity divided by 66 kW and rounded up to the nearest integer. | wherethereferencebuildingcontainsafurnace,itshallbemodeledasfollows:theheatingcapacityofthefurnaceshallbethesumoftheheatingloadsofthethermalblocksservedbythefurnace,multipliedbytheapplicableoversizefactor,wheretheheatingcapacityisnotgreaterthan66kw,thefurnaceshallbemodeledwithtwostagesofequalcapacity,andwheretheheatingcapacityisgreaterthan66kw,thefurnaceshallbemodeledwithanumberofstagesequaltoitscapacitydividedby66kwandroundeduptothenearestinteger. | 97 | 8 | 4 | 4 | 9 | 7
1406952 | 157819 | E | necb2015_divb |  | C | 2.3.1.1.(3) | Documentation |  |  |  | 2 | 3 | 1 | 1 | 3
1406961 | 157613 | E | necb2015_divb | 000447 | B | 8.4.1.1.(1) | General | In establishing the building energy target, building components must be accounted for in accordance with the prescriptive requirements of Sections 3.2., 4.2., 5.2., 6.2.and 7.2. for the climate zone under consideration. | inestablishingthebuildingenergytarget,buildingcomponentsmustbeaccountedforinaccordancewiththeprescriptiverequirementsofsections3.2.,4.2.,5.2.,6.2.and7.2.fortheclimatezoneunderconsideration. | 31 | 8 | 4 | 1 | 1 | 1
1406966 | 157418 | E | necb2015_divb | 000250 | B | 5.2.2.5.(1) | Duct and Plenum Insulation | Except as provided in Sentences 5.2.2.5.(3)to 5.2.2.5.(6), all air-handling ducts, plenums and run-outs forming part of a heating, ventilating, or air-conditioning system shall be thermally insulated in accordance with Table 5.2.2.5. | exceptasprovidedinsentences5.2.2.5.(3)to5.2.2.5.(6),allair-handlingducts,plenumsandrun-outsformingpartofaheating,ventilating,orair-conditioningsystemshallbethermallyinsulatedinaccordancewithtable5.2.2.5. | 31 | 5 | 2 | 2 | 5 | 1
1407372 | 157313 | E | necb2015_divb | 000145 | B | 4.2.2.1.(22) | Interior Lighting Controls | Any manual control device installed to override the "Scheduled Shut-off" control device required in Sentence 4.2.2.1.(20) shall turn the lighting on for 2 h or less per activation during scheduled "off" periods, and control an area of 500 m2 or less. | anymanualcontroldeviceinstalledtooverridethe"scheduledshut-off"controldevicerequiredinsentence4.2.2.1.(20)shallturnthelightingonfor2horlessperactivationduringscheduled"off"periods,andcontrolanareaof500m2orless. | 41 | 4 | 2 | 2 | 1 | 22
1407378 | 157225 | E | necb2015_divb | 000057 | B | 3.2.2.3.(2) | Thermal Characteristics of Fenestration | Except as provided in Sentences 3.2.2.3.(3), 3.2.2.3.(4)and 3.2.1.3.(1), the overall thermal transmittance of fenestration, shall be not more than that shown in Table 3.2.2.3. for the applicable heating-degree-day category taken at 18°C, as determined in accordance with Article 3.1.1.5. | exceptasprovidedinsentences3.2.2.3.(3),3.2.2.3.(4)and3.2.1.3.(1),theoverallthermaltransmittanceoffenestration,shallbenotmorethanthatshownintable3.2.2.3.fortheapplicableheating-degree-daycategorytakenat18°c,asdeterminedinaccordancewitharticle3.1.1.5. | 39 | 3 | 2 | 2 | 3 | 2
1407521 |  | E | necb2015_divb |  | B | 3.2.4.3.(11) |  |  |  |  | 3 | 2 | 4 | 3 | 11
1407634 | 157453 | E | necb2015_divb | 000285 | B | 5.2.5.2.(1) | Provision for Balancing | All hydronic systems shall be designed so that they can be balanced. (See Note A-5.2.5.2.(1).) | allhydronicsystemsshallbedesignedsothattheycanbebalanced.(seenotea-5.2.5.2.(1).) | 15 | 5 | 2 | 5 | 2 | 1
1407644 | 157603 | E | necb2015_divb | 000437 | B | 7.2.4.1.(1) | Efficiency | Except for elevator motors and motors that are components of rated equipment, permanently wired polyphase motors serving the building shall have a nominal full-load motor efficiency not less than the minimum specified in Tables 3 and 5 of CSA C390-10 Test Methods, Marking Requirements, and Energy Efficiency Levels for Three-Phase Induction Motors (See Note A-1.1.2.1.) | exceptforelevatormotorsandmotorsthatarecomponentsofratedequipment,permanentlywiredpolyphasemotorsservingthebuildingshallhaveanominalfull-loadmotorefficiencynotlessthantheminimumspecifiedintables3and5ofcsac390-10testmethods,markingrequirements,andenergyefficiencylevelsforthree-phaseinductionmotors(seenotea-1.1.2.1.) | 55 | 7 | 2 | 4 | 1 | 1
1407645 | 157622 | E | necb2015_divb | 000456 | B | 8.4.1.4.(1) | Treatment of Additions | For the purpose of performance compliance calculations, the assessment of additions shall be based on the addition being considered by itself, or the addition being considered together with the existing building. | forthepurposeofperformancecompliancecalculations,theassessmentofadditionsshallbebasedontheadditionbeingconsideredbyitself,ortheadditionbeingconsideredtogetherwiththeexistingbuilding. | 31 | 8 | 4 | 1 | 4 | 1
1408049 |  | E | necb2015_divb |  | B | 3.3.2.1.(1) |  |  |  |  | 3 | 3 | 2 | 1 | 1
1408096 |  | E | necb2015_divb |  | B | 4.2.1.6.(6) |  |  |  |  | 4 | 2 | 1 | 6 | 6
1408639 | 157172 | E | necb2015_divb | 000004 | B | 1.1.4.1.(1) | Climatic Values | The climatic values required for the design of buildings under this Code shall be in conformance with the values established by the authority having jurisdiction or, in the absence of such data, with the climatic values in Table A- for the location nearest to the building site. (See Note A-1.1.4.1.(1).) | theclimaticvaluesrequiredforthedesignofbuildingsunderthiscodeshallbeinconformancewiththevaluesestablishedbytheauthorityhavingjurisdictionor,intheabsenceofsuchdata,withtheclimaticvaluesintablea-forthelocationnearesttothebuildingsite.(seenotea-1.1.4.1.(1).) | 50 | 1 | 1 | 4 | 1 | 1
1408694 |  | E | necb2015_divb |  | B | 8.4.3.7.(3) |  |  |  |  | 8 | 4 | 3 | 7 | 3
1408894 | 157693 | E | necb2015_divb | 000527 | B | 8.4.4.2.(1) | Operating Schedules, Internal Loads, Service Water Heating Loads and Set-point Temperature | Except as provided in Sentence 8.4.4.2.(3), the reference building’s operating schedules shall be modeled as being identical to those determined for the proposed building in Sentence 8.4.3.2.(1). | exceptasprovidedinsentence8.4.4.2.(3),thereferencebuilding’soperatingschedulesshallbemodeledasbeingidenticaltothosedeterminedfortheproposedbuildinginsentence8.4.3.2.(1). | 27 | 8 | 4 | 4 | 2 | 1
1408896 | 157730 | E | necb2015_divb | 000564 | B | 8.4.4.9.(3) | Heating System | Where Tables 8.4.4.7.-Aand 8.4.4.7.-B indicate that a heating system is required in the secondary system as well as in a terminal device, the heating capacity of each type of equipment shall be set as follows: the heating capacity of the terminal device shall meet the thermal block’s heating load due to the transfer of energy through the building envelope only, the combined heating capacities of the heating systems in the terminal device and secondary system shall meet the peak heating load of the thermal blocks served by those systems, and the applicable oversize factor shall apply to each type of equipment. | wheretables8.4.4.7.-aand8.4.4.7.-bindicatethataheatingsystemisrequiredinthesecondarysystemaswellasinaterminaldevice,theheatingcapacityofeachtypeofequipmentshallbesetasfollows:theheatingcapacityoftheterminaldeviceshallmeetthethermalblock’sheatingloadduetothetransferofenergythroughthebuildingenvelopeonly,thecombinedheatingcapacitiesoftheheatingsystemsintheterminaldeviceandsecondarysystemshallmeetthepeakheatingloadofthethermalblocksservedbythosesystems,andtheapplicableoversizefactorshallapplytoeachtypeofequipment. | 101 | 8 | 4 | 4 | 9 | 3
1408897 | 157732 | E | necb2015_divb | 000566 | B | 8.4.4.9.(5) | Heating System | Where more than one energy type is used by the proposed building’s heating system, the heating capacities of the reference building’s heating equipment shall match the ratio of the proposed building’s heating equipment capacity allocation, and the operating schedule, priority of use and other operational characteristics of the proposed building’s use of energy types shall apply. | wheremorethanoneenergytypeisusedbytheproposedbuilding’sheatingsystem,theheatingcapacitiesofthereferencebuilding’sheatingequipmentshallmatchtheratiooftheproposedbuilding’sheatingequipmentcapacityallocation,andtheoperatingschedule,priorityofuseandotheroperationalcharacteristicsoftheproposedbuilding’suseofenergytypesshallapply. | 56 | 8 | 4 | 4 | 9 | 5
1408898 | 157810 | E | necb2015_divb |  | C | 2.2.2.8.(3) | Documentation Requirements for Building Performance Compliance |  |  |  | 2 | 2 | 2 | 8 | 3
1408903 | 157561 | E | necb2015_divb | 000395 | B | 6.2.3.1.(6) | Insulation | The insulation thickness used to determine compliance with Table 6.2.3.1. shall be the thickness of the insulation after installation. (See Note A-5.2.2.5.(2), 5.2.5.3.(8) and 6.2.3.1.(6).) | theinsulationthicknessusedtodeterminecompliancewithtable6.2.3.1.shallbethethicknessoftheinsulationafterinstallation.(seenotea-5.2.2.5.(2),5.2.5.3.(8)and6.2.3.1.(6).) | 25 | 6 | 2 | 3 | 1 | 6
1409947 | 157228 | E | necb2015_divb | 000060 | B | 3.2.2.4.(1) | Thermal Characteristics of Doors and Access Hatches | Except as provided in Sentences 3.2.2.4.(2), 3.2.2.4.(3), 3.2.2.4.(5)and 3.2.1.3.(1), the overall thermal transmittance of doors shall be not more than that shown in Table 3.2.2.4. for the applicable heating-degree-day category taken at 18°C, as determined in accordance with Article 3.1.1.5. | exceptasprovidedinsentences3.2.2.4.(2),3.2.2.4.(3),3.2.2.4.(5)and3.2.1.3.(1),theoverallthermaltransmittanceofdoorsshallbenotmorethanthatshownintable3.2.2.4.fortheapplicableheating-degree-daycategorytakenat18°c,asdeterminedinaccordancewitharticle3.1.1.5. | 40 | 3 | 2 | 2 | 4 | 1
1410001 |  | E | necb2015_divb |  | B | 3.3.4.10.(3) |  |  |  |  | 3 | 3 | 4 | 10 | 3
1410089 |  | E | necb2015_divb |  | B | 4.2.1.6.(3) |  |  |  |  | 4 | 2 | 1 | 6 | 3
1410575 | 157174 | E | necb2015_divb | 000006 | B | 1.2.1.1.(1) | Non-defined Terms | Words and phrases used in Division B that are not included in the list of definitions in Article 1.4.1.2. shall have the meanings that are commonly assigned to them in the context in which they are used, taking into account the specialized use of terms by the various trades and professions to which the terminology applies. | wordsandphrasesusedindivisionbthatarenotincludedinthelistofdefinitionsinarticle1.4.1.2.shallhavethemeaningsthatarecommonlyassignedtotheminthecontextinwhichtheyareused,takingintoaccountthespecializeduseoftermsbythevarioustradesandprofessionstowhichtheterminologyapplies. | 56 | 1 | 2 | 1 | 1 | 1
1410622 | 157213 | E | necb2015_divb | 000045 | B | 3.2.1.2.(6) | Continuity of Insulation | Except as provided in Sentence 3.2.1.2.(4), joints between components of the building envelope, such as expansion or construction joints or joints between walls and doors or fenestration, shall be insulated in a manner that provides continuity across such joints. (See Note A-3.2.1.2.(6).) | exceptasprovidedinsentence3.2.1.2.(4),jointsbetweencomponentsofthebuildingenvelope,suchasexpansionorconstructionjointsorjointsbetweenwallsanddoorsorfenestration,shallbeinsulatedinamannerthatprovidescontinuityacrosssuchjoints.(seenotea-3.2.1.2.(6).) | 42 | 3 | 2 | 1 | 2 | 6
1410652 |  | E | necb2015_divb |  | B | 4.4.1.2.(2) |  |  |  |  | 4 | 4 | 1 | 2 | 2
1410739 |  | E | necb2015_divb |  | B | 10.1.2.1.(2) |  |  |  |  | 10 | 1 | 2 | 1 | 2
1410851 | 157586 | E | necb2015_divb | 000420 | B | 6.3.2.3.(1) | Determination of Normalized Tank Area | The normalized tank area, Anorm, shall be calculated using the following equation: Anorm=5.5pDnorm 2whereDnorm= normalized tank diameter, determined as per Article 6.3.2.4. | thenormalizedtankarea,anorm,shallbecalculatedusingthefollowingequation:anorm=5.5pdnorm2wherednorm=normalizedtankdiameter,determinedasperarticle6.3.2.4. | 22 | 6 | 3 | 2 | 3 | 1
1411895 | 157249 | E | necb2015_divb | 000081 | B | 3.2.4.3.(1) | Fenestration | For the purposes of this Article, use of the term "fenestration" does not include doors, which are covered in Article 3.2.4.4. | forthepurposesofthisarticle,useoftheterm"fenestration"doesnotincludedoors,whicharecoveredinarticle3.2.4.4. | 21 | 3 | 2 | 4 | 3 | 1
1412021 |  | E | necb2015_divb |  | B | 4.2.1.6.(4) |  |  |  |  | 4 | 2 | 1 | 6 | 4
1412149 | 157751 | E | necb2015_divb | 000585 | B | 8.4.4.12.(1) | Cooling with Outside Air | Where Article 5.2.2.7. applies to a proposed building’s HVAC system, the HVAC systems of the corresponding thermal blocks in the reference building shall be modeled in accordance with that Article and Table 8.4.4.12. (See Note A-8.4.4.13.) | wherearticle5.2.2.7.appliestoaproposedbuilding’shvacsystem,thehvacsystemsofthecorrespondingthermalblocksinthereferencebuildingshallbemodeledinaccordancewiththatarticleandtable8.4.4.12.(seenotea-8.4.4.13.) | 36 | 8 | 4 | 4 | 12 | 1
1412151 | 157673 | E | necb2015_divb | 000507 | B | 8.4.3.4.(2) | Interior Lighting | Where controls based on space occupancy are provided, the installed interior lighting power shall be multiplied by the factor for occupancy control, Focc,i, and the factor for personal control, Fpers,i, as determined in accordance with Article 4.3.2.10. for the appropriate occupancy-sensing mechanism. | wherecontrolsbasedonspaceoccupancyareprovided,theinstalledinteriorlightingpowershallbemultipliedbythefactorforoccupancycontrol,focc,i,andthefactorforpersonalcontrol,fpers,i,asdeterminedinaccordancewitharticle4.3.2.10.fortheappropriateoccupancy-sensingmechanism. | 42 | 8 | 4 | 3 | 4 | 2
1412152 | 157688 | E | necb2015_divb | 000522 | B | 8.4.4.1.(3) | General | The energy model calculations shall include all the energy uses addressed in Sections 3.2., 4.2., 5.2., 6.2.and 7.2. | theenergymodelcalculationsshallincludealltheenergyusesaddressedinsections3.2.,4.2.,5.2.,6.2.and7.2. | 18 | 8 | 4 | 4 | 1 | 3
1412153 | 157712 | E | necb2015_divb | 000546 | B | 8.4.4.5.(7) | Lighting | For the purpose of determining the daylighted area under skylights, the calculations shall be performed assuming a single square skylight positioned at the centre of each thermal block that is sized to meet the maximum skylight-to-roof ratio permitted by Article 3.2.1.4., and whose projection onto the floor extends horizontally in all directions for a distance equal to 0.5 times the ceiling height. (See Note A-8.4.4.5.(7).) | forthepurposeofdeterminingthedaylightedareaunderskylights,thecalculationsshallbeperformedassumingasinglesquareskylightpositionedatthecentreofeachthermalblockthatissizedtomeetthemaximumskylight-to-roofratiopermittedbyarticle3.2.1.4.,andwhoseprojectionontothefloorextendshorizontallyinalldirectionsforadistanceequalto0.5timestheceilingheight.(seenotea-8.4.4.5.(7).) | 65 | 8 | 4 | 4 | 5 | 7
1412154 | 157733 | E | necb2015_divb | 000567 | B | 8.4.4.9.(6) | Heating System | Where a hydronic system is modeled in the reference building, the heating plant shall be modeled as follows: the heating capacity of the heating plant shall be the sum of the heating capacities of the systems served by the plant, multiplied by the applicable oversize factor, where the heating capacity is not greater than 176 kW, the heating plant shall be modeled with one single-stage boiler, where the heating capacity is greater than 176 kW and not greater than 352 kW, the heating plant shall be modeled to operate as required by the reference building’s load with two boilers of equal capacity, or a two-staged boiler that operates in stages with a 1:2 ratio, where the heating capacity exceeds 352 kW, the heating plant shall be modeled with a boiler that is fully modulating down to 25% of its capacity, the pumping system shall be modeled as a primary system with constant speed operation, the peak pumping flow rate shall be set considering the installed heating plant’s capacity, use of pure water, and a 16°C temperature drop, the pump’s operating schedule shall be modeled as being identical to that of the proposed building, and the hot water supply temperature shall be reset to 82°C for an outside air temperature of ?16°C, and 60°C for an outside air temperature of 0°C. | whereahydronicsystemismodeledinthereferencebuilding,theheatingplantshallbemodeledasfollows:theheatingcapacityoftheheatingplantshallbethesumoftheheatingcapacitiesofthesystemsservedbytheplant,multipliedbytheapplicableoversizefactor,wheretheheatingcapacityisnotgreaterthan176kw,theheatingplantshallbemodeledwithonesingle-stageboiler,wheretheheatingcapacityisgreaterthan176kwandnotgreaterthan352kw,theheatingplantshallbemodeledtooperateasrequiredbythereferencebuilding’sloadwithtwoboilersofequalcapacity,oratwo-stagedboilerthatoperatesinstageswitha1:2ratio,wheretheheatingcapacityexceeds352kw,theheatingplantshallbemodeledwithaboilerthatisfullymodulatingdownto25%ofitscapacity,thepumpingsystemshallbemodeledasaprimarysystemwithconstantspeedoperation,thepeakpumpingflowrateshallbesetconsideringtheinstalledheatingplant’scapacity,useofpurewater,anda16°ctemperaturedrop,thepump’soperatingscheduleshallbemodeledasbeingidenticaltothatoftheproposedbuilding,andthehotwatersupplytemperatureshallberesetto82°cforanoutsideairtemperatureof?16°c,and60°cforanoutsideairtemperatureof0°c. | 220 | 8 | 4 | 4 | 9 | 6
1412158 | 157431 | E | necb2015_divb | 000263 | B | 5.2.2.8.(3) | Cooling by Direct Use of Outdoor Air (Air Economizer System) | Except as provided in Sentence 5.2.2.8.(6), systems described in Sentence 5.2.2.8.(1) shall be designed to mix outdoor air and return air to a temperature as near as possible to that required to condition the space, even when mechanical cooling is provided. | exceptasprovidedinsentence5.2.2.8.(6),systemsdescribedinsentence5.2.2.8.(1)shallbedesignedtomixoutdoorairandreturnairtoatemperatureasnearaspossibletothatrequiredtoconditionthespace,evenwhenmechanicalcoolingisprovided. | 41 | 5 | 2 | 2 | 8 | 3
1412164 | 157594 | E | necb2015_divb | 000428 | B | 7.1.1.1.(1) | Scope | This Part is concerned with electrical power systems and motors for the application listed in Article 7.1.1.2. | thispartisconcernedwithelectricalpowersystemsandmotorsfortheapplicationlistedinarticle7.1.1.2. | 17 | 7 | 1 | 1 | 1 | 1
1412661 |  | E | necb2015_divb |  | C | 2.2.2.2.(2) |  |  |  |  | 2 | 2 | 2 | 2 | 2
1412662 |  | E | necb2015_divb |  | B | 8.4.4.6.(7) |  |  |  |  | 8 | 4 | 4 | 6 | 7
1412879 | 157545 | E | necb2015_divb | 000379 | B | 6.1.1.3.(1) | Compliance | Except as provided in Sentence 6.1.1.3.(2), compliance with this Part shall be achieved by following the prescriptive path described in Section 6.2., the trade-off path described in Section 6.3., or the performance path described in Section 6.4. (see Note A-3.1.1.3.(1)(c)). (See Note A-6.1.1.3.(1).) | exceptasprovidedinsentence6.1.1.3.(2),compliancewiththispartshallbeachievedbyfollowingtheprescriptivepathdescribedinsection6.2.,thetrade-offpathdescribedinsection6.3.,ortheperformancepathdescribedinsection6.4.(seenotea-3.1.1.3.(1)(c)).(seenotea-6.1.1.3.(1).) | 43 | 6 | 1 | 1 | 3 | 1
1413272 | 157143 | E | necb2015_divb |  | A | 1.2.2.2.(1) | Storage on the Building Site |  |  |  | 1 | 2 | 2 | 2 | 1
1413413 |  | E | necb2015_divb |  | B | 10.1.2.1.(1) |  |  |  |  | 10 | 1 | 2 | 1 | 1
1413522 | 157597 | E | necb2015_divb | 000431 | B | 7.1.1.4.(1) | Definitions | Words that appear in italics are defined in Article 1.4.1.2.. (See Note A-7.2.1.1.) | wordsthatappearinitalicsaredefinedinarticle1.4.1.2..(seenotea-7.2.1.1.) | 13 | 7 | 1 | 1 | 4 | 1
1414078 |  | E | necb2015_divb |  | B | 8.4.5.6.(4) |  |  |  |  | 8 | 4 | 5 | 6 | 4
1414151 | 157769 | E | necb2015_divb | 000603 | B | 8.4.4.18.(1) | Supply Air Systems | The supply airflow rate provided by secondary systems shall be modeled as being equal to the sum of the airflow rates supplied to each of the thermal blocks calculated in accordance with Sentence 8.4.4.18.(2). | thesupplyairflowrateprovidedbysecondarysystemsshallbemodeledasbeingequaltothesumoftheairflowratessuppliedtoeachofthethermalblockscalculatedinaccordancewithsentence8.4.4.18.(2). | 34 | 8 | 4 | 4 | 18 | 1
1414818 | 157717 | E | necb2015_divb | 000551 | B | 8.4.4.5.(12) | Lighting | Where the energy model is unable to perform detailed daylighting calculations, the interior lighting power allowance in the daylighted area shall be multiplied by the factor for daylight harvesting, FDL,i, as calculated in accordance with Article 4.3.3.7. | wheretheenergymodelisunabletoperformdetaileddaylightingcalculations,theinteriorlightingpowerallowanceinthedaylightedareashallbemultipliedbythefactorfordaylightharvesting,fdl,i,ascalculatedinaccordancewitharticle4.3.3.7. | 37 | 8 | 4 | 4 | 5 | 12
1414822 | 157440 | E | necb2015_divb | 000272 | B | 5.2.3.3.(1) | Variable-Air-Volume Fan Systems | For fan systems through which airflow varies automatically as a function of load, the power demand required by the motors for the combined supply and return fan system, as calculated using the equation in Sentence 5.2.3.2.(1), shall not exceed 2.65 W per L/s of supply air delivered to the conditioned space at design conditions. (See Note A-5.2.3.3.(1).) | forfansystemsthroughwhichairflowvariesautomaticallyasafunctionofload,thepowerdemandrequiredbythemotorsforthecombinedsupplyandreturnfansystem,ascalculatedusingtheequationinsentence5.2.3.2.(1),shallnotexceed2.65wperl/sofsupplyairdeliveredtotheconditionedspaceatdesignconditions.(seenotea-5.2.3.3.(1).) | 57 | 5 | 2 | 3 | 3 | 1
1414824 | 157318 | E | necb2015_divb | 000150 | B | 4.2.2.2.(4) | Lighting Controls in Storage Garages | Except as provided in Sentence 4.2.2.2.(5), where the combined input of all luminaires within 6.1 m of any perimeter wall having a net opening-to-wall ratio of at least 40% and no exterior obstructions within 6.1 m exceeds 150 W, the power to those luminaires shall be automatically reduced in response to daylight. | exceptasprovidedinsentence4.2.2.2.(5),wherethecombinedinputofallluminaireswithin6.1mofanyperimeterwallhavinganetopening-to-wallratioofatleast40%andnoexteriorobstructionswithin6.1mexceeds150w,thepowertothoseluminairesshallbeautomaticallyreducedinresponsetodaylight. | 52 | 4 | 2 | 2 | 2 | 4
1415266 | 157261 | E | necb2015_divb | 000093 | B | 3.3.1.1.(4) | Application and Limitations | Horizontal above-ground portions of the building envelope are only permitted to be traded off against other horizontal above-ground portions of the building envelope. | horizontalabove-groundportionsofthebuildingenvelopeareonlypermittedtobetradedoffagainstotherhorizontalabove-groundportionsofthebuildingenvelope. | 23 | 3 | 3 | 1 | 1 | 4
1415317 |  | E | necb2015_divb |  | B | 4.3.3.7.(6) |  |  |  |  | 4 | 3 | 3 | 7 | 6
1415318 |  | E | necb2015_divb |  | B | 5.2.3.2.(2) |  |  |  |  | 5 | 2 | 3 | 2 | 2
1415321 |  | E | necb2015_divb |  | B | 6.2.3.2.(1) |  |  |  |  | 6 | 2 | 3 | 2 | 1
1415517 | 157374 | E | necb2015_divb | 000206 | B | 4.3.2.8.(2) | Determination of the Daylight Supply Factor for Sidelighting | The effective luminous transmittance of the fenestration providing sidelighting, ?eff,i, shall be calculated using the following equation: teff,i=tD65,i?k1,i ?k2,i?k3,iwhere?D65,i= luminous transmittance of the glazing for standard illuminant D65, k1,i= factor to account for framing defined as the ratio of glazed area to overall area of the opening including area of framing, k2,i= factor to account for dirt accumulation (if unknown, value shall be set to 0.8), and k3,i= factor to account for non-perpendicular light incidence (if unknown, value shall be set to 0.85). | theeffectiveluminoustransmittanceofthefenestrationprovidingsidelighting,?eff,i,shallbecalculatedusingthefollowingequation:teff,i=td65,i?k1,i?k2,i?k3,iwhere?d65,i=luminoustransmittanceoftheglazingforstandardilluminantd65,k1,i=factortoaccountforframingdefinedastheratioofglazedareatooverallareaoftheopeningincludingareaofframing,k2,i=factortoaccountfordirtaccumulation(ifunknown,valueshallbesetto0.8),andk3,i=factortoaccountfornon-perpendicularlightincidence(ifunknown,valueshallbesetto0.85). | 83 | 4 | 3 | 2 | 8 | 2
1415521 |  | E | necb2015_divb |  | B | 5.2.8.6.(3) |  |  |  |  | 5 | 2 | 8 | 6 | 3
1415926 | 157239 | E | necb2015_divb | 000071 | B | 3.2.3.2.(2) | Thermal Characteristics of Roofs in Contact with the Ground | The overall thermal transmittance of below-ground roofs that are less than 1.2 m below the exterior ground level and are part of the building envelope of semi-heated buildings, as defined in Sentence 1.2.1.2.(2), shall be not greater than that shown in Table 3.2.3.1. for the applicable heating-degree-day category taken at 15°C. (See Note A-3.2.3.3.) | theoverallthermaltransmittanceofbelow-groundroofsthatarelessthan1.2mbelowtheexteriorgroundlevelandarepartofthebuildingenvelopeofsemi-heatedbuildings,asdefinedinsentence1.2.1.2.(2),shallbenotgreaterthanthatshownintable3.2.3.1.fortheapplicableheating-degree-daycategorytakenat15°c.(seenotea-3.2.3.3.) | 54 | 3 | 2 | 3 | 2 | 2
1415979 |  | E | necb2015_divb |  | B | 8.4.4.1.(9) |  |  |  |  | 8 | 4 | 4 | 1 | 9
1415983 |  | E | necb2015_divb |  | B | 5.1.1.2.(4) |  |  |  |  | 5 | 1 | 1 | 2 | 4
1415990 |  | E | necb2015_divb |  | B | 4.2.2.9.(3) |  |  |  |  | 4 | 2 | 2 | 9 | 3
1415991 |  | E | necb2015_divb |  | B | 8.4.4.19.(5) |  |  |  |  | 8 | 4 | 4 | 19 | 5
1416075 |  | E | necb2015_divb |  | B | 6.2.3.1.(8) |  |  |  |  | 6 | 2 | 3 | 1 | 8
1416161 | 157558 | E | necb2015_divb | 000392 | B | 6.2.3.1.(3) | Insulation | Where piping insulation has a thermal conductivity, as determined in accordance with Sentence 6.2.3.1.(4), that is lower than the range given in Table 6.2.3.1., the thickness given in the Table may be decreased by the ratio u2/u1, where u1 is the value at the lower end of the conductivity range for the operating temperature and u2 is the measured thermal conductivity of the insulation at the mean rating temperature. (See Note A-6.2.3.1.(2) and (3).) | wherepipinginsulationhasathermalconductivity,asdeterminedinaccordancewithsentence6.2.3.1.(4),thatislowerthantherangegivenintable6.2.3.1.,thethicknessgiveninthetablemaybedecreasedbytheratiou2/u1,whereu1isthevalueatthelowerendoftheconductivityrangefortheoperatingtemperatureandu2isthemeasuredthermalconductivityoftheinsulationatthemeanratingtemperature.(seenotea-6.2.3.1.(2)and(3).) | 74 | 6 | 2 | 3 | 1 | 3
1416717 |  | E | necb2015_divb |  | B | 8.4.5.8.(6) |  |  |  |  | 8 | 4 | 5 | 8 | 6
1416796 | 157775 | E | necb2015_divb | 000609 | B | 8.4.4.19.(1) | Heat-Recovery System | Where Subsection 5.2.10. applies to a proposed building’s HVAC system, the reference building’s HVAC systems for the corresponding thermal blocks shall use a heat-recovery system that complies with Subsection 5.2.10. and Sentences 8.4.4.19.(2)and 8.4.4.19.(3). | wheresubsection5.2.10.appliestoaproposedbuilding’shvacsystem,thereferencebuilding’shvacsystemsforthecorrespondingthermalblocksshalluseaheat-recoverysystemthatcomplieswithsubsection5.2.10.andsentences8.4.4.19.(2)and8.4.4.19.(3). | 34 | 8 | 4 | 4 | 19 | 1
1416798 | 157706 | E | necb2015_divb | 000540 | B | 8.4.4.5.(1) | Lighting | Except as provided in Sentences 8.4.4.5.(2)and 8.4.4.5.(3), the installed interior lighting power of the reference building shall be set at the interior lighting power allowance determined in Article 4.2.1.5.or 4.2.1.6., as applicable. | exceptasprovidedinsentences8.4.4.5.(2)and8.4.4.5.(3),theinstalledinteriorlightingpowerofthereferencebuildingshallbesetattheinteriorlightingpowerallowancedeterminedinarticle4.2.1.5.or4.2.1.6.,asapplicable. | 32 | 8 | 4 | 4 | 5 | 1
1417203 | 157157 | E | necb2015_divb |  | A | 1.4.2.1.(1) | Symbols and Other Abbreviations |  |  |  | 1 | 4 | 2 | 1 | 1
1417273 |  | E | necb2015_divb |  | B | 3.3.4.8.(4) |  |  |  |  | 3 | 3 | 4 | 8 | 4
1417338 |  | E | necb2015_divb |  | B | 4.2.1.6.(8) |  |  |  |  | 4 | 2 | 1 | 6 | 8
1417468 | 157394 | E | necb2015_divb | 000226 | B | 4.3.3.7.(3) | Determination of Factor for Daylight Harvesting | For spaces where toplighting is the primary daylight supply, the daylight supply factor, CDL,sup,i, shall be determined in accordance with Article 4.3.2.9. | forspaceswheretoplightingistheprimarydaylightsupply,thedaylightsupplyfactor,cdl,sup,i,shallbedeterminedinaccordancewitharticle4.3.2.9. | 22 | 4 | 3 | 3 | 7 | 3
1417982 |  | E | necb2015_divb |  | B | 3.3.4.10.(9) |  |  |  |  | 3 | 3 | 4 | 10 | 9
1418071 |  | E | necb2015_divb |  | B | 8.4.5.6.(5) |  |  |  |  | 8 | 4 | 5 | 6 | 5
1418176 | 157411 | E | necb2015_divb | 000243 | B | 5.2.2.3.(1) | Duct Sealing | Except as provided in Sentences 5.2.2.3.(2)to 5.2.2.3.(5), air-handling ducts and plenums forming part of a heating, ventilating or air-conditioning system shall be constructed, installed and sealed as described in the SMACNA ANSI/SMACNA 006-2006 HVAC Duct Construction Standards – Metal and Flexible and in accordance with Table 5.2.2.3. (See Note A-5.2.2.3.(1).) | exceptasprovidedinsentences5.2.2.3.(2)to5.2.2.3.(5),air-handlingductsandplenumsformingpartofaheating,ventilatingorair-conditioningsystemshallbeconstructed,installedandsealedasdescribedinthesmacnaansi/smacna006-2006hvacductconstructionstandards–metalandflexibleandinaccordancewithtable5.2.2.3.(seenotea-5.2.2.3.(1).) | 50 | 5 | 2 | 2 | 3 | 1
1418806 | 157432 | E | necb2015_divb | 000264 | B | 5.2.2.8.(4) | Cooling by Direct Use of Outdoor Air (Air Economizer System) | Systems described in Sentence 5.2.2.8.(1) with cooling capacities of 70 kW or more shall incorporate cooling equipment that can operate at less than full capacity, with the lowest stage providing no more than 25% of the full capacity of each system. | systemsdescribedinsentence5.2.2.8.(1)withcoolingcapacitiesof70kwormoreshallincorporatecoolingequipmentthatcanoperateatlessthanfullcapacity,withtheloweststageprovidingnomorethan25%ofthefullcapacityofeachsystem. | 41 | 5 | 2 | 2 | 8 | 4
1418812 | 157475 | E | necb2015_divb | 000307 | B | 5.2.8.4.(1) | Heat Pump Controls | Heat pumps equipped with supplementary heaters shall incorporate controls to prevent supplementary heater operation when the heating load can be met by the heat pump alone, except during defrost cycles. (See Note A-5.2.8.4.(1).) | heatpumpsequippedwithsupplementaryheatersshallincorporatecontrolstopreventsupplementaryheateroperationwhentheheatingloadcanbemetbytheheatpumpalone,exceptduringdefrostcycles.(seenotea-5.2.8.4.(1).) | 33 | 5 | 2 | 8 | 4 | 1
1418813 | 157512 | E | necb2015_divb | 000344 | B | 5.2.11.2.(6) | Airflow Control Areas | The air distribution system shall be designed such that a reduction in air delivery of up to 50% of design flow results in at least a proportional reduction in fan power. | theairdistributionsystemshallbedesignedsuchthatareductioninairdeliveryofupto50%ofdesignflowresultsinatleastaproportionalreductioninfanpower. | 31 | 5 | 2 | 11 | 2 | 6
1419464 | 157672 | E | necb2015_divb | 000506 | B | 8.4.3.4.(1) | Interior Lighting | Dwelling units shall be modeled with an installed lighting power density of 5 W/m2. | dwellingunitsshallbemodeledwithaninstalledlightingpowerdensityof5w/m2. | 14 | 8 | 4 | 3 | 4 | 1
1419467 | 157707 | E | necb2015_divb | 000541 | B | 8.4.4.5.(2) | Lighting | Dwelling units shall be modeled with an installed lighting power density of 5 W/m2. | dwellingunitsshallbemodeledwithaninstalledlightingpowerdensityof5w/m2. | 14 | 8 | 4 | 4 | 5 | 2
1419474 | 157511 | E | necb2015_divb | 000343 | B | 5.2.11.2.(5) | Airflow Control Areas | Each airflow control area required by Sentence 5.2.11.2.(1) shall be equipped with controls meeting the requirements of Article 5.2.11.1. | eachairflowcontrolarearequiredbysentence5.2.11.2.(1)shallbeequippedwithcontrolsmeetingtherequirementsofarticle5.2.11.1. | 19 | 5 | 2 | 11 | 2 | 5
1419962 |  | E | necb2015_divb |  | B | 4.3.2.7.(6) |  |  |  |  | 4 | 3 | 2 | 7 | 6
1420122 | 157748 | E | necb2015_divb | 000582 | B | 8.4.4.11.(4) | Cooling Tower Systems | The pumping system shall be modeled as constant speed operation. | thepumpingsystemshallbemodeledasconstantspeedoperation. | 10 | 8 | 4 | 4 | 11 | 4
1420545 | 157279 | E | necb2015_divb | 000111 | B | 4.2.1.3.(2) | Limits to Installed Interior Lighting Power | The individual power allowances in each space of the building do not have to be met, provided the total installed interior lighting power is not exceeded. | theindividualpowerallowancesineachspaceofthebuildingdonothavetobemet,providedthetotalinstalledinteriorlightingpowerisnotexceeded. | 26 | 4 | 2 | 1 | 3 | 2
1420680 |  | E | necb2015_divb |  | B | 3.2.4.3.(7) |  |  |  |  | 3 | 2 | 4 | 3 | 7
1421246 |  | E | necb2015_divb |  | B | 3.3.4.2.(1) |  |  |  |  | 3 | 3 | 4 | 2 | 1
1421324 |  | E | necb2015_divb |  | B | 8.4.5.1.(1) |  |  |  |  | 8 | 4 | 5 | 1 | 1
1421410 | 157711 | E | necb2015_divb | 000545 | B | 8.4.4.5.(6) | Lighting | The primary and secondary sidelighted areas shall be determined assuming a depth of 2 m. (See Note A-8.4.4.5.(6).) | theprimaryandsecondarysidelightedareasshallbedeterminedassumingadepthof2m.(seenotea-8.4.4.5.(6).) | 18 | 8 | 4 | 4 | 5 | 6
1421412 | 157806 | E | necb2015_divb |  | C | 2.2.2.6.(1) | Documentation on Service Water Heating Systems |  |  |  | 2 | 2 | 2 | 6 | 1
1421423 | 157546 | E | necb2015_divb | 000380 | B | 6.1.1.3.(2) | Compliance | Back-up systems shall comply with the prescriptive requirements stated in Section 6.2. | back-upsystemsshallcomplywiththeprescriptiverequirementsstatedinsection6.2. | 12 | 6 | 1 | 1 | 3 | 2
1421424 | 157577 | E | necb2015_divb | 000411 | B | 6.2.8.2.(1) | Pressure Control | Pressure booster systems shall be provided with at least one pressure sensor that starts and stops the system or varies the pump speed so that the pressure required for operation of the service water system is maintained. (See Note A-6.2.8.2.(1).) | pressureboostersystemsshallbeprovidedwithatleastonepressuresensorthatstartsandstopsthesystemorvariesthepumpspeedsothatthepressurerequiredforoperationoftheservicewatersystemismaintained.(seenotea-6.2.8.2.(1).) | 40 | 6 | 2 | 8 | 2 | 1
1421861 | 157170 | E | necb2015_divb | 000002 | B | 1.1.2.1.(1) | Prescriptive, Trade-off or Performance Compliance | Buildings shall comply with the prescriptive or trade-off requirements stated in Parts 3 to 7, or the performance requirements stated in Part 8. | buildingsshallcomplywiththeprescriptiveortrade-offrequirementsstatedinparts3to7,ortheperformancerequirementsstatedinpart8. | 23 | 1 | 1 | 2 | 1 | 1
1422028 |  | E | necb2015_divb |  | B | 8.4.5.9.(2) |  |  |  |  | 8 | 4 | 5 | 9 | 2
1422118 | 157641 | E | necb2015_divb | 000475 | B | 8.4.2.7.(5) | Internal and Service Water Heating Loads | Miscellaneous equipment located within a conditioned space that affects the energy consumption of one or more of the building systems described in Sentence 8.4.2.2.(1) shall be included in the energy model and its energy consumption shall be calculated. | miscellaneousequipmentlocatedwithinaconditionedspacethataffectstheenergyconsumptionofoneormoreofthebuildingsystemsdescribedinsentence8.4.2.2.(1)shallbeincludedintheenergymodelanditsenergyconsumptionshallbecalculated. | 38 | 8 | 4 | 2 | 7 | 5
1422121 | 157814 | E | necb2015_divb |  | C | 2.2.2.8.(7) | Documentation Requirements for Building Performance Compliance |  |  |  | 2 | 2 | 2 | 8 | 7
1422530 | 157191 | E | necb2015_divb | 000023 | B | 3.1.1.5.(5) | Thermal Characteristics of Building Assemblies | The thermal characteristics of building assemblies other than fenestration and doors shall be determined from calculations carried out in accordance with Article 3.1.1.7., or laboratory tests performed in accordance with ASTM C 1363-11 Thermal Performance of Building Materials and Envelope Assemblies by Means of a Hot Box Apparatus using an indoor air temperature of 21±1°C and an outdoor air temperature of –18±1°C. | thethermalcharacteristicsofbuildingassembliesotherthanfenestrationanddoorsshallbedeterminedfromcalculationscarriedoutinaccordancewitharticle3.1.1.7.,orlaboratorytestsperformedinaccordancewithastmc1363-11thermalperformanceofbuildingmaterialsandenvelopeassembliesbymeansofahotboxapparatususinganindoorairtemperatureof21±1°candanoutdoorairtemperatureof–18±1°c. | 62 | 3 | 1 | 1 | 5 | 5
1422546 | 157275 | E | necb2015_divb | 000107 | B | 4.2.1.1.(1) | Exit Signs | Power requirements for lighting units for internally illuminated exit signs shall conform to CSA CAN/CSA-C860-11 Internally Lighted Exit Signs | powerrequirementsforlightingunitsforinternallyilluminatedexitsignsshallconformtocsacan/csa-c860-11internallylightedexitsigns | 19 | 4 | 2 | 1 | 1 | 1
1422603 |  | E | necb2015_divb |  | B | 8.4.2.2.(7) |  |  |  |  | 8 | 4 | 2 | 2 | 7
1422790 | 157371 | E | necb2015_divb | 000203 | B | 4.3.2.7.(4) | Determination of Factor for Daylight Harvesting | The daylight system control factor, CDL,ctrl,i, shall be selected from Table 4.3.2.7.-A. | thedaylightsystemcontrolfactor,cdl,ctrl,i,shallbeselectedfromtable4.3.2.7.-a. | 12 | 4 | 3 | 2 | 7 | 4
1422791 | 157500 | E | necb2015_divb | 000332 | B | 5.2.10.4.(3) | Heat Recovery in Dwelling Units | The tests described in Sentence 5.2.10.4.(2) shall be performed at the rated airflow for continuous operation of the equipment, which meets the principal exhaust component of the ventilation system referred to in Sentence 5.2.10.4.(1). | thetestsdescribedinsentence5.2.10.4.(2)shallbeperformedattheratedairflowforcontinuousoperationoftheequipment,whichmeetstheprincipalexhaustcomponentoftheventilationsystemreferredtoinsentence5.2.10.4.(1). | 34 | 5 | 2 | 10 | 4 | 3
1422792 | 157507 | E | necb2015_divb | 000339 | B | 5.2.11.2.(1) | Airflow Control Areas | Except as provided in Sentences 5.2.11.2.(2)and 5.2.11.2.(8), each air distribution system serving multiple temperature-control zones having a combined floor surface area of conditioned space of more than 2 500 m2 shall be divided into airflow control areas so that the supply and exhaust of air to individual airflow control areas can be reduced or stopped independently of other airflow control areas served by the system. | exceptasprovidedinsentences5.2.11.2.(2)and5.2.11.2.(8),eachairdistributionsystemservingmultipletemperature-controlzoneshavingacombinedfloorsurfaceareaofconditionedspaceofmorethan2500m2shallbedividedintoairflowcontrolareassothatthesupplyandexhaustofairtoindividualairflowcontrolareascanbereducedorstoppedindependentlyofotherairflowcontrolareasservedbythesystem. | 65 | 5 | 2 | 11 | 2 | 1
1422795 | 157547 | E | necb2015_divb | 000381 | B | 6.1.1.4.(1) | Definitions | Words that appear in italics are defined in Article 1.4.1.2.. | wordsthatappearinitalicsaredefinedinarticle1.4.1.2.. | 10 | 6 | 1 | 1 | 4 | 1
1422796 | 157580 | E | necb2015_divb | 000414 | B | 6.3.1.2.(1) | Application Limitation | This Section does not apply to back-up SWH systems, which shall comply with Sentence 6.1.1.3.(2). | thissectiondoesnotapplytoback-upswhsystems,whichshallcomplywithsentence6.1.1.3.(2). | 15 | 6 | 3 | 1 | 2 | 1
1423206 | 157152 | E | necb2015_divb |  | A | 1.4.1.1.(1) | Non-defined Terms |  |  |  | 1 | 4 | 1 | 1 | 1
1423265 |  | E | necb2015_divb |  | B | 3.1.1.6.(7) |  |  |  |  | 3 | 1 | 1 | 6 | 7
1423470 | 157747 | E | necb2015_divb | 000581 | B | 8.4.4.11.(3) | Cooling Tower Systems | A cooling tower with a capacity greater than 1 750 kW shall be modeled with a number of cells equal to its capacity divided by 1 750 and rounded up to the nearest integer. | acoolingtowerwithacapacitygreaterthan1750kwshallbemodeledwithanumberofcellsequaltoitscapacitydividedby1750androundeduptothenearestinteger. | 34 | 8 | 4 | 4 | 11 | 3
1423472 | 157367 | E | necb2015_divb | 000199 | B | 4.3.2.6.(3) | Determination of Operational Times | If the building operates for more or less than the default 250 days per year, the data provided in Tables 4.3.2.6.-Aand 4.3.2.6.-B shall be linearly adjusted using the following equation: tadjusted=tbase?doperation250wheretadjusted= adjusted operational time to be used in the trade-off path, in h, tbase= base operational time provided in Table 4.3.2.6.-Aor 4.3.2.6.-B, and doperation= actual number of annual days of operation of the building, in days. | ifthebuildingoperatesformoreorlessthanthedefault250daysperyear,thedataprovidedintables4.3.2.6.-aand4.3.2.6.-bshallbelinearlyadjustedusingthefollowingequation:tadjusted=tbase?doperation250wheretadjusted=adjustedoperationaltimetobeusedinthetrade-offpath,inh,tbase=baseoperationaltimeprovidedintable4.3.2.6.-aor4.3.2.6.-b,anddoperation=actualnumberofannualdaysofoperationofthebuilding,indays. | 66 | 4 | 3 | 2 | 6 | 3
1423475 | 157589 | E | necb2015_divb | 000423 | B | 6.3.2.6.(1) | Determination of Reference Heat Generator Efficiency, ?ref | The reference heat generator efficiency, ?ref, shall be the minimum required performance efficiency stated in Table 6.2.2.1. for the specified type of equipment. (See Note A-1.1.2.1.) | thereferenceheatgeneratorefficiency,?ref,shallbetheminimumrequiredperformanceefficiencystatedintable6.2.2.1.forthespecifiedtypeofequipment.(seenotea-1.1.2.1.) | 26 | 6 | 3 | 2 | 6 | 1
1423903 |  | E | necb2015_divb |  | B | 5.2.3.1.(6) |  |  |  |  | 5 | 2 | 3 | 1 | 6
1424095 | 157643 | E | necb2015_divb | 000477 | B | 8.4.2.8.(2) | Building Envelope | Calculations of heat transfer through walls and roofs shall account for the effect of solar radiation absorbed on their exterior surfaces, which depends on the orientation and absorptance of each surface. | calculationsofheattransferthroughwallsandroofsshallaccountfortheeffectofsolarradiationabsorbedontheirexteriorsurfaces,whichdependsontheorientationandabsorptanceofeachsurface. | 31 | 8 | 4 | 2 | 8 | 2
1424112 | 157549 | E | necb2015_divb | 000383 | B | 6.2.2.1.(1) | Equipment Efficiency | Service water heaters and pool heaters with the capacities listed in Table 6.2.2.1. shall comply with the performance requirements stated therein. (See Notes A-6.2.2.1.(1)and A-5.2.12.1.(1) and 6.2.2.1.(1).) | servicewaterheatersandpoolheaterswiththecapacitieslistedintable6.2.2.1.shallcomplywiththeperformancerequirementsstatedtherein.(seenotesa-6.2.2.1.(1)anda-5.2.12.1.(1)and6.2.2.1.(1).) | 27 | 6 | 2 | 2 | 1 | 1
1424516 | 157171 | E | necb2015_divb | 000003 | B | 1.1.3.1.(1) | Attributions to Acceptable Solutions | For the purpose of compliance with this Code as required in Clause 1.2.1.1.(1)(b), the objective and functional statements attributed to the acceptable solutions in Division B shall be the objective and functional statements identified in Sections 3.5., 4.5., 5.5., 6.5., 7.5.and 8.5. (See Note A-1.1.3.1.(1).) | forthepurposeofcompliancewiththiscodeasrequiredinclause1.2.1.1.(1)(b),theobjectiveandfunctionalstatementsattributedtotheacceptablesolutionsindivisionbshallbetheobjectiveandfunctionalstatementsidentifiedinsections3.5.,4.5.,5.5.,6.5.,7.5.and8.5.(seenotea-1.1.3.1.(1).) | 45 | 1 | 1 | 3 | 1 | 1
1424744 | 157773 | E | necb2015_divb | 000607 | B | 8.4.4.18.(5) | Supply Air Systems | Where the proposed building’s secondary system does not meet the requirements of Clause 5.2.3.1.(1)(b), the reference building’s secondary system shall be modeled as having an identical fan power demand. | wheretheproposedbuilding’ssecondarysystemdoesnotmeettherequirementsofclause5.2.3.1.(1)(b),thereferencebuilding’ssecondarysystemshallbemodeledashavinganidenticalfanpowerdemand. | 29 | 8 | 4 | 4 | 18 | 5
1424749 | 157637 | E | necb2015_divb | 000471 | B | 8.4.2.7.(1) | Internal and Service Water Heating Loads | The energy model calculations shall account for the loads due to number of occupants, receptacle equipment, service water heating systems, and miscellaneous equipment, as applicable. (See Note A-8.4.2.7.(1).) | theenergymodelcalculationsshallaccountfortheloadsduetonumberofoccupants,receptacleequipment,servicewaterheatingsystems,andmiscellaneousequipment,asapplicable.(seenotea-8.4.2.7.(1).) | 28 | 8 | 4 | 2 | 7 | 1
1425183 | 157247 | E | necb2015_divb | 000079 | B | 3.2.4.2.(2) | Opaque Building Assemblies | Except as provided in Sentence 3.2.4.2.(3), air barrier assemblies shall conform to ULC CAN/ULC-S742-11 Air Barrier Assemblies – Specification and have an air leakage rate no greater than 0.2 L/(s·m2) at a pressure differential of 75 Pa. (See Note A-3.2.4.2.(2) and (3).) | exceptasprovidedinsentence3.2.4.2.(3),airbarrierassembliesshallconformtoulccan/ulc-s742-11airbarrierassemblies–specificationandhaveanairleakageratenogreaterthan0.2l/(s·m2)atapressuredifferentialof75pa.(seenotea-3.2.4.2.(2)and(3).) | 42 | 3 | 2 | 4 | 2 | 2
1425198 | 157274 | E | necb2015_divb | 000106 | B | 4.1.1.4.(1) | Definitions | Words that appear in italics are defined in Article 1.4.1.2.. | wordsthatappearinitalicsaredefinedinarticle1.4.1.2.. | 10 | 4 | 1 | 1 | 4 | 1
1425881 |  | E | necb2015_divb |  | B | 8.4.4.12.(6) |  |  |  |  | 8 | 4 | 4 | 12 | 6
1426081 | 157476 | E | necb2015_divb | 000308 | B | 5.2.8.5.(1) | Space Temperature Control | Except as provided in Sentence 5.2.8.5.(2), the supply of heating and cooling energy to a zone shall be controlled by individual thermostatic controls responding to temperature within the zone. | exceptasprovidedinsentence5.2.8.5.(2),thesupplyofheatingandcoolingenergytoazoneshallbecontrolledbyindividualthermostaticcontrolsrespondingtotemperaturewithinthezone. | 29 | 5 | 2 | 8 | 5 | 1
1426083 | 157552 | E | necb2015_divb | 000386 | B | 6.2.2.3.(1) | Solar Thermal Service Water Heating Equipment | Service water heating equipment using solar thermal technology shall be designed and installed in accordance with the manufacturer’s procedures, or CSA CAN/CSA-F379 SERIES-09 Packaged Solar Domestic Hot Water Systems (Liquid-to-Liquid Heat Transfer) | servicewaterheatingequipmentusingsolarthermaltechnologyshallbedesignedandinstalledinaccordancewiththemanufacturer’sprocedures,orcsacan/csa-f379series-09packagedsolardomestichotwatersystems(liquid-to-liquidheattransfer) | 32 | 6 | 2 | 2 | 3 | 1
1426525 | 157222 | E | necb2015_divb | 000054 | B | 3.2.2.2.(3) | Thermal Characteristics of Above-ground Opaque Building Assemblies | The overall thermal transmittance of portions of a foundation wall that are above ground, where the top of a foundation wall is less than 0.4 m above the adjoining ground level, shall be not more than that shown in Table 3.2.3.1. | theoverallthermaltransmittanceofportionsofafoundationwallthatareaboveground,wherethetopofafoundationwallislessthan0.4mabovetheadjoininggroundlevel,shallbenotmorethanthatshownintable3.2.3.1. | 41 | 3 | 2 | 2 | 2 | 3
1426579 |  | E | necb2015_divb |  | B | 5.2.8.8.(6) |  |  |  |  | 5 | 2 | 8 | 8 | 6
1426763 | 157809 | E | necb2015_divb |  | C | 2.2.2.8.(2) | Documentation Requirements for Building Performance Compliance |  |  |  | 2 | 2 | 2 | 8 | 2
1426764 | 157439 | E | necb2015_divb | 000271 | B | 5.2.3.2.(1) | Constant-Volume Fan Systems | Where fans produce a constant airflow rate whenever the system is operating, the power demand required by the motors for the combined supply and return fan system at design conditions shall not exceed 1.6 W per L/s of supply air delivered to the conditioned space, calculated using the following equation: W=0.001?F?SP/h whereW= power demand, in watts, F= design flow rate, in L/s, SP= design static pressure across the fan, in Pa, and ?= combined fan-drive-motor efficiency, expressed as a decimal fraction. (See Note A-5.2.3.2.(1).) | wherefansproduceaconstantairflowratewheneverthesystemisoperating,thepowerdemandrequiredbythemotorsforthecombinedsupplyandreturnfansystematdesignconditionsshallnotexceed1.6wperl/sofsupplyairdeliveredtotheconditionedspace,calculatedusingthefollowingequation:w=0.001?f?sp/hwherew=powerdemand,inwatts,f=designflowrate,inl/s,sp=designstaticpressureacrossthefan,inpa,and?=combinedfan-drive-motorefficiency,expressedasadecimalfraction.(seenotea-5.2.3.2.(1).) | 84 | 5 | 2 | 3 | 2 | 1
1426766 | 157636 | E | necb2015_divb | 000470 | B | 8.4.2.6.(2) | Heat Transfer Between Thermal Blocks | Where the adjacent thermal blocks referred to in Sentence 8.4.2.6.(1) are not fully separated by solid partitions or solid building elements, the energy model calculations shall use a heat transfer coefficient of 0.35 W/(m2·K). | wheretheadjacentthermalblocksreferredtoinsentence8.4.2.6.(1)arenotfullyseparatedbysolidpartitionsorsolidbuildingelements,theenergymodelcalculationsshalluseaheattransfercoefficientof0.35w/(m2·k). | 34 | 8 | 4 | 2 | 6 | 2
1426771 | 157523 | E | necb2015_divb | 000355 | B | 5.2.12.2.(1) | Heat Rejection Equipment | Except for equipment covered by Article 5.2.12.1. whose performance includes heat rejection energy, this Article applies to standalone heat rejection equipment. (See Note A-5.2.12.2.(1).) | exceptforequipmentcoveredbyarticle5.2.12.1.whoseperformanceincludesheatrejectionenergy,thisarticleappliestostandaloneheatrejectionequipment.(seenotea-5.2.12.2.(1).) | 24 | 5 | 2 | 12 | 2 | 1
1427393 | 157738 | E | necb2015_divb | 000572 | B | 8.4.4.10.(3) | Cooling Systems | Except as provided in Sentence 8.4.4.10.(4), the energy type of the reference building’s cooling system shall be modeled as being identical to that of the proposed building’s cooling system. | exceptasprovidedinsentence8.4.4.10.(4),theenergytypeofthereferencebuilding’scoolingsystemshallbemodeledasbeingidenticaltothatoftheproposedbuilding’scoolingsystem. | 29 | 8 | 4 | 4 | 10 | 3
1427394 | 157741 | E | necb2015_divb | 000575 | B | 8.4.4.10.(6) | Cooling Systems | Where a hydronic system is installed, the cooling plant shall be modeled as follows: the cooling capacity of the cooling plant shall be the sum of the cooling capacities of the systems served by the plant, multiplied by the applicable oversize factor, where the cooling capacity is not greater than 2 100 kW, the cooling plant shall be modeled with one water chiller, where the cooling capacity is greater than 2 100 kW, the cooling plant shall be modeled with two water chillers, each having half the capacity of the cooling plant’s capacity, the water chiller’s pumping system shall be modeled as a primary system with constant speed operation, the water chiller’s pumping flow rate shall be set considering the cooling plant’s capacity, use of pure water, and a 6°C temperature rise, the types of water chillers shall be modeled as being identical to those of the proposed building, the chilled water supply temperature shall be set at 7°C, and each water chiller shall be fully modulating down to 25% of its capacity. | whereahydronicsystemisinstalled,thecoolingplantshallbemodeledasfollows:thecoolingcapacityofthecoolingplantshallbethesumofthecoolingcapacitiesofthesystemsservedbytheplant,multipliedbytheapplicableoversizefactor,wherethecoolingcapacityisnotgreaterthan2100kw,thecoolingplantshallbemodeledwithonewaterchiller,wherethecoolingcapacityisgreaterthan2100kw,thecoolingplantshallbemodeledwithtwowaterchillers,eachhavinghalfthecapacityofthecoolingplant’scapacity,thewaterchiller’spumpingsystemshallbemodeledasaprimarysystemwithconstantspeedoperation,thewaterchiller’spumpingflowrateshallbesetconsideringthecoolingplant’scapacity,useofpurewater,anda6°ctemperaturerise,thetypesofwaterchillersshallbemodeledasbeingidenticaltothoseoftheproposedbuilding,thechilledwatersupplytemperatureshallbesetat7°c,andeachwaterchillershallbefullymodulatingdownto25%ofitscapacity. | 173 | 8 | 4 | 4 | 10 | 6
1427396 | 157428 | E | necb2015_divb | 000260 | B | 5.2.2.7.(1) | Cooling with Outdoor Air | Except for HVAC systems serving only dwelling units or hotel or motel rooms, each system that incorporates mechanical cooling and has an air-handling capacity of more than 1 500 L/s or a cooling capacity of more than 20 kW shall be designed to use outdoor air to reduce mechanical cooling energy by one of the means covered in Articles 5.2.2.8.and 5.2.2.9. | exceptforhvacsystemsservingonlydwellingunitsorhotelormotelrooms,eachsystemthatincorporatesmechanicalcoolingandhasanair-handlingcapacityofmorethan1500l/soracoolingcapacityofmorethan20kwshallbedesignedtouseoutdoorairtoreducemechanicalcoolingenergybyoneofthemeanscoveredinarticles5.2.2.8.and5.2.2.9. | 61 | 5 | 2 | 2 | 7 | 1
1427399 | 157451 | E | necb2015_divb | 000283 | B | 5.2.4.2.(4) | Type and Location of Dampers | Dampers in air intakes and outlets serving air-heating or -cooling equipment located outside of the building envelope are permitted to be located within the equipment. | dampersinairintakesandoutletsservingair-heatingor-coolingequipmentlocatedoutsideofthebuildingenvelopearepermittedtobelocatedwithintheequipment. | 25 | 5 | 2 | 4 | 2 | 4
1427798 | 157164 | E | necb2015_divb |  | A | 2.1.1.2.(1) | Application of Objectives |  |  |  | 2 | 1 | 1 | 2 | 1
1428021 | 157520 | E | necb2015_divb | 000352 | B | 5.2.11.5.(2) | Loop Temperature Reset for Chilled- and Hot-Water Systems | Chilled- and hot-water systems described in Sentence 5.2.11.5.(1) need not be equipped with loop temperature reset controls where such controls would cause the improper operation of heating, cooling, humidifying, or dehumidifying equipment or systems. | chilled-andhot-watersystemsdescribedinsentence5.2.11.5.(1)neednotbeequippedwithlooptemperatureresetcontrolswheresuchcontrolswouldcausetheimproperoperationofheating,cooling,humidifying,ordehumidifyingequipmentorsystems. | 34 | 5 | 2 | 11 | 5 | 2
1428606 |  | E | necb2015_divb |  | A | 1.1.1.1.(3) |  |  |  |  | 1 | 1 | 1 | 1 | 3
1428706 | 157649 | E | necb2015_divb | 000483 | B | 8.4.2.8.(8) | Building Envelope | The insulated surface areas of roof assemblies in contact with the ground shall be calculated along the plane of the insulation using dimensions measured to the exterior surfaces of intersecting exterior walls. | theinsulatedsurfaceareasofroofassembliesincontactwiththegroundshallbecalculatedalongtheplaneoftheinsulationusingdimensionsmeasuredtotheexteriorsurfacesofintersectingexteriorwalls. | 32 | 8 | 4 | 2 | 8 | 8
1428713 | 157352 | E | necb2015_divb | 000184 | B | 4.3.1.3.(2) | Compliance | The maximum allowed annual energy consumption of interior lighting in the reference building shall be calculated in accordance with Subsection 4.3.3., or except as provided in Sentence 4.3.1.3.(5), CSA C873.4-14 Building Energy Estimation Methodology – Part 4 – Energy Consumption for Lighting | themaximumallowedannualenergyconsumptionofinteriorlightinginthereferencebuildingshallbecalculatedinaccordancewithsubsection4.3.3.,orexceptasprovidedinsentence4.3.1.3.(5),csac873.4-14buildingenergyestimationmethodology–part4–energyconsumptionforlighting | 42 | 4 | 3 | 1 | 3 | 2
1428718 | 157528 | E | necb2015_divb | 000360 | B | 5.3.1.1.(1) | Application | Except as provided in Article 5.3.1.2., this Section applies only to buildings whose occupancy is known, for which sufficient information is known from the specifications for the HVAC components listed in Table 5.3.2.3. whose ?i value is 1 in Table 5.3.2.2., and whose HVAC system meets the following criteria: it is one of the types listed in Table 5.3.1.1.-A, the heating system’s energy type is natural gas, propane, fuel oil or electricity, the cooling system’s energy type is electricity, the heat pump’s energy type is electricity, and when required by Table 5.3.2.2., its components’ trade-off values listed in Table 5.3.2.3. fall within the ranges listed in Table 5.3.1.1.-B. | exceptasprovidedinarticle5.3.1.2.,thissectionappliesonlytobuildingswhoseoccupancyisknown,forwhichsufficientinformationisknownfromthespecificationsforthehvaccomponentslistedintable5.3.2.3.whose?ivalueis1intable5.3.2.2.,andwhosehvacsystemmeetsthefollowingcriteria:itisoneofthetypeslistedintable5.3.1.1.-a,theheatingsystem’senergytypeisnaturalgas,propane,fueloilorelectricity,thecoolingsystem’senergytypeiselectricity,theheatpump’senergytypeiselectricity,andwhenrequiredbytable5.3.2.2.,itscomponents’trade-offvalueslistedintable5.3.2.3.fallwithintherangeslistedintable5.3.1.1.-b. | 108 | 5 | 3 | 1 | 1 | 1
1428720 | 157544 | E | necb2015_divb | 000378 | B | 6.1.1.2.(1) | Application | Except for systems and equipment used exclusively for firefighting services, this Part applies to service water heating and pumping systems. | exceptforsystemsandequipmentusedexclusivelyforfirefightingservices,thispartappliestoservicewaterheatingandpumpingsystems. | 20 | 6 | 1 | 1 | 2 | 1
1428721 | 157564 | E | necb2015_divb | 000398 | B | 6.2.4.2.(1) | Shutdown | Except for systems whose storage capacity is less than 100 L, each service water heating system shall be equipped with a readily accessible and clearly labeled shut-off device that allows the system, including any heating elements installed along the pipes to maintain temperature, to be shut-off. (See Note A-6.2.4.2.(1).) | exceptforsystemswhosestoragecapacityislessthan100l,eachservicewaterheatingsystemshallbeequippedwithareadilyaccessibleandclearlylabeledshut-offdevicethatallowsthesystem,includinganyheatingelementsinstalledalongthepipestomaintaintemperature,tobeshut-off.(seenotea-6.2.4.2.(1).) | 49 | 6 | 2 | 4 | 2 | 1
1429117 | 157149 | E | necb2015_divb |  | A | 1.3.2.1.(1) | Application of Parts 1, 2 and 3 |  |  |  | 1 | 3 | 2 | 1 | 1
1429169 |  | E | necb2015_divb |  | B | 4.2.1.3.(6) |  |  |  |  | 4 | 2 | 1 | 3 | 6
1429337 | 157413 | E | necb2015_divb | 000245 | B | 5.2.2.3.(3) | Duct Sealing | Return ducts located within conditioned space or in spaces used as return air plenums need not comply with Sentence 5.2.2.3.(1). | returnductslocatedwithinconditionedspaceorinspacesusedasreturnairplenumsneednotcomplywithsentence5.2.2.3.(1). | 20 | 5 | 2 | 2 | 3 | 3
1429953 | 157642 | E | necb2015_divb | 000476 | B | 8.4.2.8.(1) | Building Envelope | The energy model calculations shall account for heat transfer through walls, roofs and floors for each thermal block, while accounting for the dynamic response due to the thermal characteristics of the particular assembly. | theenergymodelcalculationsshallaccountforheattransferthroughwalls,roofsandfloorsforeachthermalblock,whileaccountingforthedynamicresponseduetothethermalcharacteristicsoftheparticularassembly. | 33 | 8 | 4 | 2 | 8 | 1
1429958 | 157696 | E | necb2015_divb | 000530 | B | 8.4.4.3.(1) | Building Envelope Components | Except as provided in Sentence 8.4.4.3.(2), the solar absorptance of each opaque building assembly shall be modeled as being identical to that determined for the proposed building in Sentence 8.4.3.3.(1). | exceptasprovidedinsentence8.4.4.3.(2),thesolarabsorptanceofeachopaquebuildingassemblyshallbemodeledasbeingidenticaltothatdeterminedfortheproposedbuildinginsentence8.4.3.3.(1). | 30 | 8 | 4 | 4 | 3 | 1
1429962 | 157320 | E | necb2015_divb | 000152 | B | 4.2.2.3.(1) | Determination of Primary and Secondary Sidelighted Areas | The total primary sidelighted area shall refer to the combined primary sidelighted areas without double-counting overlapping areas. (See Note A-4.2.2.3.(1) and (5).) | thetotalprimarysidelightedareashallrefertothecombinedprimarysidelightedareaswithoutdouble-countingoverlappingareas.(seenotea-4.2.2.3.(1)and(5).) | 22 | 4 | 2 | 2 | 3 | 1
1429973 | 157601 | E | necb2015_divb | 000435 | B | 7.2.2.2.(1) | Branch Circuits | Branch circuit conductors shall be sized for a maximum voltage drop of 3% at design load. | branchcircuitconductorsshallbesizedforamaximumvoltagedropof3%atdesignload. | 16 | 7 | 2 | 2 | 2 | 1
1430424 |  | E | necb2015_divb |  | B | 8.4.3.6.(3) |  |  |  |  | 8 | 4 | 3 | 6 | 3
1430605 | 157362 | E | necb2015_divb | 000194 | B | 4.3.2.5.(1) | Determination of Effective Annual Operational Times | The effective annual daytime operational time of the daylighted area, teff,day,DL,i, in h/a, shall be calculated using the following equation: teff,day,DL,i=tday,i?FDL,i?F occ,i?Fpers,iwheretday,i= annual operational time of the space during daytime, in h, determined in accordance with Article 4.3.2.6., FDL,i= factor for daylight harvesting determined in accordance with Article 4.3.2.7., Focc,i= factor for occupancy control determined in accordance with Article 4.3.2.10., and Fpers,i= factor for personal control determined in accordance with Article 4.3.2.10. | theeffectiveannualdaytimeoperationaltimeofthedaylightedarea,teff,day,dl,i,inh/a,shallbecalculatedusingthefollowingequation:teff,day,dl,i=tday,i?fdl,i?focc,i?fpers,iwheretday,i=annualoperationaltimeofthespaceduringdaytime,inh,determinedinaccordancewitharticle4.3.2.6.,fdl,i=factorfordaylightharvestingdeterminedinaccordancewitharticle4.3.2.7.,focc,i=factorforoccupancycontroldeterminedinaccordancewitharticle4.3.2.10.,andfpers,i=factorforpersonalcontroldeterminedinaccordancewitharticle4.3.2.10. | 72 | 4 | 3 | 2 | 5 | 1
1430609 | 157600 | E | necb2015_divb | 000434 | B | 7.2.2.1.(1) | Feeders | Feeder conductors shall be sized for a maximum voltage drop of 2% at design load. | feederconductorsshallbesizedforamaximumvoltagedropof2%atdesignload. | 15 | 7 | 2 | 2 | 1 | 1
1430981 | 157158 | E | necb2015_divb |  | A | 1.5.1.1.(1) | Application of Referenced Documents |  |  |  | 1 | 5 | 1 | 1 | 1
1431221 | 157676 | E | necb2015_divb | 000510 | B | 8.4.3.5.(1) | Purchased Energy | Where the proposed building uses purchased energy for space heating or cooling or service water heating, Sentences 8.4.3.5.(2)to 8.4.3.5.(5) shall apply. | wheretheproposedbuildingusespurchasedenergyforspaceheatingorcoolingorservicewaterheating,sentences8.4.3.5.(2)to8.4.3.5.(5)shallapply. | 21 | 8 | 4 | 3 | 5 | 1
1431229 | 157384 | E | necb2015_divb | 000216 | B | 4.3.3.1.(2) | Determination of Interior Lighting Energy Allowance | The annual energy consumption for lighting in each space, Ei,prescriptive, in (W·h)/a, shall be calculated using the following equation: Ei,prescriptive=LPDi?ADL ,i?teff,day,DL,i+teff,night,i +ANDL,i?teff,day,NDL,i+teff,nigh t,iwhereLPDi= lighting power density for the space, in W/m2, determined in accordance with Article 4.3.3.2., ADL,i= daylighted area, in m2, determined in accordance with Article 4.3.3.3., ANDL,i= non-daylighted area, in m2, determined in accordance with Article 4.3.3.4., teff,day,DL,i= effective annual daytime operational time in daylighted area, in h/a, determined in accordance with Article 4.3.3.5., teff,day,NDL,i= effective annual daytime operational time in non-daylighted area, in h/a, determined in accordance with Article 4.3.3.5., and teff,night,i= effective annual nighttime operational time, in h/a, determined in accordance with Article 4.3.3.5. | theannualenergyconsumptionforlightingineachspace,ei,prescriptive,in(w·h)/a,shallbecalculatedusingthefollowingequation:ei,prescriptive=lpdi?adl,i?teff,day,dl,i+teff,night,i+andl,i?teff,day,ndl,i+teff,night,iwherelpdi=lightingpowerdensityforthespace,inw/m2,determinedinaccordancewitharticle4.3.3.2.,adl,i=daylightedarea,inm2,determinedinaccordancewitharticle4.3.3.3.,andl,i=non-daylightedarea,inm2,determinedinaccordancewitharticle4.3.3.4.,teff,day,dl,i=effectiveannualdaytimeoperationaltimeindaylightedarea,inh/a,determinedinaccordancewitharticle4.3.3.5.,teff,day,ndl,i=effectiveannualdaytimeoperationaltimeinnon-daylightedarea,inh/a,determinedinaccordancewitharticle4.3.3.5.,andteff,night,i=effectiveannualnighttimeoperationaltime,inh/a,determinedinaccordancewitharticle4.3.3.5. | 108 | 4 | 3 | 3 | 1 | 2
1431236 |  | E | necb2015_divb |  | B | 5.2.8.6.(5) |  |  |  |  | 5 | 2 | 8 | 6 | 5
1431884 | 157533 | E | necb2015_divb | 000365 | B | 5.3.2.2.(1) | Determination of Components to Be Included, ?i | The value of the component factor, ?i, to be used in the equation in Sentence 5.3.2.1.(1) shall be taken from Table 5.3.2.2. | thevalueofthecomponentfactor,?i,tobeusedintheequationinsentence5.3.2.1.(1)shallbetakenfromtable5.3.2.2. | 22 | 5 | 3 | 2 | 2 | 1
1431888 | 157402 | E | necb2015_divb | 000234 | B | 5.1.1.2.(1) | Application | Except as permitted in Sentences 5.1.1.2.(2)and 5.1.1.2.(3), and except for systems and equipment used exclusively for the control of smoke in the event of a fire, this Part applies to heating, ventilating and air-conditioning systems and equipment. | exceptaspermittedinsentences5.1.1.2.(2)and5.1.1.2.(3),andexceptforsystemsandequipmentusedexclusivelyforthecontrolofsmokeintheeventofafire,thispartappliestoheating,ventilatingandair-conditioningsystemsandequipment. | 37 | 5 | 1 | 1 | 2 | 1
1432481 |  | E | necb2015_divb |  | B | 8.4.5.5.(2) |  |  |  |  | 8 | 4 | 5 | 5 | 2
1432561 | 157691 | E | necb2015_divb | 000525 | B | 8.4.4.1.(6) | General | Climatic data used in the compliance calculations for the proposed building shall be applied. | climaticdatausedinthecompliancecalculationsfortheproposedbuildingshallbeapplied. | 14 | 8 | 4 | 4 | 1 | 6
1432563 | 157441 | E | necb2015_divb | 000273 | B | 5.2.3.3.(2) | Variable-Air-Volume Fan Systems | In variable-air-volume systems, any individual supply, relief or return fan with a power demand greater than 7.5 kW and less than 25 kW, as calculated using the equation in Sentence 5.2.3.2.(1), shall incorporate controls and devices such that, if air delivery volume is reduced to 50% of design air volume, the corresponding fan power demand will be no more than 55% of design wattage, based on the manufacturer‘s test data. | invariable-air-volumesystems,anyindividualsupply,relieforreturnfanwithapowerdemandgreaterthan7.5kwandlessthan25kw,ascalculatedusingtheequationinsentence5.2.3.2.(1),shallincorporatecontrolsanddevicessuchthat,ifairdeliveryvolumeisreducedto50%ofdesignairvolume,thecorrespondingfanpowerdemandwillbenomorethan55%ofdesignwattage,basedonthemanufacturer‘stestdata. | 70 | 5 | 2 | 3 | 3 | 2
1432564 | 157330 | E | necb2015_divb | 000162 | B | 4.2.2.4.(2) | Determination of Daylighted Area Under Roof Monitors | The daylighted area under each roof monitor shall be calculated as the product of Clauses 4.2.2.4.(2)(a)and 4.2.2.4.(2)(b): the width of the vertical glazing above the ceiling plus the smallest of the following measurements applied to each side of the glazing: 0.6 m, the distance to any vertical obstruction that is 1.5 m or more in height, or the distance to the edge of any primary sidelighted area, and the smallest of the following measurements applied horizontally from the bottom edge of the glazing: the monitor’s sill height, which is the vertical distance from the floor to the bottom edge of the monitor’s glazing, or the distance to the nearest face of any vertical obstruction where any part of the obstruction is farther away than the difference between the height of the obstruction and the monitor’s sill height. (See Note A-4.2.2.4.(2).) | thedaylightedareaundereachroofmonitorshallbecalculatedastheproductofclauses4.2.2.4.(2)(a)and4.2.2.4.(2)(b):thewidthoftheverticalglazingabovetheceilingplusthesmallestofthefollowingmeasurementsappliedtoeachsideoftheglazing:0.6m,thedistancetoanyverticalobstructionthatis1.5mormoreinheight,orthedistancetotheedgeofanyprimarysidelightedarea,andthesmallestofthefollowingmeasurementsappliedhorizontallyfromthebottomedgeoftheglazing:themonitor’ssillheight,whichistheverticaldistancefromthefloortothebottomedgeofthemonitor’sglazing,orthedistancetothenearestfaceofanyverticalobstructionwhereanypartoftheobstructionisfartherawaythanthedifferencebetweentheheightoftheobstructionandthemonitor’ssillheight.(seenotea-4.2.2.4.(2).) | 140 | 4 | 2 | 2 | 4 | 2
1432569 | 157542 | E | necb2015_divb | 000376 | B | 5.5.1.1.(1) | Attributions to Acceptable Solutions | For the purpose of compliance with this Code as required in Clause 1.2.1.1.(1)(b), the objective and functional statements attributed to the acceptable solutions in this Part shall be the objective and functional statements listed in Table 5.5.1.1. (See Note A-1.1.3.1.(1).) | forthepurposeofcompliancewiththiscodeasrequiredinclause1.2.1.1.(1)(b),theobjectiveandfunctionalstatementsattributedtotheacceptablesolutionsinthispartshallbetheobjectiveandfunctionalstatementslistedintable5.5.1.1.(seenotea-1.1.3.1.(1).) | 40 | 5 | 5 | 1 | 1 | 1
1432982 | 157242 | E | necb2015_divb | 000074 | B | 3.2.3.3.(3) | Thermal Characteristics of Floors in Contact with the Ground | Floors-on-ground with no embedded heating ducts, cables or heating or cooling pipes that are required to be insulated shall have insulation placed on their top or bottom surface for a distance of not less than 1.2 m from their perimeter or over their full area as shown in Table 3.2.3.1. for the applicable heating-degree-day category. | floors-on-groundwithnoembeddedheatingducts,cablesorheatingorcoolingpipesthatarerequiredtobeinsulatedshallhaveinsulationplacedontheirtoporbottomsurfaceforadistanceofnotlessthan1.2mfromtheirperimeterorovertheirfullareaasshownintable3.2.3.1.fortheapplicableheating-degree-daycategory. | 55 | 3 | 2 | 3 | 3 | 3
1433206 | 157685 | E | necb2015_divb | 000519 | B | 8.4.3.9.(1) | Ice Plants | Where the proposed buildingcontains an ice plant that recovers heat but the energy modeling software does not allow for modeling of the ice plant and/or of heat recovery from this ice plant, the plant shall be modeled as a water-cooled, double-bundle water chiller. | wheretheproposedbuildingcontainsaniceplantthatrecoversheatbuttheenergymodelingsoftwaredoesnotallowformodelingoftheiceplantand/orofheatrecoveryfromthisiceplant,theplantshallbemodeledasawater-cooled,double-bundlewaterchiller. | 43 | 8 | 4 | 3 | 9 | 1
1433209 | 157731 | E | necb2015_divb | 000565 | B | 8.4.4.9.(4) | Heating System | Except as provided in Sentence 8.4.4.9.(5), the energy type of the reference building’s heating system shall be modeled as being identical to the energy type of the proposed building’s heating system. | exceptasprovidedinsentence8.4.4.9.(5),theenergytypeofthereferencebuilding’sheatingsystemshallbemodeledasbeingidenticaltotheenergytypeoftheproposedbuilding’sheatingsystem. | 31 | 8 | 4 | 4 | 9 | 4
1433211 | 157353 | E | necb2015_divb | 000185 | B | 4.3.1.3.(3) | Compliance | Interior lighting shall be deemed to comply with this Section where the total annual energy consumption of interior lighting in the proposed building calculated in accordance with Subsection 4.3.2. is less than or equal to the maximum allowed annual energy consumption of interior lighting in the reference building calculated in accordance with Subsection 4.3.3., or the total annual energy consumption of interior lighting in the proposed building calculated in accordance with CSA C873.4-14 Building Energy Estimation Methodology – Part 4 – Energy Consumption for Lighting is less than or equal to the maximum allowed annual energy consumption of interior lighting in the reference building calculated in accordance with that same standard. | interiorlightingshallbedeemedtocomplywiththissectionwherethetotalannualenergyconsumptionofinteriorlightingintheproposedbuildingcalculatedinaccordancewithsubsection4.3.2.islessthanorequaltothemaximumallowedannualenergyconsumptionofinteriorlightinginthereferencebuildingcalculatedinaccordancewithsubsection4.3.3.,orthetotalannualenergyconsumptionofinteriorlightingintheproposedbuildingcalculatedinaccordancewithcsac873.4-14buildingenergyestimationmethodology–part4–energyconsumptionforlightingislessthanorequaltothemaximumallowedannualenergyconsumptionofinteriorlightinginthereferencebuildingcalculatedinaccordancewiththatsamestandard. | 111 | 4 | 3 | 1 | 3 | 3
1433213 | 157378 | E | necb2015_divb | 000210 | B | 4.3.2.9.(2) | Determination of the Daylight Supply Factor for Toplighting | The mean daylight factor for toplighting, Di, shall be calculated using the following equation: Di=tD65,i?kskyl,1,i?k skyl,2,i?kskyl,3,i?ARb ,iARG,i?hR,iwhere?D65,i= luminous transmittance of the roof glazing for standard illuminant D65, kskyl,1,i= factor to account for framing defined as the ratio of glazed area to overall area of the opening including area of framing (if unknown, value shall be set to 0.7), kskyl,2,i= factor to account for dirt accumulation (if unknown, value shall be set to 0.9), kskyl,3,i= factor to account for non-perpendicular light incidence (if unknown, value shall be set to 0.85), ARb,i= area of the openings providing toplighting (area of rough opening), in m2, ARG,i= area of the space, in m2, and ?R,i= utilization factor determined using Table 4.3.2.9.-B. | themeandaylightfactorfortoplighting,di,shallbecalculatedusingthefollowingequation:di=td65,i?kskyl,1,i?kskyl,2,i?kskyl,3,i?arb,iarg,i?hr,iwhere?d65,i=luminoustransmittanceoftheroofglazingforstandardilluminantd65,kskyl,1,i=factortoaccountforframingdefinedastheratioofglazedareatooverallareaoftheopeningincludingareaofframing(ifunknown,valueshallbesetto0.7),kskyl,2,i=factortoaccountfordirtaccumulation(ifunknown,valueshallbesetto0.9),kskyl,3,i=factortoaccountfornon-perpendicularlightincidence(ifunknown,valueshallbesetto0.85),arb,i=areaoftheopeningsprovidingtoplighting(areaofroughopening),inm2,arg,i=areaofthespace,inm2,and?r,i=utilizationfactordeterminedusingtable4.3.2.9.-b. | 117 | 4 | 3 | 2 | 9 | 2
1433221 | 157621 | E | necb2015_divb | 000455 | B | 8.4.1.3.(1) | Limitations | Compliance with this Part shall be subject to the limitations stated in Sections 3.4., 4.4., 5.4., 6.4.and 7.4. (See Note A-8.4.1.4.) | compliancewiththispartshallbesubjecttothelimitationsstatedinsections3.4.,4.4.,5.4.,6.4.and7.4.(seenotea-8.4.1.4.) | 21 | 8 | 4 | 1 | 3 | 1
1433859 | 157663 | E | necb2015_divb | 000497 | B | 8.4.3.1.(6) | General | Where a building envelope assembly covers less than 5% of the total area of that assembly type, it is permitted to be excluded from the energy model, provided its area is included in an adjacent assembly having a similar U-value and the same orientation. | whereabuildingenvelopeassemblycoverslessthan5%ofthetotalareaofthatassemblytype,itispermittedtobeexcludedfromtheenergymodel,provideditsareaisincludedinanadjacentassemblyhavingasimilaru-valueandthesameorientation. | 44 | 8 | 4 | 3 | 1 | 6
1434328 |  | E | necb2015_divb |  | B | 8.4.4.21.(5) |  |  |  |  | 8 | 4 | 4 | 21 | 5
1434390 |  | E | necb2015_divb |  | B | 4.2.1.6.(2) |  |  |  |  | 4 | 2 | 1 | 6 | 2
1434507 | 157392 | E | necb2015_divb | 000224 | B | 4.3.3.7.(1) | Determination of Factor for Daylight Harvesting | The factor for daylight harvesting, FDL,i, shall be determined using the following equation: FDL,i=1-CDL,sup,i?CDL,ctrl,i?C EL,ctrl,iwhereCDL,sup,i= daylight supply factor determined in accordance with Sentences 4.3.3.7.(2)and 4.3.3.7.(3), CDL,ctrl,i= daylight system control factor determined in accordance with Sentence 4.3.3.7.(4), and CEL,ctrl,i= daylight-dependent control factor for electric lighting determined in accordance with Sentence 4.3.3.7.(5). | thefactorfordaylightharvesting,fdl,i,shallbedeterminedusingthefollowingequation:fdl,i=1-cdl,sup,i?cdl,ctrl,i?cel,ctrl,iwherecdl,sup,i=daylightsupplyfactordeterminedinaccordancewithsentences4.3.3.7.(2)and4.3.3.7.(3),cdl,ctrl,i=daylightsystemcontrolfactordeterminedinaccordancewithsentence4.3.3.7.(4),andcel,ctrl,i=daylight-dependentcontrolfactorforelectriclightingdeterminedinaccordancewithsentence4.3.3.7.(5). | 50 | 4 | 3 | 3 | 7 | 1
1434510 | 157521 | E | necb2015_divb | 000353 | B | 5.2.11.5.(3) | Loop Temperature Reset for Chilled- and Hot-Water Systems | Chilled- and hot-water systems described in Sentence 5.2.11.5.(1) that are designed with variable-flow pumping complying with Sentence 5.2.6.2.(1) need not be equipped with loop temperature reset controls. | chilled-andhot-watersystemsdescribedinsentence5.2.11.5.(1)thataredesignedwithvariable-flowpumpingcomplyingwithsentence5.2.6.2.(1)neednotbeequippedwithlooptemperatureresetcontrols. | 27 | 5 | 2 | 11 | 5 | 3
1434999 |  | E | necb2015_divb |  | B | 8.4.4.4.(5) |  |  |  |  | 8 | 4 | 4 | 4 | 5
1435101 |  | E | necb2015_divb |  | B | 10.1.1.2.(1) |  |  |  |  | 10 | 1 | 1 | 2 | 1
1435186 | 157670 | E | necb2015_divb | 000504 | B | 8.4.3.3.(2) | Building Envelope Components | Where the energy model does not include a detailed calculation of fenestration shading, the actual solar heat gain coefficient of the fenestration shall be multiplied by an adjustment factor of 0.8. (See Note A-8.4.3.3.(2).) | wheretheenergymodeldoesnotincludeadetailedcalculationoffenestrationshading,theactualsolarheatgaincoefficientofthefenestrationshallbemultipliedbyanadjustmentfactorof0.8.(seenotea-8.4.3.3.(2).) | 34 | 8 | 4 | 3 | 3 | 2
1435188 | 157698 | E | necb2015_divb | 000532 | B | 8.4.4.3.(3) | Building Envelope Components | If the total vertical fenestration and door area to gross wall area ratio (FDWR) of the proposed building differs from the maximum permitted by Article 3.2.1.4., the FDWR of the reference building shall be adjusted proportionally along each orientation until it complies with that Article. | ifthetotalverticalfenestrationanddoorareatogrosswallarearatio(fdwr)oftheproposedbuildingdiffersfromthemaximumpermittedbyarticle3.2.1.4.,thefdwrofthereferencebuildingshallbeadjustedproportionallyalongeachorientationuntilitcomplieswiththatarticle. | 45 | 8 | 4 | 4 | 3 | 3
1435189 | 157705 | E | necb2015_divb | 000539 | B | 8.4.4.4.(2) | Thermal Mass | The thermal characteristics of the reference building’s space shall be modeled as being identical to those of the proposed building. (See Note A-8.4.4.4.(2).) | thethermalcharacteristicsofthereferencebuilding’sspaceshallbemodeledasbeingidenticaltothoseoftheproposedbuilding.(seenotea-8.4.4.4.(2).) | 23 | 8 | 4 | 4 | 4 | 2
1435191 | 157349 | E | necb2015_divb | 000181 | B | 4.3.1.1.(1) | Application | Subject to the limitations stated in Article 4.3.1.2., this Section applies to interior lighting and lighting controls. | subjecttothelimitationsstatedinarticle4.3.1.2.,thissectionappliestointeriorlightingandlightingcontrols. | 17 | 4 | 3 | 1 | 1 | 1
1435197 | 157605 | E | necb2015_divb | 000439 | B | 7.5.1.1.(1) | Attributions to Acceptable Solutions | For the purpose of compliance with this Code as required in Clause 1.2.1.1.(1)(b), the objective and functional statements attributed to the acceptable solutions in this Part shall be the objective and functional statements listed in Table 7.5.1.1. (See Note A-1.1.3.1.(1).) | forthepurposeofcompliancewiththiscodeasrequiredinclause1.2.1.1.(1)(b),theobjectiveandfunctionalstatementsattributedtotheacceptablesolutionsinthispartshallbetheobjectiveandfunctionalstatementslistedintable7.5.1.1.(seenotea-1.1.3.1.(1).) | 40 | 7 | 5 | 1 | 1 | 1
1435597 | 157183 | E | necb2015_divb | 000015 | B | 3.1.1.1.(1) | Scope | This Part is concerned with the transfer of heat and air through building materials, components and assemblies forming part of the building envelope, and interfaces between building materials, components and assemblies forming part of the building envelope. | thispartisconcernedwiththetransferofheatandairthroughbuildingmaterials,componentsandassembliesformingpartofthebuildingenvelope,andinterfacesbetweenbuildingmaterials,componentsandassembliesformingpartofthebuildingenvelope. | 37 | 3 | 1 | 1 | 1 | 1
1435756 |  | E | necb2015_divb |  | B | 8.4.5.2.(1) |  |  |  |  | 8 | 4 | 5 | 2 | 1
1435843 | 157661 | E | necb2015_divb | 000495 | B | 8.4.3.1.(4) | General | Each conditioned thermal block in the proposed building shall be modeled as being heated, if only heating systems are provided, cooled, if only cooling systems are provided, and heated and cooled, if complete heating and cooling systems or only rough-ins are provided. | eachconditionedthermalblockintheproposedbuildingshallbemodeledasbeingheated,ifonlyheatingsystemsareprovided,cooled,ifonlycoolingsystemsareprovided,andheatedandcooled,ifcompleteheatingandcoolingsystemsoronlyrough-insareprovided. | 42 | 8 | 4 | 3 | 1 | 4
1435847 | 157325 | E | necb2015_divb | 000157 | B | 4.2.2.3.(6) | Determination of Primary and Secondary Sidelighted Areas | Each secondary sidelighted area, which is the floor area directly adjacent to a primary sidelighted area, shall be calculated as the product of the width of the secondary sidelighted area, as determined in Sentence 4.2.2.3.(7), and its depth, as determined in Sentence 4.2.2.3.(8). | eachsecondarysidelightedarea,whichisthefloorareadirectlyadjacenttoaprimarysidelightedarea,shallbecalculatedastheproductofthewidthofthesecondarysidelightedarea,asdeterminedinsentence4.2.2.3.(7),anditsdepth,asdeterminedinsentence4.2.2.3.(8). | 43 | 4 | 2 | 2 | 3 | 6
1435848 | 157341 | E | necb2015_divb | 000173 | B | 4.2.3.1.(4) | Exterior Lighting | Except as provided in Sentence 4.2.3.1.(5), the connected exterior lighting power for all general building exterior applications not listed in Table 4.2.3.1.-C that are to be illuminated shall not be greater than the sum of the individual allowances for these applications provided in Table 4.2.3.1.-D for the applicable lighting zone plus any remaining basic site allowance not used in compliance with Sentence 4.2.3.1.(3). (See Note A-4.2.3.1.(4).) | exceptasprovidedinsentence4.2.3.1.(5),theconnectedexteriorlightingpowerforallgeneralbuildingexteriorapplicationsnotlistedintable4.2.3.1.-cthataretobeilluminatedshallnotbegreaterthanthesumoftheindividualallowancesfortheseapplicationsprovidedintable4.2.3.1.-dfortheapplicablelightingzoneplusanyremainingbasicsiteallowancenotusedincompliancewithsentence4.2.3.1.(3).(seenotea-4.2.3.1.(4).) | 66 | 4 | 2 | 3 | 1 | 4
1436256 | 157173 | E | necb2015_divb | 000005 | B | 1.1.4.2.(1) | Calculation Procedures | Calculations carried out to ensure compliance with this Code and not described in the balance of this Subsection or in other Parts of the Code shall be carried out using procedures recognized for the particular purposes, such as those described in, but not limited to: ASHRAE Handbooks, Standards and Guidelines, HRAI SAR-G1 HRAI Digest Hydronics Institute Manuals, and ISO 13790:2008 Energy performance of buildings – Calculation of energy use for space heating and cooling | calculationscarriedouttoensurecompliancewiththiscodeandnotdescribedinthebalanceofthissubsectionorinotherpartsofthecodeshallbecarriedoutusingproceduresrecognizedfortheparticularpurposes,suchasthosedescribedin,butnotlimitedto:ashraehandbooks,standardsandguidelines,hraisar-g1hraidigesthydronicsinstitutemanuals,andiso13790:2008energyperformanceofbuildings–calculationofenergyuseforspaceheatingandcooling | 74 | 1 | 1 | 4 | 2 | 1
1436483 | 157488 | E | necb2015_divb | 000320 | B | 5.2.8.8.(4) | Control of Space Temperature by Reheating or Recooling | HVAC systems that are designed to reduce the air supplied to each temperature-control zone to no more than 2 L/s per m2 of floor surface area of the temperature-control zone before reheating, recooling or mixing of supply air takes place need not comply with Sentences 5.2.8.8.(1)to 5.2.8.8.(3). | hvacsystemsthataredesignedtoreducetheairsuppliedtoeachtemperature-controlzonetonomorethan2l/sperm2offloorsurfaceareaofthetemperature-controlzonebeforereheating,recoolingormixingofsupplyairtakesplaceneednotcomplywithsentences5.2.8.8.(1)to5.2.8.8.(3). | 47 | 5 | 2 | 8 | 8 | 4
1436484 | 157503 | E | necb2015_divb | 000335 | B | 5.2.11.1.(1) | Off-hours Controls | Except as provided in Sentence 5.2.11.1.(3), systems serving dwelling units or other areas that are not intended to operate continuously and whose zone-heating or -cooling capacity requirement is 5 kW or more shall be equipped with automatic controls capable of setting back or shutting down the systems during periods of non-use of the zones served. (See Note A-5.2.11.1.(1).) | exceptasprovidedinsentence5.2.11.1.(3),systemsservingdwellingunitsorotherareasthatarenotintendedtooperatecontinuouslyandwhosezone-heatingor-coolingcapacityrequirementis5kwormoreshallbeequippedwithautomaticcontrolscapableofsettingbackorshuttingdownthesystemsduringperiodsofnon-useofthezonesserved.(seenotea-5.2.11.1.(1).) | 58 | 5 | 2 | 11 | 1 | 1
1436893 | 157237 | E | necb2015_divb | 000069 | B | 3.2.3.1.(5) | Thermal Characteristics of Walls in Contact with the Ground | Where the top of the footing is less than 0.6 m below the exterior ground level, the same level of insulation stated in Sentence 3.2.3.1.(1) shall be placed on the top or bottom surface of the floor for a distance not less than 1.2 m from the perimeter. | wherethetopofthefootingislessthan0.6mbelowtheexteriorgroundlevel,thesamelevelofinsulationstatedinsentence3.2.3.1.(1)shallbeplacedonthetoporbottomsurfaceofthefloorforadistancenotlessthan1.2mfromtheperimeter. | 48 | 3 | 2 | 3 | 1 | 5
1437518 | 157265 | E | necb2015_divb | 000097 | B | 3.3.1.2.(1) | Simple Trade-off Calculations | For the purpose of simple trade-off calculations, the sum of the areas of all above-ground assemblies in the proposed building shall be equal to the sum of the areas of the corresponding above-ground assemblies in the reference building. | forthepurposeofsimpletrade-offcalculations,thesumoftheareasofallabove-groundassembliesintheproposedbuildingshallbeequaltothesumoftheareasofthecorrespondingabove-groundassembliesinthereferencebuilding. | 38 | 3 | 3 | 1 | 2 | 1
1437574 |  | E | necb2015_divb |  | B | 3.3.3.2.(2) |  |  |  |  | 3 | 3 | 3 | 2 | 2
1437575 |  | E | necb2015_divb |  | B | 4.2.2.9.(4) |  |  |  |  | 4 | 2 | 2 | 9 | 4
1437577 |  | E | necb2015_divb |  | B | 8.4.4.21.(2) |  |  |  |  | 8 | 4 | 4 | 21 | 2
1437677 |  | E | necb2015_divb |  | B | 8.4.5.7.(2) |  |  |  |  | 8 | 4 | 5 | 7 | 2
1437679 |  | E | necb2015_divb |  | B | 8.4.5.9.(1) |  |  |  |  | 8 | 4 | 5 | 9 | 1
1437772 | 157543 | E | necb2015_divb | 000377 | B | 6.1.1.1.(1) | Scope | This Part is concerned with the systems used to heat service waterand with pumping systems that are part of service water systems. | thispartisconcernedwiththesystemsusedtoheatservicewaterandwithpumpingsystemsthatarepartofservicewatersystems. | 22 | 6 | 1 | 1 | 1 | 1
1438868 | 157202 | E | necb2015_divb | 000034 | B | 3.1.1.7.(6) | Calculation of Overall Thermal Transmittance | For the purposes of this Article, roof assemblies shall be considered to include all related structural framing. | forthepurposesofthisarticle,roofassembliesshallbeconsideredtoincludeallrelatedstructuralframing. | 17 | 3 | 1 | 1 | 7 | 6
1438893 | 157227 | E | necb2015_divb | 000059 | B | 3.2.2.3.(4) | Thermal Characteristics of Fenestration | Skylights whose overall thermal transmittance exceeds the values shown in Table 3.2.2.3. are permitted, provided that the total area of such skylights does not exceed 2% of the gross roof area calculated in accordance with Article 3.1.1.6., and the overall thermal transmittance of such skylights is not more than 3.4 W/(m2·K). (See Note A-3.2.2.3.(4).) | skylightswhoseoverallthermaltransmittanceexceedsthevaluesshownintable3.2.2.3.arepermitted,providedthatthetotalareaofsuchskylightsdoesnotexceed2%ofthegrossroofareacalculatedinaccordancewitharticle3.1.1.6.,andtheoverallthermaltransmittanceofsuchskylightsisnotmorethan3.4w/(m2·k).(seenotea-3.2.2.3.(4).) | 54 | 3 | 2 | 2 | 3 | 4
1439004 |  | E | necb2015_divb |  | B | 8.4.5.6.(3) |  |  |  |  | 8 | 4 | 5 | 6 | 3
1439102 | 157346 | E | necb2015_divb | 000178 | B | 4.2.4.1.(4) | Requirements | Except as provided in Sentence 4.2.4.1.(5), all exterior lighting, including advertising signage and parking lot lighting, shall be equipped with a device that has the capability to automatically reduce the total connected lighting power by at least 30%. | exceptasprovidedinsentence4.2.4.1.(5),allexteriorlighting,includingadvertisingsignageandparkinglotlighting,shallbeequippedwithadevicethathasthecapabilitytoautomaticallyreducethetotalconnectedlightingpowerbyatleast30%. | 38 | 4 | 2 | 4 | 1 | 4
1439106 | 157492 | E | necb2015_divb | 000324 | B | 5.2.10.1.(3) | Heat-Recovery Systems | Specialized exhaust systems, such as those used to exhaust smoke, grease-laden vapours, or toxic, flammable, paint, or corrosive fumes or dust, need not comply with Sentence 5.2.10.1.(1). | specializedexhaustsystems,suchasthoseusedtoexhaustsmoke,grease-ladenvapours,ortoxic,flammable,paint,orcorrosivefumesordust,neednotcomplywithsentence5.2.10.1.(1). | 27 | 5 | 2 | 10 | 1 | 3
1439479 | 157188 | E | necb2015_divb | 000020 | B | 3.1.1.5.(2) | Thermal Characteristics of Building Assemblies | Calculations and tests performed in accordance with Sentence 3.1.1.5.(1) shall be carried out at an average temperature of 24±2°C and under a temperature difference of 22±2°C. | calculationsandtestsperformedinaccordancewithsentence3.1.1.5.(1)shallbecarriedoutatanaveragetemperatureof24±2°candunderatemperaturedifferenceof22±2°c. | 26 | 3 | 1 | 1 | 5 | 2
1439719 | 157804 | E | necb2015_divb |  | C | 2.2.2.4.(1) | Documentation on Lighting Systems |  |  |  | 2 | 2 | 2 | 4 | 1
1439722 | 157743 | E | necb2015_divb | 000577 | B | 8.4.4.10.(8) | Cooling Systems | Where a direct-expansion system is modeled in the reference building, that system shall be modeled as follows: the cooling capacity of the system shall be the sum of the cooling loads of the thermal blocks served by the system, multiplied by the applicable oversize factor, where the cooling capacity of the system is not greater than 66 kW, the system shall be modeled with two stages of equal capacity, and where the cooling capacity is greater than 66 kW, the system shall be modeled with a number of stages equal to its capacity divided by 66 kW and rounded up to the nearest integer. | whereadirect-expansionsystemismodeledinthereferencebuilding,thatsystemshallbemodeledasfollows:thecoolingcapacityofthesystemshallbethesumofthecoolingloadsofthethermalblocksservedbythesystem,multipliedbytheapplicableoversizefactor,wherethecoolingcapacityofthesystemisnotgreaterthan66kw,thesystemshallbemodeledwithtwostagesofequalcapacity,andwherethecoolingcapacityisgreaterthan66kw,thesystemshallbemodeledwithanumberofstagesequaltoitscapacitydividedby66kwandroundeduptothenearestinteger. | 104 | 8 | 4 | 4 | 10 | 8
1439727 | 157537 | E | necb2015_divb | 000371 | B | 5.3.2.7.(1) | Determination of Trade-off Value of Component, ToVi | As indicated in Table 5.3.2.3., the values for ToV5, ToV6, ToV15, ToV16, and ToV27 to ToV32, to be used in the equation in Sentence 5.3.2.1.(1), shall be taken from Table 5.3.2.7. for the applicable control type and HVAC system. | asindicatedintable5.3.2.3.,thevaluesfortov5,tov6,tov15,tov16,andtov27totov32,tobeusedintheequationinsentence5.3.2.1.(1),shallbetakenfromtable5.3.2.7.fortheapplicablecontroltypeandhvacsystem. | 39 | 5 | 3 | 2 | 7 | 1
1440139 | 157286 | E | necb2015_divb | 000118 | B | 4.2.1.5.(1) | Calculation of Interior Lighting Power Allowance Using the Building Area Method | Calculation of interior lighting power allowance using the building area method as provided in this Article may be applied only where the interior lighting power allowance is being determined for an entire building, and the building type or an equivalent building type is identified in Table 4.2.1.5. | calculationofinteriorlightingpowerallowanceusingthebuildingareamethodasprovidedinthisarticlemaybeappliedonlywheretheinteriorlightingpowerallowanceisbeingdeterminedforanentirebuilding,andthebuildingtypeoranequivalentbuildingtypeisidentifiedintable4.2.1.5. | 47 | 4 | 2 | 1 | 5 | 1
1440212 |  | E | necb2015_divb |  | B | 4.2.2.9.(1) |  |  |  |  | 4 | 2 | 2 | 9 | 1
1440298 |  | E | necb2015_divb |  | B | 8.4.5.8.(3) |  |  |  |  | 8 | 4 | 5 | 8 | 3
1440372 | 157650 | E | necb2015_divb | 000484 | B | 8.4.2.8.(9) | Building Envelope | The insulated surface areas of wall assemblies in contact with the ground shall be calculated using dimensions measured horizontally to the exterior surfaces of perimeter wall assemblies in contact with the ground, and vertically from the exterior ground level to the underside of intersecting floors in contact with the ground. | theinsulatedsurfaceareasofwallassembliesincontactwiththegroundshallbecalculatedusingdimensionsmeasuredhorizontallytotheexteriorsurfacesofperimeterwallassembliesincontactwiththeground,andverticallyfromtheexteriorgroundleveltotheundersideofintersectingfloorsincontactwiththeground. | 50 | 8 | 4 | 2 | 8 | 9
1440380 | 157487 | E | necb2015_divb | 000319 | B | 5.2.8.8.(3) | Control of Space Temperature by Reheating or Recooling | Except as provided in Sentence 5.2.8.8.(4), HVAC systems that control the temperature of a space by mixing heated supply air and cooled supply air shall be equipped with controls that automatically adjust the temperature of the warm supply air to the lowest temperature that will satisfy the temperature-control zone requiring the warmest air, and automatically adjust the temperature of the cool supply air to the highest temperature that will satisfy the temperature-control zone requiring the coolest air. | exceptasprovidedinsentence5.2.8.8.(4),hvacsystemsthatcontrolthetemperatureofaspacebymixingheatedsupplyairandcooledsupplyairshallbeequippedwithcontrolsthatautomaticallyadjustthetemperatureofthewarmsupplyairtothelowesttemperaturethatwillsatisfythetemperature-controlzonerequiringthewarmestair,andautomaticallyadjustthetemperatureofthecoolsupplyairtothehighesttemperaturethatwillsatisfythetemperature-controlzonerequiringthecoolestair. | 77 | 5 | 2 | 8 | 8 | 3
1440763 | 157159 | E | necb2015_divb |  | A | 1.5.1.1.(2) | Application of Referenced Documents |  |  |  | 1 | 5 | 1 | 1 | 2
1440813 | 157211 | E | necb2015_divb | 000043 | B | 3.2.1.2.(4) | Continuity of Insulation | Where building envelope assemblies in the same plane intersect but their respective expanses of insulation do not, one of the two expanses of insulation shall be extended beyond the intersecting assembly for a distance equal to at least 4 times the distance separating the two expanses of insulation. (See Note A-3.2.1.2.(4).) | wherebuildingenvelopeassembliesinthesameplaneintersectbuttheirrespectiveexpansesofinsulationdonot,oneofthetwoexpansesofinsulationshallbeextendedbeyondtheintersectingassemblyforadistanceequaltoatleast4timesthedistanceseparatingthetwoexpansesofinsulation.(seenotea-3.2.1.2.(4).) | 51 | 3 | 2 | 1 | 2 | 4
1440997 | 157816 | E | necb2015_divb |  | C | 2.2.2.8.(9) | Documentation Requirements for Building Performance Compliance |  |  |  | 2 | 2 | 2 | 8 | 9
1441476 |  | E | necb2015_divb |  | B | 8.4.4.21.(7) |  |  |  |  | 8 | 4 | 4 | 21 | 7
1441652 | 157339 | E | necb2015_divb | 000171 | B | 4.2.3.1.(2) | Exterior Lighting | The basic site allowance to be applied in the calculation of maximum connected exterior lighting power in Sentences 4.2.3.1.(3)and 4.2.3.1.(4) shall not exceed the limits specified in Table 4.2.3.1.-B for the applicable lighting zone. | thebasicsiteallowancetobeappliedinthecalculationofmaximumconnectedexteriorlightingpowerinsentences4.2.3.1.(3)and4.2.3.1.(4)shallnotexceedthelimitsspecifiedintable4.2.3.1.-bfortheapplicablelightingzone. | 34 | 4 | 2 | 3 | 1 | 2
1441655 | 157380 | E | necb2015_divb | 000212 | B | 4.3.2.10.(1) | Determination of Factors for Occupancy Control and Personal Control | The factor for occupancy control, Focc,i, shall be calculated using the following equation: Focc,i=1-CA,i· Cocc,ctrl,iwhereCA,i= factor to account for the relative absence of occupants in the space determined using Table 4.3.2.10.-A, and Cocc,ctrl,i= factor to account for the occupancy-sensing mechanism determined using Table 4.3.2.10.-B. | thefactorforoccupancycontrol,focc,i,shallbecalculatedusingthefollowingequation:focc,i=1-ca,i·cocc,ctrl,iwhereca,i=factortoaccountfortherelativeabsenceofoccupantsinthespacedeterminedusingtable4.3.2.10.-a,andcocc,ctrl,i=factortoaccountfortheoccupancy-sensingmechanismdeterminedusingtable4.3.2.10.-b. | 44 | 4 | 3 | 2 | 10 | 1
1441658 | 157610 | E | necb2015_divb | 000444 | B | 8.1.1.2.(4) | Application | Except as provided in Sentence 8.1.1.2.(5), the procedures stated in this Part shall be applied to a single building at a time. | exceptasprovidedinsentence8.1.1.2.(5),theproceduresstatedinthispartshallbeappliedtoasinglebuildingatatime. | 22 | 8 | 1 | 1 | 2 | 4
1442142 |  | E | necb2015_divb |  | B | 8.4.4.4.(3) |  |  |  |  | 8 | 4 | 4 | 4 | 3
1442305 | 157478 | E | necb2015_divb | 000310 | B | 5.2.8.5.(3) | Space Temperature Control | Where separate thermostatic controls are provided to control heating and cooling to a space, means shall be provided to prevent these controls from simultaneously calling for heating and cooling. (See Note A-5.2.8.5.(3).) | whereseparatethermostaticcontrolsareprovidedtocontrolheatingandcoolingtoaspace,meansshallbeprovidedtopreventthesecontrolsfromsimultaneouslycallingforheatingandcooling.(seenotea-5.2.8.5.(3).) | 32 | 5 | 2 | 8 | 5 | 3
1442732 |  | E | necb2015_divb |  | B | 8.4.3.10.(1) |  |  |  |  | 8 | 4 | 3 | 10 | 1
1442928 | 157348 | E | necb2015_divb | 000180 | B | 4.2.4.1.(6) | Requirements | All lighting schedule controllers shall be equipped with backup provisions to retain programming and the time setting for at least 10 h during a power outage. (See Note A-1.1.2.1.) | alllightingschedulecontrollersshallbeequippedwithbackupprovisionstoretainprogrammingandthetimesettingforatleast10hduringapoweroutage.(seenotea-1.1.2.1.) | 29 | 4 | 2 | 4 | 1 | 6
1443297 | 157153 | E | necb2015_divb |  | A | 1.4.1.1.(2) | Non-defined Terms |  |  |  | 1 | 4 | 1 | 1 | 2
1443311 | 157277 | E | necb2015_divb | 000109 | B | 4.2.1.2.(2) | Fluorescent Lamp Ballasts | Electronic fluorescent lamp ballasts that are not within the scope of CSA C654-14 Fluorescent Lamp Ballast Efficacy Measurements shall conform to NEMA ANSI_ANSLG C82.11:2011 American National Standard for Lamp Ballasts–High-Frequency Fluorescent Lamp Ballasts (See Note A-4.2.1.3.) | electronicfluorescentlampballaststhatarenotwithinthescopeofcsac654-14fluorescentlampballastefficacymeasurementsshallconformtonemaansi_anslgc82.11:2011americannationalstandardforlampballasts–high-frequencyfluorescentlampballasts(seenotea-4.2.1.3.) | 36 | 4 | 2 | 1 | 2 | 2
1444034 | 157267 | E | necb2015_divb | 000099 | B | 3.4.1.1.(1) | Scope | Subject to the limitations stated in Article 3.4.1.2., where the building envelope does not comply with the requirements of Section 3.2. or Section 3.3., it shall comply with Part 8. | subjecttothelimitationsstatedinarticle3.4.1.2.,wherethebuildingenvelopedoesnotcomplywiththerequirementsofsection3.2.orsection3.3.,itshallcomplywithpart8. | 30 | 3 | 4 | 1 | 1 | 1
1444074 |  | E | necb2015_divb |  | B | 8.4.4.11.(9) |  |  |  |  | 8 | 4 | 4 | 11 | 9
1444724 | 157269 | E | necb2015_divb | 000101 | B | 3.5.1.1.(1) | Attributions to Acceptable Solutions | For the purpose of compliance with this Code as required in Clause 1.2.1.1.(1)(b), the objective and functional statements attributed to the acceptable solutions in this Part shall be the objective and functional statements listed in Table 3.5.1.1. (See Note A-1.1.3.1.(1).) | forthepurposeofcompliancewiththiscodeasrequiredinclause1.2.1.1.(1)(b),theobjectiveandfunctionalstatementsattributedtotheacceptablesolutionsinthispartshallbetheobjectiveandfunctionalstatementslistedintable3.5.1.1.(seenotea-1.1.3.1.(1).) | 40 | 3 | 5 | 1 | 1 | 1
1444945 | 157766 | E | necb2015_divb | 000600 | B | 8.4.4.17.(3) | Fans | Except as provided in Sentences 8.4.4.17.(4)and 8.4.4.17.(5), individual fans shall be modeled as airfoil or backward inclined riding fan curve. | exceptasprovidedinsentences8.4.4.17.(4)and8.4.4.17.(5),individualfansshallbemodeledasairfoilorbackwardinclinedridingfancurve. | 20 | 8 | 4 | 4 | 17 | 3
1444949 | 157435 | E | necb2015_divb | 000267 | B | 5.2.2.9.(1) | Cooling by Indirect Use of Outdoor Air (Water Economizer System) | HVAC systems that reduce mechanical cooling energy use by using outdoor air to chill cooling distribution fluid by direct evaporation, indirect evaporation, or both, shall be capable of cooling supply air so as to provide 100% of the cooling load when the outdoor air wet-bulb temperature is 7?°C or lower. | hvacsystemsthatreducemechanicalcoolingenergyusebyusingoutdoorairtochillcoolingdistributionfluidbydirectevaporation,indirectevaporation,orboth,shallbecapableofcoolingsupplyairsoastoprovide100%ofthecoolingloadwhentheoutdoorairwet-bulbtemperatureis7?°corlower. | 50 | 5 | 2 | 2 | 9 | 1
1445378 | 157139 | E | necb2015_divb |  | A | 1.1.1.3.(2) | Relationship to Other Building Regulations |  |  |  | 1 | 1 | 1 | 3 | 2
1445379 | 157146 | E | necb2015_divb |  | A | 1.3.1.2.(1) | Scope of Division B |  |  |  | 1 | 3 | 1 | 2 | 1
1445536 |  | E | necb2015_divb |  | B | 8.4.5.5.(1) |  |  |  |  | 8 | 4 | 5 | 5 | 1
1446054 | 157205 | E | necb2015_divb | 000037 | B | 3.1.1.7.(9) | Calculation of Overall Thermal Transmittance | For the purposes of this Article, floor assemblies shall be considered to include all related structural framing. | forthepurposesofthisarticle,floorassembliesshallbeconsideredtoincludeallrelatedstructuralframing. | 17 | 3 | 1 | 1 | 7 | 9
1446259 | 157461 | E | necb2015_divb | 000293 | B | 5.2.5.3.(8) | Piping Insulation | The insulation thickness used to determine compliance with Table 5.2.5.3. shall be the thickness of the insulation after installation. (See Note A-5.2.2.5.(2), 5.2.5.3.(8) and 6.2.3.1.(6).) | theinsulationthicknessusedtodeterminecompliancewithtable5.2.5.3.shallbethethicknessoftheinsulationafterinstallation.(seenotea-5.2.2.5.(2),5.2.5.3.(8)and6.2.3.1.(6).) | 25 | 5 | 2 | 5 | 3 | 8
1446261 | 157323 | E | necb2015_divb | 000155 | B | 4.2.2.3.(4) | Determination of Primary and Secondary Sidelighted Areas | The depth of the primary sidelighted area shall be calculated as the horizontal distance perpendicular to the glazing that is the smaller of the following values: one window head height, which is the distance from the floor to the top of the glazing, or the distance to any vertical obstruction that is 1.5 m or more in height. | thedepthoftheprimarysidelightedareashallbecalculatedasthehorizontaldistanceperpendiculartotheglazingthatisthesmallerofthefollowingvalues:onewindowheadheight,whichisthedistancefromthefloortothetopoftheglazing,orthedistancetoanyverticalobstructionthatis1.5mormoreinheight. | 58 | 4 | 2 | 2 | 3 | 4
1446834 |  | E | necb2015_divb |  | B | 8.4.5.4.(1) |  |  |  |  | 8 | 4 | 5 | 4 | 1
1446930 | 157782 | E | necb2015_divb | 000616 | B | 8.4.4.20.(5) | Service Water Heating Systems | Service water heating equipment performance characteristics as a function of part-load shall be modeled in accordance with the part-load performance curves found in Table 8.4.4.21.-G. | servicewaterheatingequipmentperformancecharacteristicsasafunctionofpart-loadshallbemodeledinaccordancewiththepart-loadperformancecurvesfoundintable8.4.4.21.-g. | 25 | 8 | 4 | 4 | 20 | 5
1446932 | 157653 | E | necb2015_divb | 000487 | B | 8.4.2.10.(1) | HVAC Systems Calculations | For the purpose of compliance calculations, the reference building’s HVAC systems determined in accordance with Article 8.4.4.7. shall be modeled without substituting their components with thermodynamically similar components or using approximated calculations. | forthepurposeofcompliancecalculations,thereferencebuilding’shvacsystemsdeterminedinaccordancewitharticle8.4.4.7.shallbemodeledwithoutsubstitutingtheircomponentswiththermodynamicallysimilarcomponentsorusingapproximatedcalculations. | 32 | 8 | 4 | 2 | 10 | 1
1447356 |  | E | necb2015_divb |  | B | 3.3.4.9.(2) |  |  |  |  | 3 | 3 | 4 | 9 | 2
1447548 | 157638 | E | necb2015_divb | 000472 | B | 8.4.2.7.(2) | Internal and Service Water Heating Loads | The energy model shall calculate the sensible and latent loads due to internal loads, lighting, and appliances. (See Notes A-8.4.3.2.(1)and A-8.4.3.2.(2).) | theenergymodelshallcalculatethesensibleandlatentloadsduetointernalloads,lighting,andappliances.(seenotesa-8.4.3.2.(1)anda-8.4.3.2.(2).) | 21 | 8 | 4 | 2 | 7 | 2
1447555 | 157562 | E | necb2015_divb | 000396 | B | 6.2.3.1.(7) | Insulation | Insulation on piping conveying hot service water that is installed in areas where it may be subject to mechanical damage or weathering shall be protected. | insulationonpipingconveyinghotservicewaterthatisinstalledinareaswhereitmaybesubjecttomechanicaldamageorweatheringshallbeprotected. | 25 | 6 | 2 | 3 | 1 | 7
1447560 | 157397 | E | necb2015_divb | 000229 | B | 4.3.3.10.(1) | Determination of Factors for Occupancy Control and Personal Control | The factor for occupancy control, Focc,i, , shall be calculated using the following equation: Focc,i=1-CA,i?Cocc,ctrl,iwhereCA,i= factor to account for the relative absence of occupants in the space determined using Table 4.3.2.10.-A, and Cocc,ctrl,i= factor to account for the occupancy-sensing mechanism determined using Table 4.3.2.10.-B based on the minimum requirement for the applicable space according to the prescriptive path. | thefactorforoccupancycontrol,focc,i,,shallbecalculatedusingthefollowingequation:focc,i=1-ca,i?cocc,ctrl,iwhereca,i=factortoaccountfortherelativeabsenceofoccupantsinthespacedeterminedusingtable4.3.2.10.-a,andcocc,ctrl,i=factortoaccountfortheoccupancy-sensingmechanismdeterminedusingtable4.3.2.10.-bbasedontheminimumrequirementfortheapplicablespaceaccordingtotheprescriptivepath. | 58 | 4 | 3 | 3 | 10 | 1
1448217 | 157479 | E | necb2015_divb | 000311 | B | 5.2.8.5.(4) | Space Temperature Control | Thermostats installed to control electric resistance heater units shall conform to CSA C828-13 Thermostats Used with Individual Room Electric Space Heating Devices | thermostatsinstalledtocontrolelectricresistanceheaterunitsshallconformtocsac828-13thermostatsusedwithindividualroomelectricspaceheatingdevices | 22 | 5 | 2 | 8 | 5 | 4
1448614 | 157179 | E | necb2015_divb | 000011 | B | 1.2.2.1.(1) | Symbols and Other Abbreviations | The symbols and other abbreviations in Division B shall have the meanings assigned to them in Article 1.4.2.1. and Article 1.3.2.1. | thesymbolsandotherabbreviationsindivisionbshallhavethemeaningsassignedtotheminarticle1.4.2.1.andarticle1.3.2.1. | 21 | 1 | 2 | 2 | 1 | 1
1448615 | 157182 | E | necb2015_divb | 000014 | B | 1.3.2.1.(1) | Abbreviations of Proper Names | The abbreviations of proper names in this Code shall have the meanings assigned to them in this Article.AAMAAmerican Architectural Manufacturers Association (www.aamanet.org)AHRIAir-Conditioning, Heating and Refrigeration Institute (www.ahrinet.org)AMCAAir Movement and Control Association (www.amca.org)ANSIAmerican National Standards Institute (www.ansi.org)ASHRAEAmerican Society of Heating, Refrigerating and Air-Conditioning Engineers (www.ashrae.org)ASMEAmerican Society of Mechanical Engineers (www.asme.org)ASTMAmerican Society for Testing and Materials International (www.astm.org)CANNational Standard of Canada designationCCBFCCanadian Commission on Building and Fire Codes (see NRC)CSACSA Group (www.csagroup.ca)CTICooling Technology Institute (www.cti.org)DOEU.S. Department of Energy (www.energy.gov)HRAIHeating, Refrigeration and Air Conditioning Institute of Canada (www.hrai.ca)HVIHome Ventilating Institute (www.hvi.org)IESIlluminating Engineering Society (www.ies.org)ISOInternational Organization for Standardization (www.iso.org)NBCNational Building Code of Canada 2015NECBNational Energy Code of Canada for Buildings 2015NEMANational Electrical Manufacturers Association (www.nema.org)NFCNational Fire Code of Canada 2015NFRCNational Fenestration Rating Council (www.nfrc.org)NPCNational Plumbing Code of Canada 2015 (see CCBFC)NRCNational Research Council of Canada (Ottawa, Ontario K1A 0R6; www.nrc-cnrc.gc.ca)NRCanNatural Resources Canada (www.nrcan.gc.ca)SMACNASheet Metal and Air Conditioning Contractors’ National Association (www.smacna.org)TIACThermal Insulation Association of Canada (www.tiac.ca)WDMAWindow &amp; Door Manufacturers Association (www.wdma.com)ULCULC Standards (canada.ul.com/ulcstandards) | theabbreviationsofpropernamesinthiscodeshallhavethemeaningsassignedtotheminthisarticle.aamaamericanarchitecturalmanufacturersassociation(www.aamanet.org)ahriair-conditioning,heatingandrefrigerationinstitute(www.ahrinet.org)amcaairmovementandcontrolassociation(www.amca.org)ansiamericannationalstandardsinstitute(www.ansi.org)ashraeamericansocietyofheating,refrigeratingandair-conditioningengineers(www.ashrae.org)asmeamericansocietyofmechanicalengineers(www.asme.org)astmamericansocietyfortestingandmaterialsinternational(www.astm.org)cannationalstandardofcanadadesignationccbfccanadiancommissiononbuildingandfirecodes(seenrc)csacsagroup(www.csagroup.ca)cticoolingtechnologyinstitute(www.cti.org)doeu.s.departmentofenergy(www.energy.gov)hraiheating,refrigerationandairconditioninginstituteofcanada(www.hrai.ca)hvihomeventilatinginstitute(www.hvi.org)iesilluminatingengineeringsociety(www.ies.org)isointernationalorganizationforstandardization(www.iso.org)nbcnationalbuildingcodeofcanada2015necbnationalenergycodeofcanadaforbuildings2015nemanationalelectricalmanufacturersassociation(www.nema.org)nfcnationalfirecodeofcanada2015nfrcnationalfenestrationratingcouncil(www.nfrc.org)npcnationalplumbingcodeofcanada2015(seeccbfc)nrcnationalresearchcouncilofcanada(ottawa,ontariok1a0r6;www.nrc-cnrc.gc.ca)nrcannaturalresourcescanada(www.nrcan.gc.ca)smacnasheetmetalandairconditioningcontractors’nationalassociation(www.smacna.org)tiacthermalinsulationassociationofcanada(www.tiac.ca)wdmawindow&amp;doormanufacturersassociation(www.wdma.com)ulculcstandards(canada.ul.com/ulcstandards) | 159 | 1 | 3 | 2 | 1 | 1
1448838 | 157704 | E | necb2015_divb | 000538 | B | 8.4.4.4.(1) | Thermal Mass | The thermal characteristics of the reference building’s building envelope assembly shall be modeled as being identical to those of lightweight construction. (See Note A-8.4.4.4.(1).) | thethermalcharacteristicsofthereferencebuilding’sbuildingenvelopeassemblyshallbemodeledasbeingidenticaltothoseoflightweightconstruction.(seenotea-8.4.4.4.(1).) | 24 | 8 | 4 | 4 | 4 | 1
1448841 | 157481 | E | necb2015_divb | 000313 | B | 5.2.8.6.(1) | Ice- and Snow-Melting Heater Controls | Ice- and snow-melting heaters shall be provided with automatic controls or readily accessible manual controls that allow them to be shut down when not required. | ice-andsnow-meltingheatersshallbeprovidedwithautomaticcontrolsorreadilyaccessiblemanualcontrolsthatallowthemtobeshutdownwhennotrequired. | 25 | 5 | 2 | 8 | 6 | 1
1448846 | 157615 | E | necb2015_divb | 000449 | B | 8.4.1.1.(3) | General | Exterior lighting is permitted to be excluded from the performance compliance calculations, provided it complies with the prescriptive requirements of Part 4. | exteriorlightingispermittedtobeexcludedfromtheperformancecompliancecalculations,provideditcomplieswiththeprescriptiverequirementsofpart4. | 22 | 8 | 4 | 1 | 1 | 3
1449305 | 157307 | E | necb2015_divb | 000139 | B | 4.2.2.1.(16) | Interior Lighting Controls | Except as provided in Sentence 4.2.2.1.(17), the power for general lighting in spaces requiring controls that are "Automatic Partial OFF" in accordance with Table 4.2.1.6. shall automatically reduce by 50% or more within 20 min of the space being unoccupied. | exceptasprovidedinsentence4.2.2.1.(17),thepowerforgenerallightinginspacesrequiringcontrolsthatare"automaticpartialoff"inaccordancewithtable4.2.1.6.shallautomaticallyreduceby50%ormorewithin20minofthespacebeingunoccupied. | 40 | 4 | 2 | 2 | 1 | 16
1449306 | 157264 | E | necb2015_divb | 000096 | B | 3.3.1.1.(7) | Application and Limitations | Where the building envelope components used are more energy-efficient than those prescribed in Section 3.2., the trade-off calculation is permitted to take this increased performance level into account, provided it can be quantified and is not dependent on occupant interaction. | wherethebuildingenvelopecomponentsusedaremoreenergy-efficientthanthoseprescribedinsection3.2.,thetrade-offcalculationispermittedtotakethisincreasedperformancelevelintoaccount,provideditcanbequantifiedandisnotdependentonoccupantinteraction. | 40 | 3 | 3 | 1 | 1 | 7
1449445 |  | E | necb2015_divb |  | B | 8.4.5.7.(5) |  |  |  |  | 8 | 4 | 5 | 7 | 5
1449912 | 157260 | E | necb2015_divb | 000092 | B | 3.3.1.1.(3) | Application and Limitations | Vertical above-ground portions of the building envelope are only permitted to be traded off against other vertical above-ground portions of the building envelope. | verticalabove-groundportionsofthebuildingenvelopeareonlypermittedtobetradedoffagainstotherverticalabove-groundportionsofthebuildingenvelope. | 23 | 3 | 3 | 1 | 1 | 3
1450122 | 157315 | E | necb2015_divb | 000147 | B | 4.2.2.2.(1) | Lighting Controls in Storage Garages | Lighting in a storage garage shall be divided into zones no larger than 360 m2. | lightinginastoragegarageshallbedividedintozonesnolargerthan360m2. | 15 | 4 | 2 | 2 | 2 | 1
1450808 | 157771 | E | necb2015_divb | 000605 | B | 8.4.4.18.(3) | Supply Air Systems | Except as provided in Sentence 8.4.4.18.(6), HVAC systems - 1 to 5 and 7 of Table 8.4.4.7.-B shall be modeled with a supply air temperature that is reset according to the thermal block’s load, a supply fan that has a static pressure of 640 Pa and a combined fan-motor efficiency of 40%, and no return fan. | exceptasprovidedinsentence8.4.4.18.(6),hvacsystems-1to5and7oftable8.4.4.7.-bshallbemodeledwithasupplyairtemperaturethatisresetaccordingtothethermalblock’sload,asupplyfanthathasastaticpressureof640paandacombinedfan-motorefficiencyof40%,andnoreturnfan. | 56 | 8 | 4 | 4 | 18 | 3
1450815 | 157471 | E | necb2015_divb | 000303 | B | 5.2.8.1.(2) | Temperature Controls | Each dwelling unit shall be controlled by at least one thermostatic control device. | eachdwellingunitshallbecontrolledbyatleastonethermostaticcontroldevice. | 13 | 5 | 2 | 8 | 1 | 2
1450820 | 157515 | E | necb2015_divb | 000347 | B | 5.2.11.3.(1) | Seasonal Shutdown | HVAC pumping systems that are used on a seasonal basis shall be equipped with automatic controls, or readily accessible and clearly labeled manual controls that allow them to be shut down when not required. | hvacpumpingsystemsthatareusedonaseasonalbasisshallbeequippedwithautomaticcontrols,orreadilyaccessibleandclearlylabeledmanualcontrolsthatallowthemtobeshutdownwhennotrequired. | 34 | 5 | 2 | 11 | 3 | 1
1450822 | 157565 | E | necb2015_divb | 000399 | B | 6.2.4.3.(1) | Maintaining Temperature of Hot Service Water | Heating elements installed along service water heating system pipes to maintain the water temperature shall incorporate automatic controls that maintain the temperature of the hot water within the range required for the intended use. | heatingelementsinstalledalongservicewaterheatingsystempipestomaintainthewatertemperatureshallincorporateautomaticcontrolsthatmaintainthetemperatureofthehotwaterwithintherangerequiredfortheintendeduse. | 34 | 6 | 2 | 4 | 3 | 1
1451424 | 157722 | E | necb2015_divb | 000556 | B | 8.4.4.7.(1) | HVAC System Selection | Except as provided in Sentences 8.4.4.7.(2)and 8.4.4.7.(4), the type of HVAC system assigned to each thermal block of the reference building shall be determined based on each thermal block’s building or space type using Table 8.4.4.7.-A with the corresponding descriptions in Table 8.4.4.7.-B. | exceptasprovidedinsentences8.4.4.7.(2)and8.4.4.7.(4),thetypeofhvacsystemassignedtoeachthermalblockofthereferencebuildingshallbedeterminedbasedoneachthermalblock’sbuildingorspacetypeusingtable8.4.4.7.-awiththecorrespondingdescriptionsintable8.4.4.7.-b. | 43 | 8 | 4 | 4 | 7 | 1
1451430 |  | E | necb2015_divb |  | B | 5.2.8.6.(4) |  |  |  |  | 5 | 2 | 8 | 6 | 4
1451845 | 157151 | E | necb2015_divb |  | A | 1.3.4.1.(1) | Application of Parts 1 and 2 |  |  |  | 1 | 3 | 4 | 1 | 1
1451871 | 157283 | E | necb2015_divb | 000115 | B | 4.2.1.4.(3) | Determination of the Installed Interior Lighting Power | Luminaire wattage to be included in installed interior lighting power shall be determined in accordance with the following criteria: except as provided in Clause 4.2.1.4.(3)(b), the wattage of luminaires shall be the design operating input wattage of the lamp/auxiliary combination based on values provided by a recognized testing laboratory or, in the absence of such information, the maximum labeled wattage of the luminaire shall be used (see Note A-4.2.1.4.(3)(a)), the wattage of luminaires with ballasts designed for multiple wattages shall be the maximum labeled wattage of the luminaire, for line-voltage lighting track and plug-in busway designed to allow the addition and/or relocation of luminaires without altering the wiring of the system, the wattage shall be the specified wattage of the luminaires included in the system with a minimum of 98 W/m, the wattage limit of the system’s circuit breaker, or the wattage limit of other permanent current-limiting device(s) on the system, the wattage of low-voltage lighting track, cable conductor, rail conductor, and other flexible lighting systems that allow the addition and/or relocation of luminaires without altering the wiring of the system shall be the specified wattage of the transformer supplying the system, and the wattage of all other miscellaneous lighting equipment shall be the specified wattage of the lighting equipment. | luminairewattagetobeincludedininstalledinteriorlightingpowershallbedeterminedinaccordancewiththefollowingcriteria:exceptasprovidedinclause4.2.1.4.(3)(b),thewattageofluminairesshallbethedesignoperatinginputwattageofthelamp/auxiliarycombinationbasedonvaluesprovidedbyarecognizedtestinglaboratoryor,intheabsenceofsuchinformation,themaximumlabeledwattageoftheluminaireshallbeused(seenotea-4.2.1.4.(3)(a)),thewattageofluminaireswithballastsdesignedformultiplewattagesshallbethemaximumlabeledwattageoftheluminaire,forline-voltagelightingtrackandplug-inbuswaydesignedtoallowtheadditionand/orrelocationofluminaireswithoutalteringthewiringofthesystem,thewattageshallbethespecifiedwattageoftheluminairesincludedinthesystemwithaminimumof98w/m,thewattagelimitofthesystem’scircuitbreaker,orthewattagelimitofotherpermanentcurrent-limitingdevice(s)onthesystem,thewattageoflow-voltagelightingtrack,cableconductor,railconductor,andotherflexiblelightingsystemsthatallowtheadditionand/orrelocationofluminaireswithoutalteringthewiringofthesystemshallbethespecifiedwattageofthetransformersupplyingthesystem,andthewattageofallothermiscellaneouslightingequipmentshallbethespecifiedwattageofthelightingequipment. | 210 | 4 | 2 | 1 | 4 | 3
1451910 |  | E | necb2015_divb |  | B | 6.2.8.2.(3) |  |  |  |  | 6 | 2 | 8 | 2 | 3
1451999 |  | E | necb2015_divb |  | B | 3.2.4.3.(6) |  |  |  |  | 3 | 2 | 4 | 3 | 6
1452093 | 157477 | E | necb2015_divb | 000309 | B | 5.2.8.5.(2) | Space Temperature Control | An independent perimeter heating and cooling system designed to offset only building envelope heat losses or gains, or both, is permitted to be used, provided it includes at least one thermostatic control for each building exposure having exterior walls facing only one orientation for an uninterrupted distance of 15 m or more (see Note A-5.2.8.5.(2)(a)), and its heating and cooling energy supply is controlled by thermostat(s) located within the zone(s) it serves. | anindependentperimeterheatingandcoolingsystemdesignedtooffsetonlybuildingenvelopeheatlossesorgains,orboth,ispermittedtobeused,provideditincludesatleastonethermostaticcontrolforeachbuildingexposurehavingexteriorwallsfacingonlyoneorientationforanuninterrupteddistanceof15mormore(seenotea-5.2.8.5.(2)(a)),anditsheatingandcoolingenergysupplyiscontrolledbythermostat(s)locatedwithinthezone(s)itserves. | 72 | 5 | 2 | 8 | 5 | 2
1452095 | 157509 | E | necb2015_divb | 000341 | B | 5.2.11.2.(3) | Airflow Control Areas | Each airflow control area required by Sentences 5.2.11.2.(1)and 5.2.11.2.(2) shall include only temperature-control zones intended to be operated simultaneously. (See Note A-5.2.11.2.(3).) | eachairflowcontrolarearequiredbysentences5.2.11.2.(1)and5.2.11.2.(2)shallincludeonlytemperature-controlzonesintendedtobeoperatedsimultaneously.(seenotea-5.2.11.2.(3).) | 22 | 5 | 2 | 11 | 2 | 3
1452503 | 157337 | E | necb2015_divb | 000169 | B | 4.2.2.6.(5) | Special Applications | All supplemental task lighting, including permanently installed undershelf or undercabinet lighting, shall be controlled by a device that is integral to the luminaires, or wall-mounted in a readily accessible location from which the occupant can see the controlled lighting. | allsupplementaltasklighting,includingpermanentlyinstalledundershelforundercabinetlighting,shallbecontrolledbyadevicethatisintegraltotheluminaires,orwall-mountedinareadilyaccessiblelocationfromwhichtheoccupantcanseethecontrolledlighting. | 39 | 4 | 2 | 2 | 6 | 5
1452566 |  | E | necb2015_divb |  | B | 4.2.2.8.(2) |  |  |  |  | 4 | 2 | 2 | 8 | 2
1452567 |  | E | necb2015_divb |  | B | 8.4.4.4.(6) |  |  |  |  | 8 | 4 | 4 | 4 | 6
1452746 | 157658 | E | necb2015_divb | 000492 | B | 8.4.3.1.(1) | General | The annual energy consumption of the proposed building shall be calculated as described in this Subsection. | theannualenergyconsumptionoftheproposedbuildingshallbecalculatedasdescribedinthissubsection. | 16 | 8 | 4 | 3 | 1 | 1
1452755 | 157370 | E | necb2015_divb | 000202 | B | 4.3.2.7.(3) | Determination of Factor for Daylight Harvesting | For spaces where toplighting is the primary daylight supply, the daylight supply factor, CDL,sup,i, shall be determined in accordance with Article 4.3.2.9. | forspaceswheretoplightingistheprimarydaylightsupply,thedaylightsupplyfactor,cdl,sup,i,shallbedeterminedinaccordancewitharticle4.3.2.9. | 22 | 4 | 3 | 2 | 7 | 3
1452758 | 157567 | E | necb2015_divb | 000401 | B | 6.2.6.1.(1) | Showers | Except for emergency eye washes and emergency showers, individual shower heads shall have an integral means of limiting the maximum water flow rate to 7.6 L/min when tested in accordance with ASME/CSA ASME A112.18.1-2012/CSA B125.1-12 Plumbing Supply Fittings (See Note A-6.2.6.1.(1).) | exceptforemergencyeyewashesandemergencyshowers,individualshowerheadsshallhaveanintegralmeansoflimitingthemaximumwaterflowrateto7.6l/minwhentestedinaccordancewithasme/csaasmea112.18.1-2012/csab125.1-12plumbingsupplyfittings(seenotea-6.2.6.1.(1).) | 41 | 6 | 2 | 6 | 1 | 1
1453343 | 157446 | E | necb2015_divb | 000278 | B | 5.2.4.1.(3) | Required Dampers | Air intakes and outlets serving HVAC systems required to operate continuously need not comply with Sentence 5.2.4.1.(1). | airintakesandoutletsservinghvacsystemsrequiredtooperatecontinuouslyneednotcomplywithsentence5.2.4.1.(1). | 17 | 5 | 2 | 4 | 1 | 3
1453868 |  | E | necb2015_divb |  | B | 10.1.1.2.(3) |  |  |  |  | 10 | 1 | 1 | 2 | 3
1453941 | 157795 | E | necb2015_divb |  | C | 1.2.2.1.(1) | Symbols and Other Abbreviations |  |  |  | 1 | 2 | 2 | 1 | 1
1453953 | 157501 | E | necb2015_divb | 000333 | B | 5.2.10.4.(4) | Heat Recovery in Dwelling Units | Except as stated in Sentence 5.2.10.4.(5), where a heat-recovery system other than a heat-recovery ventilator is used to meet the requirements of Sentence 5.2.10.4.(1), that system shall have a heat-recovery performance equivalent to that required in Sentence 5.2.10.4.(2) for heat-recovery ventilators. | exceptasstatedinsentence5.2.10.4.(5),whereaheat-recoverysystemotherthanaheat-recoveryventilatorisusedtomeettherequirementsofsentence5.2.10.4.(1),thatsystemshallhaveaheat-recoveryperformanceequivalenttothatrequiredinsentence5.2.10.4.(2)forheat-recoveryventilators. | 41 | 5 | 2 | 10 | 4 | 4
1454392 | 157185 | E | necb2015_divb | 000017 | B | 3.1.1.3.(1) | Compliance | Compliance with this Part shall be achieved by following the prescriptive path described in Section 3.2., the trade-off path described in Section 3.3., or the performance path described in Section 3.4. (see Note A-3.1.1.3.(1)(c)). (See Note A-3.1.1.3.(1).) | compliancewiththispartshallbeachievedbyfollowingtheprescriptivepathdescribedinsection3.2.,thetrade-offpathdescribedinsection3.3.,ortheperformancepathdescribedinsection3.4.(seenotea-3.1.1.3.(1)(c)).(seenotea-3.1.1.3.(1).) | 37 | 3 | 1 | 1 | 3 | 1
1454458 |  | E | necb2015_divb |  | C | 2.2.2.3.(2) |  |  |  |  | 2 | 2 | 2 | 3 | 2
1454565 |  | E | necb2015_divb |  | B | 8.4.5.6.(6) |  |  |  |  | 8 | 4 | 5 | 6 | 6
1455065 | 157235 | E | necb2015_divb | 000067 | B | 3.2.3.1.(3) | Thermal Characteristics of Walls in Contact with the Ground | Insulation on walls or portions thereof that are in contact with the ground shall extend 2.4 m down from ground level or to the bottom of the wall, whichever is less. (See Note A-3.2.3.1.(4).) | insulationonwallsorportionsthereofthatareincontactwiththegroundshallextend2.4mdownfromgroundlevelortothebottomofthewall,whicheverisless.(seenotea-3.2.3.1.(4).) | 34 | 3 | 2 | 3 | 1 | 3
1455068 | 157219 | E | necb2015_divb | 000051 | B | 3.2.2.1.(3) | Vestibules | A vestibule is not required for an exterior door that is a revolving door, is used primarily to facilitate vehicular movement or material handling, is intended to be used as a service, emergency exit, or stairwell exit door only, is intended to be used as a seasonal use door, such as a door leading to a patio, opens directly from a dwelling unit, opens directly from a retail space less than 200 m2 in area or from a space less than 150 m2 for other uses, or is located in a building less than 5 storeys in building height in any area that has fewer than 3500 heating degree-days (°C) as listed in Table A-. | avestibuleisnotrequiredforanexteriordoorthatisarevolvingdoor,isusedprimarilytofacilitatevehicularmovementormaterialhandling,isintendedtobeusedasaservice,emergencyexit,orstairwellexitdooronly,isintendedtobeusedasaseasonalusedoor,suchasadoorleadingtoapatio,opensdirectlyfromadwellingunit,opensdirectlyfromaretailspacelessthan200m2inareaorfromaspacelessthan150m2forotheruses,orislocatedinabuildinglessthan5storeysinbuildingheightinanyareathathasfewerthan3500heatingdegree-days(°c)aslistedintablea-. | 115 | 3 | 2 | 2 | 1 | 3
1455757 | 157271 | E | necb2015_divb | 000103 | B | 4.1.1.2.(1) | Application | Except as provided in Sentence 4.1.1.2.(2), this Part applies to lighting components and systems that are connected to the building’s electrical service. (See Note A-4.1.1.3.(1).) | exceptasprovidedinsentence4.1.1.2.(2),thispartappliestolightingcomponentsandsystemsthatareconnectedtothebuilding’selectricalservice.(seenotea-4.1.1.3.(1).) | 25 | 4 | 1 | 1 | 2 | 1
1455791 |  | E | necb2015_divb |  | B | 5.2.13.1.(1) |  |  |  |  | 5 | 2 | 13 | 1 | 1
1456003 | 157473 | E | necb2015_divb | 000305 | B | 5.2.8.2.(2) | Temperature Control within Dwelling Units | Where dwelling units are provided with a mechanical cooling system, they shall be provided with manually operated or automatic devices as a means to reduce the cooling of each room, as appropriate for the cooling system used. | wheredwellingunitsareprovidedwithamechanicalcoolingsystem,theyshallbeprovidedwithmanuallyoperatedorautomaticdevicesasameanstoreducethecoolingofeachroom,asappropriateforthecoolingsystemused. | 37 | 5 | 2 | 8 | 2 | 2
1456392 | 157215 | E | necb2015_divb | 000047 | B | 3.2.1.4.(1) | Allowable Fenestration and Door Area | The maximum allowable total vertical fenestration and door area to gross wall area ratio (FDWR), determined in accordance with Article 3.1.1.6., shall be as follows: FDWR=0.40for HDD?4000,FDWR=2000-0.2?HDD /3000for4000&lt;HDD&lt; 7000,andFDWR=0.20for HDD?7000,whereHDD= the heating degree-days of the location of the building determined according to Sentence 1.1.4.1.(1). (See Note A-3.2.1.4.(1).) | themaximumallowabletotalverticalfenestrationanddoorareatogrosswallarearatio(fdwr),determinedinaccordancewitharticle3.1.1.6.,shallbeasfollows:fdwr=0.40forhdd?4000,fdwr=2000-0.2?hdd/3000for4000&lt;hdd&lt;7000,andfdwr=0.20forhdd?7000,wherehdd=theheatingdegree-daysofthelocationofthebuildingdeterminedaccordingtosentence1.1.4.1.(1).(seenotea-3.2.1.4.(1).) | 47 | 3 | 2 | 1 | 4 | 1
1456454 |  | E | necb2015_divb |  | B | 3.3.4.7.(1) |  |  |  |  | 3 | 3 | 4 | 7 | 1
1456607 | 157780 | E | necb2015_divb | 000614 | B | 8.4.4.20.(3) | Service Water Heating Systems | Where the energy type of the proposed building’s service water heating system is an immersion coil supplied by a boiler, the energy type of the reference building’s service water heating system shall be the same as that of the boiler. | wheretheenergytypeoftheproposedbuilding’sservicewaterheatingsystemisanimmersioncoilsuppliedbyaboiler,theenergytypeofthereferencebuilding’sservicewaterheatingsystemshallbethesameasthatoftheboiler. | 40 | 8 | 4 | 4 | 20 | 3
1456624 | 157585 | E | necb2015_divb | 000419 | B | 6.3.2.2.(1) | Determination of Peak Daily Flow Ratio | The peak daily flow ratio, PDR, shall be calculated using the following equation: PDR=ToV7?ToV9+ToV8?ToV 10+AFOU?1-ToV9-ToV105.7?ToV9+7.6?ToV10+AFOU?1-To V9-ToV10whereToV7= average flow of all faucets, determined as per Article 6.3.2.5., ToV8= average flow of all showers, determined as per Article 6.3.2.5., ToV9= faucet flow ratio, determined as per Article 6.3.2.5., ToV10= shower flow ratio, determined as per Article 6.3.2.5., and AFOU= average flow of other uses, in L/min, as per specification. | thepeakdailyflowratio,pdr,shallbecalculatedusingthefollowingequation:pdr=tov7?tov9+tov8?tov10+afou?1-tov9-tov105.7?tov9+7.6?tov10+afou?1-tov9-tov10wheretov7=averageflowofallfaucets,determinedasperarticle6.3.2.5.,tov8=averageflowofallshowers,determinedasperarticle6.3.2.5.,tov9=faucetflowratio,determinedasperarticle6.3.2.5.,tov10=showerflowratio,determinedasperarticle6.3.2.5.,andafou=averageflowofotheruses,inl/min,asperspecification. | 67 | 6 | 3 | 2 | 2 | 1
1457725 | 157290 | E | necb2015_divb | 000122 | B | 4.2.1.5.(5) | Calculation of Interior Lighting Power Allowance Using the Building Area Method | The interior lighting power allowance using the building area method shall be calculated by multiplying the lighting power density, in W/m2, for the building type provided in Table 4.2.1.5. by the gross lighted area, in m2. | theinteriorlightingpowerallowanceusingthebuildingareamethodshallbecalculatedbymultiplyingthelightingpowerdensity,inw/m2,forthebuildingtypeprovidedintable4.2.1.5.bythegrosslightedarea,inm2. | 36 | 4 | 2 | 1 | 5 | 5
1457793 |  | E | necb2015_divb |  | B | 3.3.4.1.(2) |  |  |  |  | 3 | 3 | 4 | 1 | 2
1457797 |  | E | necb2015_divb |  | B | 3.3.4.8.(3) |  |  |  |  | 3 | 3 | 4 | 8 | 3
1457982 | 157536 | E | necb2015_divb | 000370 | B | 5.3.2.6.(1) | Determination of Climatic Parameter Relevant to the Component, XDDi | The climatic parameters relevant to component i, XDDi, to be used in the equation in Article 5.3.2.5., shall be those specified in Tables 5.3.2.8.-Ato 5.3.2.8.-AA. | theclimaticparametersrelevanttocomponenti,xddi,tobeusedintheequationinarticle5.3.2.5.,shallbethosespecifiedintables5.3.2.8.-ato5.3.2.8.-aa. | 25 | 5 | 3 | 2 | 6 | 1
1457988 | 157573 | E | necb2015_divb | 000407 | B | 6.2.7.2.(1) | Pool and Hot Tub Covers | Heated outdoor swimming pools and tubs shall be equipped with covers capable of covering at least 90% of the water surface. | heatedoutdoorswimmingpoolsandtubsshallbeequippedwithcoverscapableofcoveringatleast90%ofthewatersurface. | 21 | 6 | 2 | 7 | 2 | 1
1458380 | 157210 | E | necb2015_divb | 000042 | B | 3.2.1.2.(3) | Continuity of Insulation | Where an ornamentation or appendage other than a balcony slab or canopy slab penetrates an exterior wall and breaks the continuity of the building envelope, it shall be insulated on both of its sides inward or outward from the building envelope for a distance equal to 4 times the thickness of the penetrated wall, and to an overall thermal transmittance no more than that required for the exterior wall. | whereanornamentationorappendageotherthanabalconyslaborcanopyslabpenetratesanexteriorwallandbreaksthecontinuityofthebuildingenvelope,itshallbeinsulatedonbothofitssidesinwardoroutwardfromthebuildingenvelopeforadistanceequalto4timesthethicknessofthepenetratedwall,andtoanoverallthermaltransmittancenomorethanthatrequiredfortheexteriorwall. | 69 | 3 | 2 | 1 | 2 | 3
1458397 |  | E | necb2015_divb |  | B | 3.3.4.9.(7) |  |  |  |  | 3 | 3 | 4 | 9 | 7
1458563 | 157364 | E | necb2015_divb | 000196 | B | 4.3.2.5.(3) | Determination of Effective Annual Operational Times | The effective annual nighttime operational time, teff,night,i,, in h/a, shall be calculated using the following equation: teff,night,i=tnight,i?Focc,i?F pers,iwheretnight,i= annual operational time of the space during nighttime, in h, determined in accordance with Article 4.3.2.6., Focc,i= factor for occupancy control determined in accordance with Article 4.3.2.10., and Fpers,i= factor for personal control determined in accordance with Article 4.3.2.10. | theeffectiveannualnighttimeoperationaltime,teff,night,i,,inh/a,shallbecalculatedusingthefollowingequation:teff,night,i=tnight,i?focc,i?fpers,iwheretnight,i=annualoperationaltimeofthespaceduringnighttime,inh,determinedinaccordancewitharticle4.3.2.6.,focc,i=factorforoccupancycontroldeterminedinaccordancewitharticle4.3.2.10.,andfpers,i=factorforpersonalcontroldeterminedinaccordancewitharticle4.3.2.10. | 57 | 4 | 3 | 2 | 5 | 3
1459055 |  | E | necb2015_divb |  | B | 3.2.2.2.(6) |  |  |  |  | 3 | 2 | 2 | 2 | 6
1459063 |  | E | necb2015_divb |  | B | 3.3.4.9.(10) |  |  |  |  | 3 | 3 | 4 | 9 | 10
1459227 | 157761 | E | necb2015_divb | 000595 | B | 8.4.4.15.(2) | Outdoor Air | Except as required by Article 5.2.3.4., demand control ventilation strategies applied in the proposed building shall not be modeled in the reference building. | exceptasrequiredbyarticle5.2.3.4.,demandcontrolventilationstrategiesappliedintheproposedbuildingshallnotbemodeledinthereferencebuilding. | 23 | 8 | 4 | 4 | 15 | 2
1459645 | 157236 | E | necb2015_divb | 000068 | B | 3.2.3.1.(4) | Thermal Characteristics of Walls in Contact with the Ground | Where radiant heating cables or heating or cooling pipes or membranes are embedded in the surface of a wall or portion thereof that is below the exterior ground level and that separates conditioned space from the ground, the wall shall have an overall thermal transmittance no greater than 80% of that required by Sentence 3.2.3.1.(1). (See Note A-3.2.2.2.(4).) | whereradiantheatingcablesorheatingorcoolingpipesormembranesareembeddedinthesurfaceofawallorportionthereofthatisbelowtheexteriorgroundlevelandthatseparatesconditionedspacefromtheground,thewallshallhaveanoverallthermaltransmittancenogreaterthan80%ofthatrequiredbysentence3.2.3.1.(1).(seenotea-3.2.2.2.(4).) | 58 | 3 | 2 | 3 | 1 | 4
1459695 |  | E | necb2015_divb |  | B | 3.3.4.10.(13) |  |  |  |  | 3 | 3 | 4 | 10 | 13
1459794 |  | E | necb2015_divb |  | B | 3.2.4.3.(8) |  |  |  |  | 3 | 2 | 4 | 3 | 8
1459888 | 157779 | E | necb2015_divb | 000613 | B | 8.4.4.20.(2) | Service Water Heating Systems | Where the energy type of the proposed building’s service water heating system is an air-, water- or ground-source heat pump, the energy type of the reference building’s service water heating system shall be an air-source heat pump. | wheretheenergytypeoftheproposedbuilding’sservicewaterheatingsystemisanair-,water-orground-sourceheatpump,theenergytypeofthereferencebuilding’sservicewaterheatingsystemshallbeanair-sourceheatpump. | 37 | 8 | 4 | 4 | 20 | 2
1459897 | 157482 | E | necb2015_divb | 000314 | B | 5.2.8.7.(1) | Control of Temperature of Air Leaving the Supply Air Handler | Except as provided in Sentences 5.2.8.7.(2)and 5.2.8.7.(3), a supply air handler shall be designed and equipped with controls to achieve the design supply air temperature without heating previously cooled air, cooling previously heated air, or heating outdoor air, separately from the return air or mixed with it, in excess of the minimum required for ventilation. | exceptasprovidedinsentences5.2.8.7.(2)and5.2.8.7.(3),asupplyairhandlershallbedesignedandequippedwithcontrolstoachievethedesignsupplyairtemperaturewithoutheatingpreviouslycooledair,coolingpreviouslyheatedair,orheatingoutdoorair,separatelyfromthereturnairormixedwithit,inexcessoftheminimumrequiredforventilation. | 55 | 5 | 2 | 8 | 7 | 1
1460286 | 157165 | E | necb2015_divb |  | A | 2.2.1.1.(1) | Objectives |  |  |  | 2 | 2 | 1 | 1 | 1
1460289 | 157253 | E | necb2015_divb | 000085 | B | 3.2.4.4.(1) | Doors | Except as provided in Sentences 3.2.4.4.(2)and 3.2.4.4.(3), doors that act as environmental separators shall have an air leakage rate not greater than 0.50 L/(s·m2) when tested in accordance with ASTM E 283-04 Determining Rate of Air Leakage Through Exterior Windows, Curtain Walls, and Doors Under Specified Pressure Differences Across the Specimen at a pressure differential of 75 Pa. | exceptasprovidedinsentences3.2.4.4.(2)and3.2.4.4.(3),doorsthatactasenvironmentalseparatorsshallhaveanairleakageratenotgreaterthan0.50l/(s·m2)whentestedinaccordancewithastme283-04determiningrateofairleakagethroughexteriorwindows,curtainwalls,anddoorsunderspecifiedpressuredifferencesacrossthespecimenatapressuredifferentialof75pa. | 58 | 3 | 2 | 4 | 4 | 1
1460341 |  | E | necb2015_divb |  | B | 4.3.1.2.(2) |  |  |  |  | 4 | 3 | 1 | 2 | 2
1460505 | 157679 | E | necb2015_divb | 000513 | B | 8.4.3.5.(4) | Purchased Energy | Where purchased energy is used for service water heating, the equipment used to provide this energy shall be modeled as a gas-fired service water heater that is sized for the peak heating capacity provided by the purchased energy system, complies with Section 6.2., and where the purchased energy is used to heat service water in a heater with a storage tank, has the same storage capacity. | wherepurchasedenergyisusedforservicewaterheating,theequipmentusedtoprovidethisenergyshallbemodeledasagas-firedservicewaterheaterthatissizedforthepeakheatingcapacityprovidedbythepurchasedenergysystem,complieswithsection6.2.,andwherethepurchasedenergyisusedtoheatservicewaterinaheaterwithastoragetank,hasthesamestoragecapacity. | 66 | 8 | 4 | 3 | 5 | 4
1460513 | 157581 | E | necb2015_divb | 000415 | B | 6.3.1.3.(1) | Compliance | A SWH system shall be deemed to comply with Section 6.3. if its SWH trade-off index, SWH-TOI, as calculated in accordance with Subsection 6.3.2., is greater than or equal to 0. | aswhsystemshallbedeemedtocomplywithsection6.3.ifitsswhtrade-offindex,swh-toi,ascalculatedinaccordancewithsubsection6.3.2.,isgreaterthanorequalto0. | 31 | 6 | 3 | 1 | 3 | 1
1460898 | 157175 | E | necb2015_divb | 000007 | B | 1.2.1.1.(2) | Non-defined Terms | Where objectives and functional statements are referred to in Division B, they shall be the objectives and functional statements described in Parts 2 and 3 of . | whereobjectivesandfunctionalstatementsarereferredtoindivisionb,theyshallbetheobjectivesandfunctionalstatementsdescribedinparts2and3of. | 27 | 1 | 2 | 1 | 1 | 2
1460901 | 157292 | E | necb2015_divb | 000124 | B | 4.2.2.1.(1) | Interior Lighting Controls | Except as provided in Sentence 4.2.2.1.(2), interior lighting controls shall be installed in accordance with this Article for each space type in the building. | exceptasprovidedinsentence4.2.2.1.(2),interiorlightingcontrolsshallbeinstalledinaccordancewiththisarticleforeachspacetypeinthebuilding. | 24 | 4 | 2 | 2 | 1 | 1
1461062 |  | E | necb2015_divb |  | B | 8.4.5.4.(3) |  |  |  |  | 8 | 4 | 5 | 4 | 3
1461138 | 157655 | E | necb2015_divb | 000489 | B | 8.4.2.10.(3) | HVAC Systems Calculations | Where applicable, the energy modeling of secondary systems shall account for temperature rise of supply air due to heat from supply fan, temperature rise of return air due to heat from return fan, temperature rise of return air due to heat gain from lights, fan power as a function of supply airflow, temperature and humidity rise or drop of supply or return air due to heat (sensible and latent energy) transferred from a heat-recovery device, and temperature rise of the outside air due to preheaters. | whereapplicable,theenergymodelingofsecondarysystemsshallaccountfortemperatureriseofsupplyairduetoheatfromsupplyfan,temperatureriseofreturnairduetoheatfromreturnfan,temperatureriseofreturnairduetoheatgainfromlights,fanpowerasafunctionofsupplyairflow,temperatureandhumidityriseordropofsupplyorreturnairduetoheat(sensibleandlatentenergy)transferredfromaheat-recoverydevice,andtemperatureriseoftheoutsideairduetopreheaters. | 85 | 8 | 4 | 2 | 10 | 3
1461143 | 157715 | E | necb2015_divb | 000549 | B | 8.4.4.5.(10) | Lighting | Calculations of daylighting levels in each thermal block shall be performed assuming the thermal block is a single open space surrounded by opaque walls, floor, wall and ceiling reflectances of 0.15, 0.50 and 0.80, respectively (see Note A-8.4.4.5.(10)(b)), illuminance levels measured at a height of 0.75 m from the floor, at the edge of the daylighted areas that is the farthest from the source of daylight and measured perpendicular to this source, and a fenestration visible light transmittance corresponding to the area-weighted average of the visible light transmittance for that thermal block in the proposed building, or if there is no fenestration in the proposed building’s corresponding thermal block, to a value of 0.50. | calculationsofdaylightinglevelsineachthermalblockshallbeperformedassumingthethermalblockisasingleopenspacesurroundedbyopaquewalls,floor,wallandceilingreflectancesof0.15,0.50and0.80,respectively(seenotea-8.4.4.5.(10)(b)),illuminancelevelsmeasuredataheightof0.75mfromthefloor,attheedgeofthedaylightedareasthatisthefarthestfromthesourceofdaylightandmeasuredperpendiculartothissource,andafenestrationvisiblelighttransmittancecorrespondingtothearea-weightedaverageofthevisiblelighttransmittanceforthatthermalblockintheproposedbuilding,orifthereisnofenestrationintheproposedbuilding’scorrespondingthermalblock,toavalueof0.50. | 114 | 8 | 4 | 4 | 5 | 10
1461540 | 157140 | E | necb2015_divb |  | A | 1.2.1.1.(1) | Compliance with this Code |  |  |  | 1 | 2 | 1 | 1 | 1
1461548 | 157169 | E | necb2015_divb | 000001 | B | 1.1.1.1.(1) | Application | This Part applies to all buildings covered in this Code. (See Article 1.1.1.1..) (See Note A-1.1.2.1.) | thispartappliestoallbuildingscoveredinthiscode.(seearticle1.1.1.1..)(seenotea-1.1.2.1.) | 16 | 1 | 1 | 1 | 1 | 1
1461780 | 157674 | E | necb2015_divb | 000508 | B | 8.4.3.4.(3) | Interior Lighting | Where daylight-dependent controls are provided, daylighting calculations shall be performed for the lighting fixtures controlled by the daylight-dependent controls, and where the energy model is unable to perform detailed daylighting calculations, by multiplying the installed interior lighting power in the daylighted area by the factor for daylight harvesting, FDL,i, as calculated in accordance with Article 4.3.2.7. | wheredaylight-dependentcontrolsareprovided,daylightingcalculationsshallbeperformedforthelightingfixturescontrolledbythedaylight-dependentcontrols,andwheretheenergymodelisunabletoperformdetaileddaylightingcalculations,bymultiplyingtheinstalledinteriorlightingpowerinthedaylightedareabythefactorfordaylightharvesting,fdl,i,ascalculatedinaccordancewitharticle4.3.2.7. | 56 | 8 | 4 | 3 | 4 | 3
1461784 | 157458 | E | necb2015_divb | 000290 | B | 5.2.5.3.(5) | Piping Insulation | Where piping insulation has a thermal conductivity that is lower than the ranges given in Table 5.2.5.3., the insulation thickness given in the Table may be decreased by the ratio u2/u1, where u1 is the value at lower end of the conductivity range for the operating temperature and u2 is the measured thermal conductivity of the insulation at the mean rating temperature. | wherepipinginsulationhasathermalconductivitythatislowerthantherangesgivenintable5.2.5.3.,theinsulationthicknessgiveninthetablemaybedecreasedbytheratiou2/u1,whereu1isthevalueatlowerendoftheconductivityrangefortheoperatingtemperatureandu2isthemeasuredthermalconductivityoftheinsulationatthemeanratingtemperature. | 62 | 5 | 2 | 5 | 3 | 5
1461791 | 157517 | E | necb2015_divb | 000349 | B | 5.2.11.4.(2) | Multiple Boilers | Except as provided in Sentence 5.2.11.4.(3), where the heating load exceeds 176 kW, the boiler plant shall consist of more than one boiler, a two-stage single boiler, or a multi-stage boiler. | exceptasprovidedinsentence5.2.11.4.(3),wheretheheatingloadexceeds176kw,theboilerplantshallconsistofmorethanoneboiler,atwo-stagesingleboiler,oramulti-stageboiler. | 31 | 5 | 2 | 11 | 4 | 2
1462251 | 157311 | E | necb2015_divb | 000143 | B | 4.2.2.1.(20) | Interior Lighting Controls | Except as provided in Sentence 4.2.2.1.(23), the lighting in spaces requiring controls that are "Scheduled Shut-off" in accordance with Table 4.2.1.6. shall shut off automatically during periods when the spaces are scheduled to be unoccupied by means of control devices complying with Sentence 4.2.2.1.(21) that are time-of-day operated control devices that automatically turn the lighting off at programmed times, or signals from other automatic control devices or alarm/security systems. | exceptasprovidedinsentence4.2.2.1.(23),thelightinginspacesrequiringcontrolsthatare"scheduledshut-off"inaccordancewithtable4.2.1.6.shallshutoffautomaticallyduringperiodswhenthespacesarescheduledtobeunoccupiedbymeansofcontroldevicescomplyingwithsentence4.2.2.1.(21)thataretime-of-dayoperatedcontroldevicesthatautomaticallyturnthelightingoffatprogrammedtimes,orsignalsfromotherautomaticcontroldevicesoralarm/securitysystems. | 69 | 4 | 2 | 2 | 1 | 20
1462377 |  | E | necb2015_divb |  | B | 4.2.1.6.(5) |  |  |  |  | 4 | 2 | 1 | 6 | 5
1462882 | 157262 | E | necb2015_divb | 000094 | B | 3.3.1.1.(5) | Application and Limitations | The overall thermal transmittance of building envelope assemblies that have radiant heating cables or heating or cooling pipes or membranes embedded in them shall not be increased to more than the overall thermal transmittance permitted by Sentence 3.2.2.2.(4). | theoverallthermaltransmittanceofbuildingenvelopeassembliesthathaveradiantheatingcablesorheatingorcoolingpipesormembranesembeddedinthemshallnotbeincreasedtomorethantheoverallthermaltransmittancepermittedbysentence3.2.2.2.(4). | 38 | 3 | 3 | 1 | 1 | 5
1462927 |  | E | necb2015_divb |  | B | 3.3.1.2.(3) |  |  |  |  | 3 | 3 | 1 | 2 | 3
1463023 |  | E | necb2015_divb |  | B | 8.4.5.5.(5) |  |  |  |  | 8 | 4 | 5 | 5 | 5
1463135 | 157789 | E | necb2015_divb |  | C | 1.1.1.1.(1) | Application |  |  |  | 1 | 1 | 1 | 1 | 1
1463141 | 157697 | E | necb2015_divb | 000531 | B | 8.4.4.3.(2) | Building Envelope Components | The solar absorptance of roof assemblies shall be if the actual solar absorptance for the proposed building is not used, set to the same value used in the proposed building, or if the actual solar absorptance for the proposed building is used, set to 0.7. | thesolarabsorptanceofroofassembliesshallbeiftheactualsolarabsorptancefortheproposedbuildingisnotused,settothesamevalueusedintheproposedbuilding,oriftheactualsolarabsorptancefortheproposedbuildingisused,setto0.7. | 45 | 8 | 4 | 4 | 3 | 2
1463143 | 157442 | E | necb2015_divb | 000274 | B | 5.2.3.3.(3) | Variable-Air-Volume Fan Systems | In variable-air-volume systems, any individual supply, relief or return fan with a power demand equal to or greater than 25 kW, as calculated using the equation in Sentence 5.2.3.2.(1), shall incorporate controls and devices necessary to prevent the fan motor from demanding more than 30% of design wattage at 50% of design air volume, based on the manufacturer’s test data. | invariable-air-volumesystems,anyindividualsupply,relieforreturnfanwithapowerdemandequaltoorgreaterthan25kw,ascalculatedusingtheequationinsentence5.2.3.2.(1),shallincorporatecontrolsanddevicesnecessarytopreventthefanmotorfromdemandingmorethan30%ofdesignwattageat50%ofdesignairvolume,basedonthemanufacturer’stestdata. | 60 | 5 | 2 | 3 | 3 | 3
1463146 | 157332 | E | necb2015_divb | 000164 | B | 4.2.2.5.(2) | Determination of Daylighted Area Under Skylights | The daylighted area under each skylight shall be calculated as the area of the skylight’s projection from the ceiling onto the floor plus the horizontal distances extending from that projection assessed separately in each direction using the smallest of the following values: 70% of the ceiling height, the distance to any primary sidelighted area, as determined in accordance with Article 4.2.2.3., or the daylighted area under roof monitors, or the distance to the nearest face of any vertical obstruction where any part of the obstruction is farther away than 70% of the distance between the top of the obstruction and the ceiling. (See Note A-4.2.2.5.(2).) | thedaylightedareaundereachskylightshallbecalculatedastheareaoftheskylight’sprojectionfromtheceilingontothefloorplusthehorizontaldistancesextendingfromthatprojectionassessedseparatelyineachdirectionusingthesmallestofthefollowingvalues:70%oftheceilingheight,thedistancetoanyprimarysidelightedarea,asdeterminedinaccordancewitharticle4.2.2.3.,orthedaylightedareaunderroofmonitors,orthedistancetothenearestfaceofanyverticalobstructionwhereanypartoftheobstructionisfartherawaythan70%ofthedistancebetweenthetopoftheobstructionandtheceiling.(seenotea-4.2.2.5.(2).) | 105 | 4 | 2 | 2 | 5 | 2
1463562 | 157168 | E | necb2015_divb |  | A | 3.2.1.1.(1) | Functional Statements |  |  |  | 3 | 2 | 1 | 1 | 1
1463563 | 157312 | E | necb2015_divb | 000144 | B | 4.2.2.1.(21) | Interior Lighting Controls | A control device installed to meet the requirements of Sentence 4.2.2.1.(20) shall control the lighting for an area of not more than 2 500 m2 on not more than one floor. | acontroldeviceinstalledtomeettherequirementsofsentence4.2.2.1.(20)shallcontrolthelightingforanareaofnotmorethan2500m2onnotmorethanonefloor. | 31 | 4 | 2 | 2 | 1 | 21
1463634 |  | E | necb2015_divb |  | B | 3.3.4.9.(9) |  |  |  |  | 3 | 3 | 4 | 9 | 9
1464190 | 157296 | E | necb2015_divb | 000128 | B | 4.2.2.1.(5) | Interior Lighting Controls | Manual lighting control devices are permitted to be located remotely for reasons of safety or security, provided each control device has an indicator pilot light that is integral or adjacent to the control device, and bears a label identifying which lighting it controls. | manuallightingcontroldevicesarepermittedtobelocatedremotelyforreasonsofsafetyorsecurity,providedeachcontroldevicehasanindicatorpilotlightthatisintegraloradjacenttothecontroldevice,andbearsalabelidentifyingwhichlightingitcontrols. | 43 | 4 | 2 | 2 | 1 | 5
1464195 | 157258 | E | necb2015_divb | 000090 | B | 3.3.1.1.(1) | Application and Limitations | Subject to the limitations stated in this Article, the simple trade-off path applies only to variations from the maximum overall thermal transmittance of above-ground assemblies and to the allowable fenestration and door areas prescribed in Section 3.2., provided it can be demonstrated using the equation in Article 3.3.1.2. that the building envelope will not transfer more energy than it would if all its components complied with that Section. | subjecttothelimitationsstatedinthisarticle,thesimpletrade-offpathappliesonlytovariationsfromthemaximumoverallthermaltransmittanceofabove-groundassembliesandtotheallowablefenestrationanddoorareasprescribedinsection3.2.,provideditcanbedemonstratedusingtheequationinarticle3.3.1.2.thatthebuildingenvelopewillnottransfermoreenergythanitwouldifallitscomponentscompliedwiththatsection. | 68 | 3 | 3 | 1 | 1 | 1
1464346 |  | E | necb2015_divb |  | B | 8.4.5.7.(3) |  |  |  |  | 8 | 4 | 5 | 7 | 3
1464436 | 157548 | E | necb2015_divb | 000382 | B | 6.2.1.1.(1) | Regulations | Service water systems shall be designed in accordance with the relevant provincial, territorial or municipal building regulations or, in the absence of such regulations, or where service water systems are not covered by such regulations, with the NPC. | servicewatersystemsshallbedesignedinaccordancewiththerelevantprovincial,territorialormunicipalbuildingregulationsor,intheabsenceofsuchregulations,orwhereservicewatersystemsarenotcoveredbysuchregulations,withthenpc. | 38 | 6 | 2 | 1 | 1 | 1
1464928 |  | E | necb2015_divb |  | B | 8.4.3.6.(4) |  |  |  |  | 8 | 4 | 3 | 6 | 4
1465103 | 157559 | E | necb2015_divb | 000393 | B | 6.2.3.1.(4) | Insulation | The thermal conductivity of piping insulation at the mean rating temperature shall be determined in conformance with ASTM C 335/C 335M-10e1 Steady-State Heat Transfer Properties of Pipe Insulation | thethermalconductivityofpipinginsulationatthemeanratingtemperatureshallbedeterminedinconformancewithastmc335/c335m-10e1steady-stateheattransferpropertiesofpipeinsulation | 28 | 6 | 2 | 3 | 1 | 4
1465585 |  | E | necb2015_divb |  | C | 2.2.2.8.(11) |  |  |  |  | 2 | 2 | 2 | 8 | 11
1465788 | 157671 | E | necb2015_divb | 000505 | B | 8.4.3.3.(3) | Building Envelope Components | Air leakage shall be set to a constant value of 0.25 L/(s·m2) of total gross above-ground wall and roof areas. (See Note A-8.4.3.3.(3).) | airleakageshallbesettoaconstantvalueof0.25l/(s·m2)oftotalgrossabove-groundwallandroofareas.(seenotea-8.4.3.3.(3).) | 23 | 8 | 4 | 3 | 3 | 3
1465792 | 157813 | E | necb2015_divb |  | C | 2.2.2.8.(6) | Documentation Requirements for Building Performance Compliance |  |  |  | 2 | 2 | 2 | 8 | 6
1465794 | 157822 | E | necb2015_divb |  | C | 2.3.1.1.(6) | Documentation |  |  |  | 2 | 3 | 1 | 1 | 6
1465798 | 157321 | E | necb2015_divb | 000153 | B | 4.2.2.3.(2) | Determination of Primary and Secondary Sidelighted Areas | Each primary sidelighted area, which is the floor area directly adjacent to vertical glazing below the ceiling, shall be calculated as the product of the width of the primary sidelighted area, as determined in Sentence 4.2.2.3.(3), and its depth, as determined in Sentence 4.2.2.3.(4). | eachprimarysidelightedarea,whichisthefloorareadirectlyadjacenttoverticalglazingbelowtheceiling,shallbecalculatedastheproductofthewidthoftheprimarysidelightedarea,asdeterminedinsentence4.2.2.3.(3),anditsdepth,asdeterminedinsentence4.2.2.3.(4). | 44 | 4 | 2 | 2 | 3 | 2
1465803 | 157525 | E | necb2015_divb | 000357 | B | 5.2.12.2.(3) | Heat Rejection Equipment | Constant speed fans shall operate with cycling control to maintain the leaving fluid temperature or condensing temperature/pressure of the heat rejection equipment at the set-point. | constantspeedfansshalloperatewithcyclingcontroltomaintaintheleavingfluidtemperatureorcondensingtemperature/pressureoftheheatrejectionequipmentattheset-point. | 25 | 5 | 2 | 12 | 2 | 3
1466224 | 157301 | E | necb2015_divb | 000133 | B | 4.2.2.1.(10) | Interior Lighting Controls | Except as provided in Sentence 4.2.2.1.(12), the general lighting in primary and secondary sidelighted areas, as applicable, in spaces requiring "Automatic Daylight Responsive Controls for Sidelighting" in accordance with Table 4.2.1.6. shall be separately controlled by photocontrols that comply with Sentence 4.2.2.1.(11), where the combined input power of all the general lighting that is completely or partially within the primary sidelighted areas is 150 W or greater, or the combined input power of all the general lighting that is completely or partially within the primary and secondary sidelighted areas is 300 W or greater. | exceptasprovidedinsentence4.2.2.1.(12),thegenerallightinginprimaryandsecondarysidelightedareas,asapplicable,inspacesrequiring"automaticdaylightresponsivecontrolsforsidelighting"inaccordancewithtable4.2.1.6.shallbeseparatelycontrolledbyphotocontrolsthatcomplywithsentence4.2.2.1.(11),wherethecombinedinputpowerofallthegenerallightingthatiscompletelyorpartiallywithintheprimarysidelightedareasis150worgreater,orthecombinedinputpowerofallthegenerallightingthatiscompletelyorpartiallywithintheprimaryandsecondarysidelightedareasis300worgreater. | 94 | 4 | 2 | 2 | 1 | 10
1466234 | 157218 | E | necb2015_divb | 000050 | B | 3.2.2.1.(2) | Vestibules | Except for doors equipped with power operators in barrier-free entrances, vestibules required in Sentence 3.2.2.1.(1) shall be designed so that users passing through the vestibule are not required to open the interior and exterior doors at the same time. | exceptfordoorsequippedwithpoweroperatorsinbarrier-freeentrances,vestibulesrequiredinsentence3.2.2.1.(1)shallbedesignedsothatuserspassingthroughthevestibulearenotrequiredtoopentheinteriorandexteriordoorsatthesametime. | 39 | 3 | 2 | 2 | 1 | 2
1466288 |  | E | necb2015_divb |  | B | 8.4.4.17.(6) |  |  |  |  | 8 | 4 | 4 | 17 | 6
1466968 |  | E | necb2015_divb |  | B | 5.2.2.4.(3) |  |  |  |  | 5 | 2 | 2 | 4 | 3
1467130 | 157783 | E | necb2015_divb | 000617 | B | 8.4.4.20.(6) | Service Water Heating Systems | The service water heating system’s supply temperature shall be modeled as being identical to that of the proposed building. (See Note A-8.4.4.20.(6).) | theservicewaterheatingsystem’ssupplytemperatureshallbemodeledasbeingidenticaltothatoftheproposedbuilding.(seenotea-8.4.4.20.(6).) | 22 | 8 | 4 | 4 | 20 | 6
1467619 |  | E | necb2015_divb |  | B | 8.4.4.11.(7) |  |  |  |  | 8 | 4 | 4 | 11 | 7
1467714 |  | E | necb2015_divb |  | B | 8.4.5.4.(8) |  |  |  |  | 8 | 4 | 5 | 4 | 8
1467817 | 157703 | E | necb2015_divb | 000537 | B | 8.4.4.3.(8) | Building Envelope Components | Except for overall thermal transmittance, fenestration shall be modeled with thermal and optical properties that are identical to those used for the proposed building. (See Note A-8.4.4.3.(8).) | exceptforoverallthermaltransmittance,fenestrationshallbemodeledwiththermalandopticalpropertiesthatareidenticaltothoseusedfortheproposedbuilding.(seenotea-8.4.4.3.(8).) | 27 | 8 | 4 | 4 | 3 | 8
1467819 | 157820 | E | necb2015_divb |  | C | 2.3.1.1.(4) | Documentation |  |  |  | 2 | 3 | 1 | 1 | 4
1467829 | 157575 | E | necb2015_divb | 000409 | B | 6.2.8.1.(1) | Size of Water Storage Tank | Constant-speed pressure booster systems shall be provided with a hydro-pneumatic storage tank sized to store a volume of water corresponding to at least 1 min of operation at the system’s design flow rate and pressure. | constant-speedpressureboostersystemsshallbeprovidedwithahydro-pneumaticstoragetanksizedtostoreavolumeofwatercorrespondingtoatleast1minofoperationatthesystem’sdesignflowrateandpressure. | 35 | 6 | 2 | 8 | 1 | 1
1467830 | 157609 | E | necb2015_divb | 000443 | B | 8.1.1.2.(3) | Application | If, during construction, the design is found to be altered from the one used in the original performance assessment, the building shall be reassessed for compliance with this Part. | if,duringconstruction,thedesignisfoundtobealteredfromtheoneusedintheoriginalperformanceassessment,thebuildingshallbereassessedforcompliancewiththispart. | 29 | 8 | 1 | 1 | 2 | 3
1468515 | 157716 | E | necb2015_divb | 000550 | B | 8.4.4.5.(11) | Lighting | The illumination set-point of the photocontrols shall be identical to that of the proposed building’s photocontrols, or if there are no photocontrols in the proposed building, be representative of the space use without task lighting. (See Note A-8.4.4.5.(11).) | theilluminationset-pointofthephotocontrolsshallbeidenticaltothatoftheproposedbuilding’sphotocontrols,oriftherearenophotocontrolsintheproposedbuilding,berepresentativeofthespaceusewithouttasklighting.(seenotea-8.4.4.5.(11).) | 38 | 8 | 4 | 4 | 5 | 11
1468527 | 157556 | E | necb2015_divb | 000390 | B | 6.2.3.1.(1) | Insulation | All piping conveying hot service water in circulating systems, non-circulating systems without heat traps and non-circulating systems with electric heating elements along the pipes to maintain temperature shall be insulated in accordance with Table 6.2.3.1. and Sentences 6.2.3.1.(2)to 6.2.3.1.(4). (See Note A-6.2.3.1.(1).) | allpipingconveyinghotservicewaterincirculatingsystems,non-circulatingsystemswithoutheattrapsandnon-circulatingsystemswithelectricheatingelementsalongthepipestomaintaintemperatureshallbeinsulatedinaccordancewithtable6.2.3.1.andsentences6.2.3.1.(2)to6.2.3.1.(4).(seenotea-6.2.3.1.(1).) | 42 | 6 | 2 | 3 | 1 | 1
1468958 |  | E | necb2015_divb |  | B | 3.2.1.2.(10) |  |  |  |  | 3 | 2 | 1 | 2 | 10
1469053 |  | E | necb2015_divb |  | B | 8.4.5.4.(5) |  |  |  |  | 8 | 4 | 5 | 4 | 5
1469138 | 157438 | E | necb2015_divb | 000270 | B | 5.2.3.1.(2) | Application | For the purposes of this Subsection, the power demand of a fan system shall be the sum of the demand of all fans required to operate at design conditions to supply air to the conditioned space. (See Note A-5.2.3.1.(2).) | forthepurposesofthissubsection,thepowerdemandofafansystemshallbethesumofthedemandofallfansrequiredtooperateatdesignconditionstosupplyairtotheconditionedspace.(seenotea-5.2.3.1.(2).) | 39 | 5 | 2 | 3 | 1 | 2
1469541 | 157303 | E | necb2015_divb | 000135 | B | 4.2.2.1.(12) | Interior Lighting Controls | General lighting in the following areas need not comply with Sentence 4.2.2.1.(10): primary sidelighted areas where the vertical projected distance from the top of the windows to the top of any adjacent structure divided by the horizontal distance from the window to the adjacent structure is greater than or equal to 2, sidelighted areas where the total glazing area is less than 2 m2, and retail spaces. | generallightinginthefollowingareasneednotcomplywithsentence4.2.2.1.(10):primarysidelightedareaswheretheverticalprojecteddistancefromthetopofthewindowstothetopofanyadjacentstructuredividedbythehorizontaldistancefromthewindowtotheadjacentstructureisgreaterthanorequalto2,sidelightedareaswherethetotalglazingareaislessthan2m2,andretailspaces. | 67 | 4 | 2 | 2 | 1 | 12
1469551 | 157276 | E | necb2015_divb | 000108 | B | 4.2.1.2.(1) | Fluorescent Lamp Ballasts | Fluorescent lamp ballasts shall conform to CSA C654-14 Fluorescent Lamp Ballast Efficacy Measurements | fluorescentlampballastsshallconformtocsac654-14fluorescentlampballastefficacymeasurements | 13 | 4 | 2 | 1 | 2 | 1
1469736 | 157675 | E | necb2015_divb | 000509 | B | 8.4.3.4.(4) | Interior Lighting | The illumination set-point of the photocontrols referred to in Sentence 8.4.3.4.(3) shall be representative of the space use without task lighting. (See Note A-8.4.3.4.(4).) (See Note A-8.4.3.5.) | theilluminationset-pointofthephotocontrolsreferredtoinsentence8.4.3.4.(3)shallberepresentativeofthespaceusewithouttasklighting.(seenotea-8.4.3.4.(4).)(seenotea-8.4.3.5.) | 27 | 8 | 4 | 3 | 4 | 4
1469739 | 157742 | E | necb2015_divb | 000576 | B | 8.4.4.10.(7) | Cooling Systems | Where Table 8.4.4.7.-A indicates that a cooling system is required in the secondary system as well as in a terminal device, the cooling capacity of each type of equipment shall be set as follows: the cooling capacity of the terminal device shall meet the thermal block’s cooling load due to the transfer of energy through the building envelope and internal loads only, the combined cooling capacities of the cooling systems in the terminal device and secondary system shall meet the peak cooling load of the thermal blocks served by the system, and the applicable oversize factor shall apply on each type of equipment. | wheretable8.4.4.7.-aindicatesthatacoolingsystemisrequiredinthesecondarysystemaswellasinaterminaldevice,thecoolingcapacityofeachtypeofequipmentshallbesetasfollows:thecoolingcapacityoftheterminaldeviceshallmeetthethermalblock’scoolingloadduetothetransferofenergythroughthebuildingenvelopeandinternalloadsonly,thecombinedcoolingcapacitiesofthecoolingsystemsintheterminaldeviceandsecondarysystemshallmeetthepeakcoolingloadofthethermalblocksservedbythesystem,andtheapplicableoversizefactorshallapplyoneachtypeofequipment. | 103 | 8 | 4 | 4 | 10 | 7
1469740 | 157744 | E | necb2015_divb | 000578 | B | 8.4.4.10.(9) | Cooling Systems | For water-cooled systems, heat rejection to the atmosphere shall be modeled in accordance with Article 8.4.4.11. | forwater-cooledsystems,heatrejectiontotheatmosphereshallbemodeledinaccordancewitharticle8.4.4.11. | 16 | 8 | 4 | 4 | 10 | 9
1469747 | 157532 | E | necb2015_divb | 000364 | B | 5.3.2.1.(1) | HVAC Trade-off Index | The HVAC trade-off index, HVACTOI, for a specific HVAC system shall be calculated using the following equation: HVACTOI=i=132ai?ToVi+bi?ToV2 i?gi-i=132a i?BaVi+bi?BaV2i ?giwhere i = counter for number of components included in proposed building’s HVAC system, ?i= first order weighting factor linking the component efficiency variations of component i to the system efficiency variations, determined as per Article 5.3.2.5., ?i= second order weighting factor linking the component efficiency variations of component i to the system efficiency variations, determined as per Article 5.3.2.5., ToVi= trade-off value of component i for the proposed building, determined as per Article 5.3.2.3., BaVi= base value for component i for the reference building, determined as per Article 5.3.2.4., and ?i= factor to determine components to be included, determined as per Article 5.3.2.2. for the given HVAC system. | thehvactrade-offindex,hvactoi,foraspecifichvacsystemshallbecalculatedusingthefollowingequation:hvactoi=i=132ai?tovi+bi?tov2i?gi-i=132ai?bavi+bi?bav2i?giwherei=counterfornumberofcomponentsincludedinproposedbuilding’shvacsystem,?i=firstorderweightingfactorlinkingthecomponentefficiencyvariationsofcomponentitothesystemefficiencyvariations,determinedasperarticle5.3.2.5.,?i=secondorderweightingfactorlinkingthecomponentefficiencyvariationsofcomponentitothesystemefficiencyvariations,determinedasperarticle5.3.2.5.,tovi=trade-offvalueofcomponentifortheproposedbuilding,determinedasperarticle5.3.2.3.,bavi=basevalueforcomponentiforthereferencebuilding,determinedasperarticle5.3.2.4.,and?i=factortodeterminecomponentstobeincluded,determinedasperarticle5.3.2.2.forthegivenhvacsystem. | 129 | 5 | 3 | 2 | 1 | 1
1470210 | 157192 | E | necb2015_divb | 000024 | B | 3.1.1.6.(1) | Calculation of Fenestration and Door Areas | Fenestration and door areas shall be calculated to the rough opening in the wall and shall include all related frame and sash members. (See Note A-3.1.1.6.(1).) | fenestrationanddoorareasshallbecalculatedtotheroughopeninginthewallandshallincludeallrelatedframeandsashmembers.(seenotea-3.1.1.6.(1).) | 26 | 3 | 1 | 1 | 6 | 1
1470358 |  | E | necb2015_divb |  | B | 3.2.4.3.(10) |  |  |  |  | 3 | 2 | 4 | 3 | 10
1470360 |  | E | necb2015_divb |  | B | 5.2.5.3.(9) |  |  |  |  | 5 | 2 | 5 | 3 | 9
1470439 | 157702 | E | necb2015_divb | 000536 | B | 8.4.4.3.(7) | Building Envelope Components | Heat transfer through interior partitions shall be modeled as being identical to that of the proposed building. | heattransferthroughinteriorpartitionsshallbemodeledasbeingidenticaltothatoftheproposedbuilding. | 17 | 8 | 4 | 4 | 3 | 7
1470443 | 157630 | E | necb2015_divb | 000464 | B | 8.4.2.2.(5) | Calculation Methods | Redundant or back-up equipment is permitted to be excluded from the energy model, provided it is equipped with controls that operate the equipment only when the primary equipment is not operating. (See Note A-8.4.2.3.) | redundantorback-upequipmentispermittedtobeexcludedfromtheenergymodel,provideditisequippedwithcontrolsthatoperatetheequipmentonlywhentheprimaryequipmentisnotoperating.(seenotea-8.4.2.3.) | 34 | 8 | 4 | 2 | 2 | 5
1470445 | 157541 | E | necb2015_divb | 000375 | B | 5.4.1.2.(2) | Limitations | This Section does not apply to back-up HVAC systems, which shall comply with Sentence 5.1.1.3.(2). | thissectiondoesnotapplytoback-uphvacsystems,whichshallcomplywithsentence5.1.1.3.(2). | 15 | 5 | 4 | 1 | 2 | 2
1470448 | 157627 | E | necb2015_divb | 000461 | B | 8.4.2.2.(2) | Calculation Methods | The energy model calculations shall be performed for a one-year period (8 760 hours) using time intervals no greater than one hour. | theenergymodelcalculationsshallbeperformedforaone-yearperiod(8760hours)usingtimeintervalsnogreaterthanonehour. | 22 | 8 | 4 | 2 | 2 | 2
1470888 |  | E | necb2015_divb |  | B | 6.2.3.3.(1) |  |  |  |  | 6 | 2 | 3 | 3 | 1
1471070 | 157759 | E | necb2015_divb | 000593 | B | 8.4.4.14.(6) | Hydronic Pumps | Where the secondary system defined in Tables 8.4.4.7.-Aand 8.4.4.13. represents equipment meeting the requirements of Article 5.2.12.1. and whose minimum performance includes pump energy (in part or in whole), the performance of the heating and cooling equipment of the secondary system shall be adjusted so that the maximum power demand of the system, including pump power demand, meets the requirements of Article 5.2.12.1. | wherethesecondarysystemdefinedintables8.4.4.7.-aand8.4.4.13.representsequipmentmeetingtherequirementsofarticle5.2.12.1.andwhoseminimumperformanceincludespumpenergy(inpartorinwhole),theperformanceoftheheatingandcoolingequipmentofthesecondarysystemshallbeadjustedsothatthemaximumpowerdemandofthesystem,includingpumppowerdemand,meetstherequirementsofarticle5.2.12.1. | 63 | 8 | 4 | 4 | 14 | 6
1471072 | 157801 | E | necb2015_divb |  | C | 2.2.2.1.(3) | General Information Required |  |  |  | 2 | 2 | 2 | 1 | 3
1471486 | 157259 | E | necb2015_divb | 000091 | B | 3.3.1.1.(2) | Application and Limitations | This Subsection does not apply to additionsor to semi-heated buildings, as defined in Sentence 1.2.1.2.(2). | thissubsectiondoesnotapplytoadditionsortosemi-heatedbuildings,asdefinedinsentence1.2.1.2.(2). | 15 | 3 | 3 | 1 | 1 | 2
1471525 |  | E | necb2015_divb |  | B | 8.4.3.6.(5) |  |  |  |  | 8 | 4 | 3 | 6 | 5
1471526 |  | E | necb2015_divb |  | B | 8.4.4.4.(4) |  |  |  |  | 8 | 4 | 4 | 4 | 4
1471730 | 157739 | E | necb2015_divb | 000573 | B | 8.4.4.10.(4) | Cooling Systems | Where more than one energy type is used by the proposed building’s cooling system, the cooling capacities of the reference building’s cooling equipment shall match the ratio of the proposed building’s cooling equipment capacity allocation, and the operating schedule, priority of use and other operational characteristics of the proposed building’s use of energy types shall apply. | wheremorethanoneenergytypeisusedbytheproposedbuilding’scoolingsystem,thecoolingcapacitiesofthereferencebuilding’scoolingequipmentshallmatchtheratiooftheproposedbuilding’scoolingequipmentcapacityallocation,andtheoperatingschedule,priorityofuseandotheroperationalcharacteristicsoftheproposedbuilding’suseofenergytypesshallapply. | 56 | 8 | 4 | 4 | 10 | 4
1471731 | 157635 | E | necb2015_divb | 000469 | B | 8.4.2.6.(1) | Heat Transfer Between Thermal Blocks | Where the temperature difference between two adjacent thermal blocks is greater than 10°C, the energy model calculations shall account for heat transfer between those thermal blocks. | wherethetemperaturedifferencebetweentwoadjacentthermalblocksisgreaterthan10°c,theenergymodelcalculationsshallaccountforheattransferbetweenthosethermalblocks. | 26 | 8 | 4 | 2 | 6 | 1
1471736 | 157527 | E | necb2015_divb | 000359 | B | 5.2.12.4.(1) | Service Water Heating Equipment Used for Space Heating | Service water heating equipment used solely to provide space heating or used to provide a combination of space and service water heating shall comply with the applicable standard listed in Table 6.2.2.1. or, where such equipment is not covered in this Table, with the NRCan SOR/94-651-2013 Energy Efficiency Act and its Regulations (See Note A-1.1.2.1.) | servicewaterheatingequipmentusedsolelytoprovidespaceheatingorusedtoprovideacombinationofspaceandservicewaterheatingshallcomplywiththeapplicablestandardlistedintable6.2.2.1.or,wheresuchequipmentisnotcoveredinthistable,withthenrcansor/94-651-2013energyefficiencyactanditsregulations(seenotea-1.1.2.1.) | 55 | 5 | 2 | 12 | 4 | 1
1471740 | 157403 | E | necb2015_divb | 000235 | B | 5.1.1.2.(2) | Application | A heating, ventilating or air-conditioning system or part thereof may be exempted from some or all of the requirements in this Part where it can be shown that the nature of the occupancy or the type of heating, ventilating or air-conditioning equipment used makes it impractical to apply these requirements. (See Note A-5.1.1.2.(2).) | aheating,ventilatingorair-conditioningsystemorpartthereofmaybeexemptedfromsomeoralloftherequirementsinthispartwhereitcanbeshownthatthenatureoftheoccupancyorthetypeofheating,ventilatingorair-conditioningequipmentusedmakesitimpracticaltoapplytheserequirements.(seenotea-5.1.1.2.(2).) | 53 | 5 | 1 | 1 | 2 | 2
1472351 | 157817 | E | necb2015_divb |  | C | 2.3.1.1.(1) | Documentation |  |  |  | 2 | 3 | 1 | 1 | 1
1472352 | 157456 | E | necb2015_divb | 000288 | B | 5.2.5.3.(3) | Piping Insulation | HVAC piping that conveys fluids with design operating temperatures greater than 16°C and less than 41°C need not comply with Table 5.2.5.3., if it is located within a conditioned space. | hvacpipingthatconveysfluidswithdesignoperatingtemperaturesgreaterthan16°candlessthan41°cneednotcomplywithtable5.2.5.3.,ifitislocatedwithinaconditionedspace. | 30 | 5 | 2 | 5 | 3 | 3
1472356 | 157376 | E | necb2015_divb | 000208 | B | 4.3.2.8.(4) | Determination of the Daylight Supply Factor for Sidelighting | The factor to account for horizontal obstructions, fobst,i, shall be calculated using the following equation: Forgobst,i&lt;6 0o,fobst,i=cos1.5?gobst,i ,andForgobst,i?60 o,fobst,i=0where?obst,i= angle from the centre of the fenestration to the top of the horizontal obstruction, in degrees. | thefactortoaccountforhorizontalobstructions,fobst,i,shallbecalculatedusingthefollowingequation:forgobst,i&lt;60o,fobst,i=cos1.5?gobst,i,andforgobst,i?60o,fobst,i=0where?obst,i=anglefromthecentreofthefenestrationtothetopofthehorizontalobstruction,indegrees. | 35 | 4 | 3 | 2 | 8 | 4
1472362 | 157611 | E | necb2015_divb | 000445 | B | 8.1.1.2.(5) | Application | Where the structure is divided by firewalls into multiple buildings, the whole structure is permitted to be treated as one building. | wherethestructureisdividedbyfirewallsintomultiplebuildings,thewholestructureispermittedtobetreatedasonebuilding. | 21 | 8 | 1 | 1 | 2 | 5
1472811 | 157240 | E | necb2015_divb | 000072 | B | 3.2.3.3.(1) | Thermal Characteristics of Floors in Contact with the Ground | Except as provided in Sentences 3.2.3.3.(2)and 3.2.3.3.(4), the overall thermal transmittance of floors separating conditioned space from the ground that are less than 0.6 m below grade shall be not greater than that shown in Table 3.2.3.1. for the applicable heating-degree-day category taken at 18°C. | exceptasprovidedinsentences3.2.3.3.(2)and3.2.3.3.(4),theoverallthermaltransmittanceoffloorsseparatingconditionedspacefromthegroundthatarelessthan0.6mbelowgradeshallbenotgreaterthanthatshownintable3.2.3.1.fortheapplicableheating-degree-daycategorytakenat18°c. | 45 | 3 | 2 | 3 | 3 | 1
1472853 |  | E | necb2015_divb |  | B | 5.2.10.3.(2) |  |  |  |  | 5 | 2 | 10 | 3 | 2
1473070 | 157454 | E | necb2015_divb | 000286 | B | 5.2.5.3.(1) | Piping Insulation | Except as provided in Sentences 5.2.5.3.(2)to 5.2.5.3.(4), piping forming part of an HVAC system shall be thermally insulated in accordance with Table 5.2.5.3.(See Note A-5.2.5.3.(1).) | exceptasprovidedinsentences5.2.5.3.(2)to5.2.5.3.(4),pipingformingpartofanhvacsystemshallbethermallyinsulatedinaccordancewithtable5.2.5.3.(seenotea-5.2.5.3.(1).) | 25 | 5 | 2 | 5 | 3 | 1
1473077 | 157616 | E | necb2015_divb | 000450 | B | 8.4.1.2.(1) | Determination of Compliance | Subject to the limitations stated in Article 8.4.1.3., compliance with this Part shall be determined based on Sentences 8.4.1.2.(2)to 8.4.1.2.(5). | subjecttothelimitationsstatedinarticle8.4.1.3.,compliancewiththispartshallbedeterminedbasedonsentences8.4.1.2.(2)to8.4.1.2.(5). | 20 | 8 | 4 | 1 | 2 | 1
1473466 | 157160 | E | necb2015_divb |  | A | 1.5.1.2.(1) | Conflicting Requirements |  |  |  | 1 | 5 | 1 | 2 | 1
1473476 | 157309 | E | necb2015_divb | 000141 | B | 4.2.2.1.(18) | Interior Lighting Controls | Except as provided in Sentence 4.2.2.1.(19), the lighting in spaces requiring controls that are "Automatic Full OFF" in accordance with Table 4.2.1.6. shall be controlled by automatic control devices that shut off the lighting within 20 min of the space being unoccupied, where each automatic control device controls an area not greater than 50 m2. | exceptasprovidedinsentence4.2.2.1.(19),thelightinginspacesrequiringcontrolsthatare"automaticfulloff"inaccordancewithtable4.2.1.6.shallbecontrolledbyautomaticcontroldevicesthatshutoffthelightingwithin20minofthespacebeingunoccupied,whereeachautomaticcontroldevicecontrolsanareanotgreaterthan50m2. | 55 | 4 | 2 | 2 | 1 | 18
1473479 | 157224 | E | necb2015_divb | 000056 | B | 3.2.2.3.(1) | Thermal Characteristics of Fenestration | For the purposes of this Article, use of the term "fenestration" does not include doors, which are covered in Article 3.2.2.4. | forthepurposesofthisarticle,useoftheterm"fenestration"doesnotincludedoors,whicharecoveredinarticle3.2.2.4. | 21 | 3 | 2 | 2 | 3 | 1
1473513 | 157212 | E | necb2015_divb | 000044 | B | 3.2.1.2.(5) | Continuity of Insulation | Where mechanical ducts and chases or electrical system components, such as pipes, ducts, conduits, cabinets, panels, or recessed heaters, are placed within and parallel to the building envelope, the overall thermal transmittance of the building envelope at the projected area of the mechanical or electrical system components shall not be increased. | wheremechanicalductsandchasesorelectricalsystemcomponents,suchaspipes,ducts,conduits,cabinets,panels,orrecessedheaters,areplacedwithinandparalleltothebuildingenvelope,theoverallthermaltransmittanceofthebuildingenvelopeattheprojectedareaofthemechanicalorelectricalsystemcomponentsshallnotbeincreased. | 51 | 3 | 2 | 1 | 2 | 5
1473536 |  | E | necb2015_divb |  | B | 8.4.4.21.(6) |  |  |  |  | 8 | 4 | 4 | 21 | 6
1473538 |  | E | necb2015_divb |  | B | 8.4.4.21.(8) |  |  |  |  | 8 | 4 | 4 | 21 | 8
1473734 | 157385 | E | necb2015_divb | 000217 | B | 4.3.3.2.(1) | Determination of Lighting Power Density | The lighting power density for a space, LPDi, shall be determined using Table 4.2.1.6. | thelightingpowerdensityforaspace,lpdi,shallbedeterminedusingtable4.2.1.6. | 14 | 4 | 3 | 3 | 2 | 1
1474376 | 157444 | E | necb2015_divb | 000276 | B | 5.2.4.1.(1) | Required Dampers | Except as provided in Sentences 5.2.4.1.(2)to 5.2.4.1.(4), every duct or opening intended to discharge air from a conditioned space to the outdoors or to unconditioned space, and every outdoor air intake duct or opening shall be equipped with a motorized damper. | exceptasprovidedinsentences5.2.4.1.(2)to5.2.4.1.(4),everyductoropeningintendedtodischargeairfromaconditionedspacetotheoutdoorsortounconditionedspace,andeveryoutdoorairintakeductoropeningshallbeequippedwithamotorizeddamper. | 41 | 5 | 2 | 4 | 1 | 1
1474382 | 157617 | E | necb2015_divb | 000451 | B | 8.4.1.2.(2) | Determination of Compliance | The annual energy consumption of the proposed building, as determined in accordance with this Part, shall not exceed the building energy target of the reference building. | theannualenergyconsumptionoftheproposedbuilding,asdeterminedinaccordancewiththispart,shallnotexceedthebuildingenergytargetofthereferencebuilding. | 26 | 8 | 4 | 1 | 2 | 2
1474895 |  | E | necb2015_divb |  | B | 3.2.4.3.(5) |  |  |  |  | 3 | 2 | 4 | 3 | 5
1475524 |  | E | necb2015_divb |  | B | 8.4.2.2.(8) |  |  |  |  | 8 | 4 | 2 | 2 | 8
1475697 | 157468 | E | necb2015_divb | 000300 | B | 5.2.6.3.(1) | Pumping Power Demand | The combined pumping power demand required by the motors of all the pumps in a given hydronic system shall not exceed the values stated in Table 5.2.6.3. for the applicable system. | thecombinedpumpingpowerdemandrequiredbythemotorsofallthepumpsinagivenhydronicsystemshallnotexceedthevaluesstatedintable5.2.6.3.fortheapplicablesystem. | 31 | 5 | 2 | 6 | 3 | 1
1475704 | 157606 | E | necb2015_divb | 000440 | B | 8.1.1.1.(1) | Scope | Compliance with this Code is permitted to be achieved by applying the provisions of this Part in lieu of the prescriptive requirements in Sections 3.2., 4.2., 5.2., 6.2.and 7.2., or the trade-off provisions in Sections 3.3., 4.3., 5.3.and 6.3. (See Note A-1.1.2.1.) | compliancewiththiscodeispermittedtobeachievedbyapplyingtheprovisionsofthispartinlieuoftheprescriptiverequirementsinsections3.2.,4.2.,5.2.,6.2.and7.2.,orthetrade-offprovisionsinsections3.3.,4.3.,5.3.and6.3.(seenotea-1.1.2.1.) | 42 | 8 | 1 | 1 | 1 | 1
1476345 | 157687 | E | necb2015_divb | 000521 | B | 8.4.4.1.(2) | General | The components and systems of the reference building shall meet the prescriptive requirements of Sections 3.2., 4.2., 5.2., 6.2.and 7.2. | thecomponentsandsystemsofthereferencebuildingshallmeettheprescriptiverequirementsofsections3.2.,4.2.,5.2.,6.2.and7.2. | 20 | 8 | 4 | 4 | 1 | 2
1476348 | 157811 | E | necb2015_divb |  | C | 2.2.2.8.(4) | Documentation Requirements for Building Performance Compliance |  |  |  | 2 | 2 | 2 | 8 | 4
1476361 | 157599 | E | necb2015_divb | 000433 | B | 7.2.1.1.(2) | Monitoring | The electrical distribution systems of buildings with tenants or dwelling units shall have a means to separately monitor the electrical energy consumption of the total building and of each individual tenant or dwelling unit, excluding shared systems. | theelectricaldistributionsystemsofbuildingswithtenantsordwellingunitsshallhaveameanstoseparatelymonitortheelectricalenergyconsumptionofthetotalbuildingandofeachindividualtenantordwellingunit,excludingsharedsystems. | 37 | 7 | 2 | 1 | 1 | 2
1476362 | 157412 | E | necb2015_divb | 000244 | B | 5.2.2.3.(2) | Duct Sealing | Air-handling ducts and plenums that do not conform to Sentence 5.2.2.3.(1) shall be tested to meet the requirements of Article 5.2.2.4. | air-handlingductsandplenumsthatdonotconformtosentence5.2.2.3.(1)shallbetestedtomeettherequirementsofarticle5.2.2.4. | 21 | 5 | 2 | 2 | 3 | 2
1476802 | 157302 | E | necb2015_divb | 000134 | B | 4.2.2.1.(11) | Interior Lighting Controls | The photocontrols required in Sentence 4.2.2.1.(10) shall reduce electric lighting power in response to available daylight through at least one intermediate level of lighting that is equivalent to 50% to 70% of design lighting power, at least one other intermediate level of lighting that is equivalent to 20% to 40% of design lighting power, or the lowest dimming level the technology allows, as well as a control point that turns off all the controlled lighting, or continuous dimming, control the general lighting in the secondary sidelighted area independently of the general lighting in the primary sidelighted area, and be readily accessible for calibration adjustments. (See Note A-4.2.2.1.(11) and (14).) | thephotocontrolsrequiredinsentence4.2.2.1.(10)shallreduceelectriclightingpowerinresponsetoavailabledaylightthroughatleastoneintermediateleveloflightingthatisequivalentto50%to70%ofdesignlightingpower,atleastoneotherintermediateleveloflightingthatisequivalentto20%to40%ofdesignlightingpower,orthelowestdimminglevelthetechnologyallows,aswellasacontrolpointthatturnsoffallthecontrolledlighting,orcontinuousdimming,controlthegenerallightinginthesecondarysidelightedareaindependentlyofthegenerallightingintheprimarysidelightedarea,andbereadilyaccessibleforcalibrationadjustments.(seenotea-4.2.2.1.(11)and(14).) | 109 | 4 | 2 | 2 | 1 | 11
1476855 |  | E | necb2015_divb |  | B | 8.4.4.6.(9) |  |  |  |  | 8 | 4 | 4 | 6 | 9
1477054 | 157654 | E | necb2015_divb | 000488 | B | 8.4.2.10.(2) | HVAC Systems Calculations | The energy model calculations shall account for the effect of terminal devices, primary systems and secondary systems having limited capacities on space temperature and energy use. | theenergymodelcalculationsshallaccountfortheeffectofterminaldevices,primarysystemsandsecondarysystemshavinglimitedcapacitiesonspacetemperatureandenergyuse. | 26 | 8 | 4 | 2 | 10 | 2
1477069 | 157516 | E | necb2015_divb | 000348 | B | 5.2.11.4.(1) | Multiple Boilers | HVAC systems with multiple boilers shall incorporate a means for preventing heat loss through the boilers when they are not operating, such as a device that prevents the flow of heat-carrying fluid through the boilers or dampers installed in the flues. | hvacsystemswithmultipleboilersshallincorporateameansforpreventingheatlossthroughtheboilerswhentheyarenotoperating,suchasadevicethatpreventstheflowofheat-carryingfluidthroughtheboilersordampersinstalledintheflues. | 41 | 5 | 2 | 11 | 4 | 1
1477492 | 157297 | E | necb2015_divb | 000129 | B | 4.2.2.1.(6) | Interior Lighting Controls | Except as provided in Sentence 4.2.2.1.(7), none of the lighting in spaces requiring controls that are restricted to "Manual ON" in accordance with Table 4.2.1.6. shall turn on automatically. | exceptasprovidedinsentence4.2.2.1.(7),noneofthelightinginspacesrequiringcontrolsthatarerestrictedto"manualon"inaccordancewithtable4.2.1.6.shallturnonautomatically. | 29 | 4 | 2 | 2 | 1 | 6
1477694 | 157777 | E | necb2015_divb | 000611 | B | 8.4.4.19.(3) | Heat-Recovery System | Where the proposed building has ice-making loads along with simultaneous heating and/or service water heating loads, the reference building’s ice plant shall be modeled with the following characteristics and components: a water-cooled, double-bundle water chiller having 100% heat-recovery capacity, where the energy model calculations do not allow for modeling of the ice plant and/or of heat recovery from the ice plant, operation and performance characteristics, such as efficiency, capacity, part-load performance and pumping flow rates, that are identical to those of the proposed building’s machine, peak load and demand schedules that are identical to those of the proposed building, and heat rejection to at least one hydronic system for heating or service water heating, where the system has a load, and the atmosphere using a cooling tower defined in accordance with Articles 8.4.4.10.and 8.4.4.11., when the heat rejected is greater than the coincident heating load (see Note A-8.4.3.9.). | wheretheproposedbuildinghasice-makingloadsalongwithsimultaneousheatingand/orservicewaterheatingloads,thereferencebuilding’siceplantshallbemodeledwiththefollowingcharacteristicsandcomponents:awater-cooled,double-bundlewaterchillerhaving100%heat-recoverycapacity,wheretheenergymodelcalculationsdonotallowformodelingoftheiceplantand/orofheatrecoveryfromtheiceplant,operationandperformancecharacteristics,suchasefficiency,capacity,part-loadperformanceandpumpingflowrates,thatareidenticaltothoseoftheproposedbuilding’smachine,peakloadanddemandschedulesthatareidenticaltothoseoftheproposedbuilding,andheatrejectiontoatleastonehydronicsystemforheatingorservicewaterheating,wherethesystemhasaload,andtheatmosphereusingacoolingtowerdefinedinaccordancewitharticles8.4.4.10.and8.4.4.11.,whentheheatrejectedisgreaterthanthecoincidentheatingload(seenotea-8.4.3.9.). | 148 | 8 | 4 | 4 | 19 | 3
1477707 | 157598 | E | necb2015_divb | 000432 | B | 7.2.1.1.(1) | Monitoring | Electrical distribution systems whose load-carrying capacity is greater than 250 kVA shall be designed to facilitate the installation of a means to monitor the electrical energy consumption of HVAC systems, interior lighting, and exterior lighting. | electricaldistributionsystemswhoseload-carryingcapacityisgreaterthan250kvashallbedesignedtofacilitatetheinstallationofameanstomonitortheelectricalenergyconsumptionofhvacsystems,interiorlighting,andexteriorlighting. | 35 | 7 | 2 | 1 | 1 | 1
1478181 | 157206 | E | necb2015_divb | 000038 | B | 3.2.1.1.(1) | Protection of Insulation Materials | Except as provided in Sentence 3.2.1.1.(2), the building envelope shall be designed to avoid increasing the overall thermal transmittance of the insulation material due to air leakage or convection, wetting, or moisture bypassing the plane of thermal resistance. (See Note A-3.2.1.1.(1).) | exceptasprovidedinsentence3.2.1.1.(2),thebuildingenvelopeshallbedesignedtoavoidincreasingtheoverallthermaltransmittanceoftheinsulationmaterialduetoairleakageorconvection,wetting,ormoisturebypassingtheplaneofthermalresistance.(seenotea-3.2.1.1.(1).) | 41 | 3 | 2 | 1 | 1 | 1
1478439 | 157787 | E | necb2015_divb | 000621 | B | 8.4.4.21.(1) | Part-Load Performance Curves | Part-load performance curves for the reference building’s systems shall be calculated in accordance with Tables 8.4.4.21.-Ato 8.4.4.21.-G, as applicable. | part-loadperformancecurvesforthereferencebuilding’ssystemsshallbecalculatedinaccordancewithtables8.4.4.21.-ato8.4.4.21.-g,asapplicable. | 19 | 8 | 4 | 4 | 21 | 1
1478862 | 157229 | E | necb2015_divb | 000061 | B | 3.2.2.4.(2) | Thermal Characteristics of Doors and Access Hatches | Except as provided in Sentences 3.2.2.4.(3)and 3.2.2.4.(5), the overall thermal transmittance of doors in semi-heated buildings, as defined in Sentence 1.2.1.2.(2), shall be not more than that shown in Table 3.2.2.4. for the applicable heating-degree-day category taken at 15°C, as determined in accordance with Article 3.1.1.5. | exceptasprovidedinsentences3.2.2.4.(3)and3.2.2.4.(5),theoverallthermaltransmittanceofdoorsinsemi-heatedbuildings,asdefinedinsentence1.2.1.2.(2),shallbenotmorethanthatshownintable3.2.2.4.fortheapplicableheating-degree-daycategorytakenat15°c,asdeterminedinaccordancewitharticle3.1.1.5. | 46 | 3 | 2 | 2 | 4 | 2
1478863 | 157305 | E | necb2015_divb | 000137 | B | 4.2.2.1.(14) | Interior Lighting Controls | The photocontrols required in Sentence 4.2.2.1.(13) shall reduce electric lighting power in response to available daylight through at least one intermediate level of lighting that is equivalent to 50% to 70% of design lighting power, at least one other intermediate level of lighting that is equivalent to 20% to 40% of design lighting power, or the lowest dimming level the technology allows, as well as a control point that turns off all the controlled lighting, or continuous dimming, control the general lighting in overlapping toplighted and sidelighted areas together with the general lighting in the daylighted areas under skylights or roof monitors, and be readily accessible for calibration adjustments. (See Note A-4.2.2.1.(11) and (14).) | thephotocontrolsrequiredinsentence4.2.2.1.(13)shallreduceelectriclightingpowerinresponsetoavailabledaylightthroughatleastoneintermediateleveloflightingthatisequivalentto50%to70%ofdesignlightingpower,atleastoneotherintermediateleveloflightingthatisequivalentto20%to40%ofdesignlightingpower,orthelowestdimminglevelthetechnologyallows,aswellasacontrolpointthatturnsoffallthecontrolledlighting,orcontinuousdimming,controlthegenerallightinginoverlappingtoplightedandsidelightedareastogetherwiththegenerallightinginthedaylightedareasunderskylightsorroofmonitors,andbereadilyaccessibleforcalibrationadjustments.(seenotea-4.2.2.1.(11)and(14).) | 114 | 4 | 2 | 2 | 1 | 14
1479105 | 157798 | E | necb2015_divb |  | C | 2.2.1.1.(2) | Conformance with Administrative Requirements |  |  |  | 2 | 2 | 1 | 1 | 2
1479113 | 157357 | E | necb2015_divb | 000189 | B | 4.3.2.1.(2) | Determination of Installed Interior Lighting Energy | The annual energy consumption of interior lighting in a space, Ei,proposed, in (W·h)/a, shall be calculated using the following equation: Ei,proposed=pi?ADL,i ?teff,day,DL,i+teff,night,i +ANDL,i?teff,day,NDL,i+teff,nigh t,iwherepi= lighting power density in the space, in W/m2, determined in accordance with Article 4.3.2.2., ADL,i= daylighted area, in m2, determined in accordance with Article 4.3.2.3., ANDL,i= non-daylighted area, in m2, determined in accordance with Article 4.3.2.4., teff,day,DL,i= effective annual daytime operational time of daylighted area, in h/a, determined in accordance with Article 4.3.2.5., teff,day,NDL,i= effective annual daytime operational time of non-daylighted area, in h/a, determined in accordance with Article 4.3.2.5., and teff,night,i= effective annual nighttime operational time, in h/a, determined in accordance with Article 4.3.2.5. | theannualenergyconsumptionofinteriorlightinginaspace,ei,proposed,in(w·h)/a,shallbecalculatedusingthefollowingequation:ei,proposed=pi?adl,i?teff,day,dl,i+teff,night,i+andl,i?teff,day,ndl,i+teff,night,iwherepi=lightingpowerdensityinthespace,inw/m2,determinedinaccordancewitharticle4.3.2.2.,adl,i=daylightedarea,inm2,determinedinaccordancewitharticle4.3.2.3.,andl,i=non-daylightedarea,inm2,determinedinaccordancewitharticle4.3.2.4.,teff,day,dl,i=effectiveannualdaytimeoperationaltimeofdaylightedarea,inh/a,determinedinaccordancewitharticle4.3.2.5.,teff,day,ndl,i=effectiveannualdaytimeoperationaltimeofnon-daylightedarea,inh/a,determinedinaccordancewitharticle4.3.2.5.,andteff,night,i=effectiveannualnighttimeoperationaltime,inh/a,determinedinaccordancewitharticle4.3.2.5. | 109 | 4 | 3 | 2 | 1 | 2
1479117 | 157493 | E | necb2015_divb | 000325 | B | 5.2.10.1.(4) | Heat-Recovery Systems | The sensible heat, in kW, referred to in Sentence 5.2.10.1.(1), which is the sensible heat content of the total quantity of exhaust, shall be calculated as follows: SensibleHeat=0.00123?Q?Te -To whereQ= rated capacity of exhaust system at normal exhaust air temperature, in L/s, Te= temperature of exhaust air before heat recovery, in °C, and To= outdoor 2.5% January design temperature, in °C (see Note A-5.2.10.1.(4)). | thesensibleheat,inkw,referredtoinsentence5.2.10.1.(1),whichisthesensibleheatcontentofthetotalquantityofexhaust,shallbecalculatedasfollows:sensibleheat=0.00123?q?te-towhereq=ratedcapacityofexhaustsystematnormalexhaustairtemperature,inl/s,te=temperatureofexhaustairbeforeheatrecovery,in°c,andto=outdoor2.5%januarydesigntemperature,in°c(seenotea-5.2.10.1.(4)). | 64 | 5 | 2 | 10 | 1 | 4
1479542 | 157187 | E | necb2015_divb | 000019 | B | 3.1.1.5.(1) | Thermal Characteristics of Building Assemblies | The thermal characteristics of building envelope materials shall be determined in accordance with the applicable product standards listed in the NBC or, in the absence of such standards or where such standards do not address the determination of thermal characteristics, in accordance with ASTM C 177-13 Steady-State Heat Flux Measurements and Thermal Transmission Properties by Means of the Guarded-Hot-Plate Apparatus or ASTM C 518-10 Steady-State Thermal Transmission Properties by Means of the Heat Flow Meter Apparatus | thethermalcharacteristicsofbuildingenvelopematerialsshallbedeterminedinaccordancewiththeapplicableproductstandardslistedinthenbcor,intheabsenceofsuchstandardsorwheresuchstandardsdonotaddressthedeterminationofthermalcharacteristics,inaccordancewithastmc177-13steady-stateheatfluxmeasurementsandthermaltransmissionpropertiesbymeansoftheguarded-hot-plateapparatusorastmc518-10steady-statethermaltransmissionpropertiesbymeansoftheheatflowmeterapparatus | 76 | 3 | 1 | 1 | 5 | 1
1479607 |  | E | necb2015_divb |  | B | 3.2.1.4.(3) |  |  |  |  | 3 | 2 | 1 | 4 | 3
1479616 |  | E | necb2015_divb |  | B | 3.3.4.4.(3) |  |  |  |  | 3 | 3 | 4 | 4 | 3
1479777 | 157424 | E | necb2015_divb | 000256 | B | 5.2.2.5.(7) | Duct and Plenum Insulation | Insulation material required in Sentence 5.2.2.5.(1) shall be installed in accordance with good practice. (See Note A-5.2.2.5.(7) and 5.2.5.3.(7).) | insulationmaterialrequiredinsentence5.2.2.5.(1)shallbeinstalledinaccordancewithgoodpractice.(seenotea-5.2.2.5.(7)and5.2.5.3.(7).) | 19 | 5 | 2 | 2 | 5 | 7
1479778 | 157426 | E | necb2015_divb | 000258 | B | 5.2.2.6.(1) | Protection of Duct Insulation | Insulation on cold-air supply ducts shall be provided with vapour barrier protection to prevent condensation, where the surface temperature of the duct is below the dew point of the air surrounding the duct. | insulationoncold-airsupplyductsshallbeprovidedwithvapourbarrierprotectiontopreventcondensation,wherethesurfacetemperatureoftheductisbelowthedewpointoftheairsurroundingtheduct. | 33 | 5 | 2 | 2 | 6 | 1
1480229 |  | E | necb2015_divb |  | B | 8.4.3.6.(2) |  |  |  |  | 8 | 4 | 3 | 6 | 2
1480327 |  | E | necb2015_divb |  | B | 8.4.5.2.(2) |  |  |  |  | 8 | 4 | 5 | 2 | 2
1480413 | 157799 | E | necb2015_divb |  | C | 2.2.2.1.(1) | General Information Required |  |  |  | 2 | 2 | 2 | 1 | 1
1480417 | 157429 | E | necb2015_divb | 000261 | B | 5.2.2.8.(1) | Cooling by Direct Use of Outdoor Air (Air Economizer System) | HVAC systems that use less mechanical cooling energy by direct use of outdoor air shall be capable of mixing return air with up to 100% outdoor air to produce the temperature required to condition the space. | hvacsystemsthatuselessmechanicalcoolingenergybydirectuseofoutdoorairshallbecapableofmixingreturnairwithupto100%outdoorairtoproducethetemperaturerequiredtoconditionthespace. | 36 | 5 | 2 | 2 | 8 | 1
1480832 | 157135 | E | necb2015_divb |  | A | 1.1.1.1.(1) | Application of this Code |  |  |  | 1 | 1 | 1 | 1 | 1
1480947 |  | E | necb2015_divb |  | B | 8.4.3.3.(6) |  |  |  |  | 8 | 4 | 3 | 3 | 6
1480966 |  | E | necb2015_divb |  | B | 8.4.5.3.(3) |  |  |  |  | 8 | 4 | 5 | 3 | 3
1481062 | 157665 | E | necb2015_divb | 000499 | B | 8.4.3.1.(8) | General | The energy model calculations shall include permanent fenestration shading devices, such as fins, overhangs, and light shelves. | theenergymodelcalculationsshallincludepermanentfenestrationshadingdevices,suchasfins,overhangs,andlightshelves. | 17 | 8 | 4 | 3 | 1 | 8
1481073 | 157576 | E | necb2015_divb | 000410 | B | 6.2.8.1.(2) | Size of Water Storage Tank | Variable-speed pressure booster systems shall be provided with a hydro-pneumatic storage tank sized to store a volume of water corresponding to at least 1 min of operation at 10% of the system’s design flow rate and pressure. | variable-speedpressureboostersystemsshallbeprovidedwithahydro-pneumaticstoragetanksizedtostoreavolumeofwatercorrespondingtoatleast1minofoperationat10%ofthesystem’sdesignflowrateandpressure. | 37 | 6 | 2 | 8 | 1 | 2
1481525 |  | E | necb2015_divb |  | B | 3.3.1.3.(1) |  |  |  |  | 3 | 3 | 1 | 3 | 1
1481590 |  | E | necb2015_divb |  | B | 8.4.3.3.(7) |  |  |  |  | 8 | 4 | 3 | 3 | 7
1481617 |  | E | necb2015_divb |  | B | 8.4.5.8.(11) |  |  |  |  | 8 | 4 | 5 | 8 | 11
1481707 | 157778 | E | necb2015_divb | 000612 | B | 8.4.4.20.(1) | Service Water Heating Systems | Except as provided in Sentences 8.4.4.20.(2)to 8.4.4.20.(4), the reference building’s service water heating system shall be modeled as being identical to that of the proposed building as regards the following characteristics: storage capacity, power input, and energy type. | exceptasprovidedinsentences8.4.4.20.(2)to8.4.4.20.(4),thereferencebuilding’sservicewaterheatingsystemshallbemodeledasbeingidenticaltothatoftheproposedbuildingasregardsthefollowingcharacteristics:storagecapacity,powerinput,andenergytype. | 38 | 8 | 4 | 4 | 20 | 1
1481715 | 157502 | E | necb2015_divb | 000334 | B | 5.2.10.4.(5) | Heat Recovery in Dwelling Units | Where heat-recovery systems are required in multi-unit residential buildings, the minimum sensible-heat-recovery efficiency shall be 50%. (See Note A-5.2.10.4.(5).) | whereheat-recoverysystemsarerequiredinmulti-unitresidentialbuildings,theminimumsensible-heat-recoveryefficiencyshallbe50%.(seenotea-5.2.10.4.(5).) | 19 | 5 | 2 | 10 | 4 | 5
1482138 | 157250 | E | necb2015_divb | 000082 | B | 3.2.4.3.(2) | Fenestration | Metal and glass curtain walls that act as environmental separators shall have an air leakage rate not greater than 0.20 L/(s·m2) when a specimen prepared in accordance with Clause 6 of AAMA 501.5-07 Thermal Cycling of Exterior Walls is tested in accordance with ASTM E 283-04 Determining Rate of Air Leakage Through Exterior Windows, Curtain Walls, and Doors Under Specified Pressure Differences Across the Specimen at a pressure differential of 75 Pa. | metalandglasscurtainwallsthatactasenvironmentalseparatorsshallhaveanairleakageratenotgreaterthan0.20l/(s·m2)whenaspecimenpreparedinaccordancewithclause6ofaama501.5-07thermalcyclingofexteriorwallsistestedinaccordancewithastme283-04determiningrateofairleakagethroughexteriorwindows,curtainwalls,anddoorsunderspecifiedpressuredifferencesacrossthespecimenatapressuredifferentialof75pa. | 72 | 3 | 2 | 4 | 3 | 2
1482190 |  | E | necb2015_divb |  | B | 3.3.1.2.(4) |  |  |  |  | 3 | 3 | 1 | 2 | 4
1482294 |  | E | necb2015_divb |  | B | 8.4.5.7.(7) |  |  |  |  | 8 | 4 | 5 | 7 | 7
1482295 |  | E | necb2015_divb |  | B | 10.1.1.2.(2) |  |  |  |  | 10 | 1 | 1 | 2 | 2
1482393 | 157389 | E | necb2015_divb | 000221 | B | 4.3.3.5.(2) | Determination of Effective Annual Operational Times | The effective annual daytime operational time of the non-daylighted area, teff,day,NDL,i, in h/a, shall be calculated using the following equation: teff,day,NDL,i=tday,i?Focc,i?F pers,iwheretday,i= annual operational time of space during daytime, in h, determined in accordance with Article 4.3.3.6., Focc,i= factor for occupancy control determined in accordance with Article 4.3.3.10., and Fpers,,i= factor for personal control determined in accordance with Article 4.3.3.10. | theeffectiveannualdaytimeoperationaltimeofthenon-daylightedarea,teff,day,ndl,i,inh/a,shallbecalculatedusingthefollowingequation:teff,day,ndl,i=tday,i?focc,i?fpers,iwheretday,i=annualoperationaltimeofspaceduringdaytime,inh,determinedinaccordancewitharticle4.3.3.6.,focc,i=factorforoccupancycontroldeterminedinaccordancewitharticle4.3.3.10.,andfpers,,i=factorforpersonalcontroldeterminedinaccordancewitharticle4.3.3.10. | 60 | 4 | 3 | 3 | 5 | 2
1482846 |  | E | necb2015_divb |  | B | 3.3.4.5.(2) |  |  |  |  | 3 | 3 | 4 | 5 | 2
1482997 | 157752 | E | necb2015_divb | 000586 | B | 8.4.4.13.(1) | Heat Pumps | Except as provided in Sentence 8.4.4.13.(2), where the proposed building’s HVAC system includes a water loop heat pump that supplies conditioned air to a thermal block or conditioned water to a hydronic loop, the reference building’s HVAC system for that thermal block shall be selected using Table 8.4.4.7.-A. (See Note A-8.4.4.13.(1).) | exceptasprovidedinsentence8.4.4.13.(2),wheretheproposedbuilding’shvacsystemincludesawaterloopheatpumpthatsuppliesconditionedairtoathermalblockorconditionedwatertoahydronicloop,thereferencebuilding’shvacsystemforthatthermalblockshallbeselectedusingtable8.4.4.7.-a.(seenotea-8.4.4.13.(1).) | 51 | 8 | 4 | 4 | 13 | 1
1483000 | 157765 | E | necb2015_divb | 000599 | B | 8.4.4.17.(2) | Fans | Fan power, P, versus flow rate, F, shall be calculated using one of the following equations: IfP&lt;D,then F=EIfP?D,then F=A+B?P+C?P2whereA, B, C, D, E = coefficients defined in Table 8.4.4.17. (see Note A-8.4.4.17.(2)). | fanpower,p,versusflowrate,f,shallbecalculatedusingoneofthefollowingequations:ifp&lt;d,thenf=eifp?d,thenf=a+b?p+c?p2wherea,b,c,d,e=coefficientsdefinedintable8.4.4.17.(seenotea-8.4.4.17.(2)). | 32 | 8 | 4 | 4 | 17 | 2
1483011 | 157336 | E | necb2015_divb | 000168 | B | 4.2.2.6.(4) | Special Applications | Except for night lighting in bathrooms that does not exceed 5 W, bathroom lighting in guest rooms and suites in commercial temporary lodgings shall be controlled by a separate device that automatically turns off such lighting within 20 min of the space being unoccupied. (See Note A-4.2.2.6.(2) and (4).) | exceptfornightlightinginbathroomsthatdoesnotexceed5w,bathroomlightinginguestroomsandsuitesincommercialtemporarylodgingsshallbecontrolledbyaseparatedevicethatautomaticallyturnsoffsuchlightingwithin20minofthespacebeingunoccupied.(seenotea-4.2.2.6.(2)and(4).) | 49 | 4 | 2 | 2 | 6 | 4
1483581 |  | E | necb2015_divb |  | B | 8.4.5.4.(7) |  |  |  |  | 8 | 4 | 5 | 4 | 7
1483685 | 157682 | E | necb2015_divb | 000516 | B | 8.4.3.7.(1) | Space Temperature Control | Where the proposed building’s specifications do not specify the throttling ranges of the heating and cooling equipment, the energy model shall use a range of ±1°C. | wheretheproposedbuilding’sspecificationsdonotspecifythethrottlingrangesoftheheatingandcoolingequipment,theenergymodelshallusearangeof±1°c. | 26 | 8 | 4 | 3 | 7 | 1
1483696 | 157398 | E | necb2015_divb | 000230 | B | 4.3.3.10.(2) | Determination of Factors for Occupancy Control and Personal Control | The factor for personal control, Fpers,i, shall be set to 1. (See Note A-1.1.2.1.) | thefactorforpersonalcontrol,fpers,i,shallbesetto1.(seenotea-1.1.2.1.) | 14 | 4 | 3 | 3 | 10 | 2
1484078 | 157207 | E | necb2015_divb | 000039 | B | 3.2.1.1.(2) | Protection of Insulation Materials | Where any of the conditions described in Clauses 3.2.1.1.(1)(a)to 3.2.1.1.(1)(c) occur as a result of the designed building envelope system, their effect on the overall thermal transmittance of the insulation material shall be calculated in accordance with Article 3.1.1.5. | whereanyoftheconditionsdescribedinclauses3.2.1.1.(1)(a)to3.2.1.1.(1)(c)occurasaresultofthedesignedbuildingenvelopesystem,theireffectontheoverallthermaltransmittanceoftheinsulationmaterialshallbecalculatedinaccordancewitharticle3.1.1.5. | 39 | 3 | 2 | 1 | 1 | 2
1484328 | 157669 | E | necb2015_divb | 000503 | B | 8.4.3.3.(1) | Building Envelope Components | Where the solar absorptance of a building envelope component is not known, the energy model shall use a constant value of 0.7. | wherethesolarabsorptanceofabuildingenvelopecomponentisnotknown,theenergymodelshalluseaconstantvalueof0.7. | 22 | 8 | 4 | 3 | 3 | 1
1484330 | 157710 | E | necb2015_divb | 000544 | B | 8.4.4.5.(5) | Lighting | Except as provided in Sentence 8.4.4.5.(9), for the purpose of determining the primary and secondary sidelighted areas, the total fenestration area of each thermal block shall be modeled for each orientation as a single centered window with the following characteristics: a sill located 0.9 m above the floor, a window opening height of 1.8 m, and a width that would result in a window-to-wall ratio meeting the maximum FDWR value permitted by Article 3.2.1.4. | exceptasprovidedinsentence8.4.4.5.(9),forthepurposeofdeterminingtheprimaryandsecondarysidelightedareas,thetotalfenestrationareaofeachthermalblockshallbemodeledforeachorientationasasinglecenteredwindowwiththefollowingcharacteristics:asilllocated0.9mabovethefloor,awindowopeningheightof1.8m,andawidththatwouldresultinawindow-to-wallratiomeetingthemaximumfdwrvaluepermittedbyarticle3.2.1.4. | 74 | 8 | 4 | 4 | 5 | 5
1484778 |  | E | necb2015_divb |  | B | 8.4.4.6.(8) |  |  |  |  | 8 | 4 | 4 | 6 | 8
1484948 | 157437 | E | necb2015_divb | 000269 | B | 5.2.3.1.(1) | Application | Except for equipment covered by Article 5.2.12.1. and whose minimum performance includes fan energy, this Subsection applies to all fan systems that are used for comfort heating, ventilating or air-conditioning, or any combination thereof, and for which the total of all fan motor nameplate ratings is 10 kW or more (see Note A-5.2.3.1.(2)). | exceptforequipmentcoveredbyarticle5.2.12.1.andwhoseminimumperformanceincludesfanenergy,thissubsectionappliestoallfansystemsthatareusedforcomfortheating,ventilatingorair-conditioning,oranycombinationthereof,andforwhichthetotalofallfanmotornameplateratingsis10kwormore(seenotea-5.2.3.1.(2)). | 53 | 5 | 2 | 3 | 1 | 1
1484952 | 157578 | E | necb2015_divb | 000412 | B | 6.2.8.2.(2) | Pressure Control | Except for safety devices, pressure-reducing devices shall not be installed on a pressure booster system. (See Note A-1.1.2.1.) | exceptforsafetydevices,pressure-reducingdevicesshallnotbeinstalledonapressureboostersystem.(seenotea-1.1.2.1.) | 18 | 6 | 2 | 8 | 2 | 2
1485335 | 157231 | E | necb2015_divb | 000063 | B | 3.2.2.4.(4) | Thermal Characteristics of Doors and Access Hatches | Access hatches that are part of a building envelope shall be insulated to a nominal thermal transmittance of not more than 1.3 W/(m2·K), exclusive of stiffeners or edge construction. | accesshatchesthatarepartofabuildingenvelopeshallbeinsulatedtoanominalthermaltransmittanceofnotmorethan1.3w/(m2·k),exclusiveofstiffenersoredgeconstruction. | 29 | 3 | 2 | 2 | 4 | 4
1485396 |  | E | necb2015_divb |  | B | 8.4.4.4.(7) |  |  |  |  | 8 | 4 | 4 | 4 | 7
1485582 | 157400 | E | necb2015_divb | 000232 | B | 4.5.1.1.(1) | Attributions to Acceptable Solutions | For the purpose of compliance with this Code as required in Clause 1.2.1.1.(1)(b), the objective and functional statements attributed to the acceptable solutions in this Part shall be the objective and functional statements listed in Table 4.5.1.1. (See Note A-1.1.3.1.(1).) | forthepurposeofcompliancewiththiscodeasrequiredinclause1.2.1.1.(1)(b),theobjectiveandfunctionalstatementsattributedtotheacceptablesolutionsinthispartshallbetheobjectiveandfunctionalstatementslistedintable4.5.1.1.(seenotea-1.1.3.1.(1).) | 40 | 4 | 5 | 1 | 1 | 1
1485583 | 157406 | E | necb2015_divb | 000238 | B | 5.1.1.3.(2) | Compliance | Back-up systems shall comply with the prescriptive requirements stated in Section 5.2.(See Note A-5.1.1.3.(2).) | back-upsystemsshallcomplywiththeprescriptiverequirementsstatedinsection5.2.(seenotea-5.1.1.3.(2).) | 14 | 5 | 1 | 1 | 3 | 2
1486022 | 157256 | E | necb2015_divb | 000088 | B | 3.2.4.4.(4) | Doors | Loading docks that interface with truck boxes shall have weather seals that seal the truck box to the building. | loadingdocksthatinterfacewithtruckboxesshallhaveweathersealsthatsealthetruckboxtothebuilding. | 19 | 3 | 2 | 4 | 4 | 4
1486285 | 157785 | E | necb2015_divb | 000619 | B | 8.4.4.20.(8) | Service Water Heating Systems | Where the proposed building’s service water heating system comprises multiple water heaters, the reference building’s service water heating system shall be modeled with the same number of water heaters. | wheretheproposedbuilding’sservicewaterheatingsystemcomprisesmultiplewaterheaters,thereferencebuilding’sservicewaterheatingsystemshallbemodeledwiththesamenumberofwaterheaters. | 29 | 8 | 4 | 4 | 20 | 8
1486811 |  | E | necb2015_divb |  | B | 8.4.5.2.(3) |  |  |  |  | 8 | 4 | 5 | 2 | 3
1486908 | 157764 | E | necb2015_divb | 000598 | B | 8.4.4.17.(1) | Fans | Where the HVAC system of a thermal block of the proposed building includes a fan that exhausts air directly to the outside and complies with Sentences 5.2.3.1.(2)and 5.2.10.1.(3), its flow rate, power demand, operating schedule and part-load performance shall be modeled identically in the reference building. (See Note A-8.4.3.5.) | wherethehvacsystemofathermalblockoftheproposedbuildingincludesafanthatexhaustsairdirectlytotheoutsideandcomplieswithsentences5.2.3.1.(2)and5.2.10.1.(3),itsflowrate,powerdemand,operatingscheduleandpart-loadperformanceshallbemodeledidenticallyinthereferencebuilding.(seenotea-8.4.3.5.) | 49 | 8 | 4 | 4 | 17 | 1
1486920 | 157574 | E | necb2015_divb | 000408 | B | 6.2.7.2.(2) | Pool and Hot Tub Covers | Where pools or tubs are heated to a temperature above 32°C, the covers described in Sentence 6.2.7.2.(1) shall have a nominal thermal transmittance of no more than 0.48 W/m2·°C. (See Note A-6.2.8.1.) | wherepoolsortubsareheatedtoatemperatureabove32°c,thecoversdescribedinsentence6.2.7.2.(1)shallhaveanominalthermaltransmittanceofnomorethan0.48w/m2·°c.(seenotea-6.2.8.1.) | 32 | 6 | 2 | 7 | 2 | 2
1486923 | 157415 | E | necb2015_divb | 000247 | B | 5.2.2.3.(5) | Duct Sealing | Sealing tape shall not be used as the primary sealant for air-handling ducts and plenums. | sealingtapeshallnotbeusedastheprimarysealantforair-handlingductsandplenums. | 15 | 5 | 2 | 2 | 3 | 5
1487331 | 157196 | E | necb2015_divb | 000028 | B | 3.1.1.6.(5) | Calculation of Fenestration and Door Areas | In the calculation of allowable skylight area, the gross roof area shall be calculated as the sum of the areas of insulated roof including skylights. | inthecalculationofallowableskylightarea,thegrossroofareashallbecalculatedasthesumoftheareasofinsulatedroofincludingskylights. | 25 | 3 | 1 | 1 | 6 | 5
1487350 | 157281 | E | necb2015_divb | 000113 | B | 4.2.1.4.(1) | Determination of the Installed Interior Lighting Power | Except as provided in Sentences 4.2.1.4.(4)and 4.2.1.4.(5), the installed interior lighting power shall include all power used by the luminaires, including lamps, ballasts, transformers, and control devices. | exceptasprovidedinsentences4.2.1.4.(4)and4.2.1.4.(5),theinstalledinteriorlightingpowershallincludeallpowerusedbytheluminaires,includinglamps,ballasts,transformers,andcontroldevices. | 27 | 4 | 2 | 1 | 4 | 1
1487384 |  | E | necb2015_divb |  | B | 5.2.10.2.(3) |  |  |  |  | 5 | 2 | 10 | 2 | 3
1487392 |  | E | necb2015_divb |  | B | 5.2.13.1.(2) |  |  |  |  | 5 | 2 | 13 | 1 | 2
1487505 |  | E | necb2015_divb |  | B | 8.4.5.8.(4) |  |  |  |  | 8 | 4 | 5 | 8 | 4
1487611 | 157572 | E | necb2015_divb | 000406 | B | 6.2.7.1.(2) | Controls | Except for pool pumps required by public health standards to operate on a 24-h basis, swimming pool pumps and swimming pool heaters shall be equipped with time switches or other controls that can be set to automatically turn off the pumps and heaters when their operation is not required. | exceptforpoolpumpsrequiredbypublichealthstandardstooperateona24-hbasis,swimmingpoolpumpsandswimmingpoolheatersshallbeequippedwithtimeswitchesorothercontrolsthatcanbesettoautomaticallyturnoffthepumpsandheaterswhentheiroperationisnotrequired. | 49 | 6 | 2 | 7 | 1 | 2
1488019 | 157243 | E | necb2015_divb | 000075 | B | 3.2.3.3.(4) | Thermal Characteristics of Floors in Contact with the Ground | Floors-on-ground with embedded heating ducts or cables or heating and cooling pipes shall have an overall thermal transmittance that is no greater than that shown in Table 3.2.3.1. for the applicable heating-degree-day category, and be insulated under their full area. | floors-on-groundwithembeddedheatingductsorcablesorheatingandcoolingpipesshallhaveanoverallthermaltransmittancethatisnogreaterthanthatshownintable3.2.3.1.fortheapplicableheating-degree-daycategory,andbeinsulatedundertheirfullarea. | 40 | 3 | 2 | 3 | 3 | 4
1488060 |  | E | necb2015_divb |  | B | 5.2.3.1.(4) |  |  |  |  | 5 | 2 | 3 | 1 | 4
1488233 | 157755 | E | necb2015_divb | 000589 | B | 8.4.4.14.(2) | Hydronic Pumps | Where the proposed building uses more than one pump in a given hydronic system, the peak shaft power demand of the reference building’s pump shall be modeled as being identical to the combined peak shaft power demand of the proposed building’s pumps. (See Note A-8.4.4.14.(2).) | wheretheproposedbuildingusesmorethanonepumpinagivenhydronicsystem,thepeakshaftpowerdemandofthereferencebuilding’spumpshallbemodeledasbeingidenticaltothecombinedpeakshaftpowerdemandoftheproposedbuilding’spumps.(seenotea-8.4.4.14.(2).) | 45 | 8 | 4 | 4 | 14 | 2
1488235 | 157770 | E | necb2015_divb | 000604 | B | 8.4.4.18.(2) | Supply Air Systems | The supply airflow rate to a thermal block shall be modeled as being the greater of the airflow rate for heating, based on the peak heating load and a temperature difference of 21°C, the airflow rate for cooling, based on the peak cooling load and a temperature difference of 11°C, or the outdoor air ventilation rate supplied to the thermal block in the proposed building. | thesupplyairflowratetoathermalblockshallbemodeledasbeingthegreateroftheairflowrateforheating,basedonthepeakheatingloadandatemperaturedifferenceof21°c,theairflowrateforcooling,basedonthepeakcoolingloadandatemperaturedifferenceof11°c,ortheoutdoorairventilationratesuppliedtothethermalblockintheproposedbuilding. | 65 | 8 | 4 | 4 | 18 | 2
1488238 | 157677 | E | necb2015_divb | 000511 | B | 8.4.3.5.(2) | Purchased Energy | Where purchased energy is used for heating, the equipment used to provide this energy shall be modeled as a gas-fired modulating boiler that is sized for the peak heating load provided by the purchased energy system, and complies with Section 5.2. | wherepurchasedenergyisusedforheating,theequipmentusedtoprovidethisenergyshallbemodeledasagas-firedmodulatingboilerthatissizedforthepeakheatingloadprovidedbythepurchasedenergysystem,andcomplieswithsection5.2. | 41 | 8 | 4 | 3 | 5 | 2
1488246 | 157639 | E | necb2015_divb | 000473 | B | 8.4.2.7.(3) | Internal and Service Water Heating Loads | The internal loads shall be adjusted for each time interval referred to in Sentence 8.4.2.2.(3) based on the applicable operating schedule in Note A-8.4.3.2.(1). | theinternalloadsshallbeadjustedforeachtimeintervalreferredtoinsentence8.4.2.2.(3)basedontheapplicableoperatingscheduleinnotea-8.4.3.2.(1). | 24 | 8 | 4 | 2 | 7 | 3
1488724 |  | E | necb2015_divb |  | B | 5.2.3.1.(5) |  |  |  |  | 5 | 2 | 3 | 1 | 5
1488896 | 157667 | E | necb2015_divb | 000501 | B | 8.4.3.2.(2) | Operating Schedules, Internal Loads, Service Water Heating Loads and Set-point Temperature | Internal loads, service water heating loads, and illuminance levels used in the energy compliance calculations shall be representative of the proposed building’s type or space functions. (See Note A-8.4.3.2.(2).) | internalloads,servicewaterheatingloads,andilluminancelevelsusedintheenergycompliancecalculationsshallberepresentativeoftheproposedbuilding’stypeorspacefunctions.(seenotea-8.4.3.2.(2).) | 29 | 8 | 4 | 3 | 2 | 2
1488899 | 157728 | E | necb2015_divb | 000562 | B | 8.4.4.9.(1) | Heating System | Except as provided in Sentence 8.4.4.9.(2), the heating system serving each thermal block of the reference building shall be determined in accordance with Table 8.4.4.7.-A and this Article. | exceptasprovidedinsentence8.4.4.9.(2),theheatingsystemservingeachthermalblockofthereferencebuildingshallbedeterminedinaccordancewithtable8.4.4.7.-aandthisarticle. | 28 | 8 | 4 | 4 | 9 | 1
1488901 | 157335 | E | necb2015_divb | 000167 | B | 4.2.2.6.(3) | Special Applications | Hotel suites shall have control devices meeting the requirements of Sentence 4.2.2.6.(2) at the entrance to each room. | hotelsuitesshallhavecontroldevicesmeetingtherequirementsofsentence4.2.2.6.(2)attheentrancetoeachroom. | 18 | 4 | 2 | 2 | 6 | 3
1488907 | 157395 | E | necb2015_divb | 000227 | B | 4.3.3.7.(4) | Determination of Factor for Daylight Harvesting | The daylight system control factor, CDL,ctrl,i, shall be set to the daylight system control factor for "manual" stated in Table 4.3.2.7.-A. (See Note A-4.3.3.7.(4).) | thedaylightsystemcontrolfactor,cdl,ctrl,i,shallbesettothedaylightsystemcontrolfactorfor"manual"statedintable4.3.2.7.-a.(seenotea-4.3.3.7.(4).) | 24 | 4 | 3 | 3 | 7 | 4
1488909 | 157404 | E | necb2015_divb | 000236 | B | 5.1.1.2.(3) | Application | This Part does not apply to the existing components of systems that are extended to serve additions. | thispartdoesnotapplytotheexistingcomponentsofsystemsthatareextendedtoserveadditions. | 17 | 5 | 1 | 1 | 2 | 3
1489334 |  | E | necb2015_divb |  | C | 2.2.2.8.(12) |  |  |  |  | 2 | 2 | 2 | 8 | 12
1489442 |  | E | necb2015_divb |  | B | 8.4.5.8.(2) |  |  |  |  | 8 | 4 | 5 | 8 | 2
1489535 | 157557 | E | necb2015_divb | 000391 | B | 6.2.3.1.(2) | Insulation | Where piping insulation has a thermal conductivity, as determined in accordance with Sentence 6.2.3.1.(4), that is greater than the range given in Table 6.2.3.1., the thickness given in the Table shall be increased by the ratio u2/u1, where u1 is the value at the higher end of the conductivity range for the operating temperature and u2 is the measured thermal conductivity of the insulation at the mean rating temperature. (See Note A-6.2.3.1.(2) and (3).) | wherepipinginsulationhasathermalconductivity,asdeterminedinaccordancewithsentence6.2.3.1.(4),thatisgreaterthantherangegivenintable6.2.3.1.,thethicknessgiveninthetableshallbeincreasedbytheratiou2/u1,whereu1isthevalueatthehigherendoftheconductivityrangefortheoperatingtemperatureandu2isthemeasuredthermalconductivityoftheinsulationatthemeanratingtemperature.(seenotea-6.2.3.1.(2)and(3).) | 74 | 6 | 2 | 3 | 1 | 2
1489537 | 157607 | E | necb2015_divb | 000441 | B | 8.1.1.2.(1) | Application | Except as provided in Sentence 8.1.1.2.(2), this Part applies only to buildings whose occupancy is known, and for which sufficient information is known about their components, materials and assemblies that are covered by the scope of this Code. | exceptasprovidedinsentence8.1.1.2.(2),thispartappliesonlytobuildingswhoseoccupancyisknown,andforwhichsufficientinformationisknownabouttheircomponents,materialsandassembliesthatarecoveredbythescopeofthiscode. | 38 | 8 | 1 | 1 | 2 | 1
1489931 | 157147 | E | necb2015_divb |  | A | 1.3.1.3.(1) | Scope of Division C |  |  |  | 1 | 3 | 1 | 3 | 1
1489938 | 157234 | E | necb2015_divb | 000066 | B | 3.2.3.1.(2) | Thermal Characteristics of Walls in Contact with the Ground | Except as provided in Sentence 3.2.3.1.(4), the overall thermal transmittance of walls or portions thereof that are below the exterior ground level and are part of the building envelope of semi-heated buildings, as defined in Sentence 1.2.1.2.(2), shall be not greater than that shown in Table 3.2.3.1. for the applicable heating-degree-day category taken at 15°C. | exceptasprovidedinsentence3.2.3.1.(4),theoverallthermaltransmittanceofwallsorportionsthereofthatarebelowtheexteriorgroundlevelandarepartofthebuildingenvelopeofsemi-heatedbuildings,asdefinedinsentence1.2.1.2.(2),shallbenotgreaterthanthatshownintable3.2.3.1.fortheapplicableheating-degree-daycategorytakenat15°c. | 55 | 3 | 2 | 3 | 1 | 2
1489939 | 157248 | E | necb2015_divb | 000080 | B | 3.2.4.2.(3) | Opaque Building Assemblies | Air barrier assemblies are permitted to be tested in accordance with ASTM E 2357-11 Determining Air Leakage of Air Barrier Assemblies to meet the air leakage requirement stated in Sentence 3.2.4.2.(2), provided the building is erected in an area where the 1-in-50 hourly wind pressures do not exceed 0.65 kPa, and the air barrier assembly is installed on the warm side of the thermal insulation of the opaque building assembly. (See Note A-3.2.4.2.(2) and (3).) | airbarrierassembliesarepermittedtobetestedinaccordancewithastme2357-11determiningairleakageofairbarrierassembliestomeettheairleakagerequirementstatedinsentence3.2.4.2.(2),providedthebuildingiserectedinanareawherethe1-in-50hourlywindpressuresdonotexceed0.65kpa,andtheairbarrierassemblyisinstalledonthewarmsideofthethermalinsulationoftheopaquebuildingassembly.(seenotea-3.2.4.2.(2)and(3).) | 75 | 3 | 2 | 4 | 2 | 3
1489941 | 157203 | E | necb2015_divb | 000035 | B | 3.1.1.7.(7) | Calculation of Overall Thermal Transmittance | For the purposes of this Article, wall assemblies inclined less than 60° from the horizontal shall be considered as roof assemblies, and roof assemblies inclined 60° or more from the horizontal shall be considered as wall assemblies. | forthepurposesofthisarticle,wallassembliesinclinedlessthan60°fromthehorizontalshallbeconsideredasroofassemblies,androofassembliesinclined60°ormorefromthehorizontalshallbeconsideredaswallassemblies. | 37 | 3 | 1 | 1 | 7 | 7
1489979 |  | E | necb2015_divb |  | B | 8.4.4.12.(4) |  |  |  |  | 8 | 4 | 4 | 12 | 4
1490153 | 157486 | E | necb2015_divb | 000318 | B | 5.2.8.8.(2) | Control of Space Temperature by Reheating or Recooling | Except as provided in Sentence 5.2.8.8.(4), HVAC systems that control the temperature of a space by recooling previously heated air shall be equipped with controls that automatically adjust the temperature of the warm air supply to the lowest temperature that will satisfy the temperature-control zone requiring the warmest air. | exceptasprovidedinsentence5.2.8.8.(4),hvacsystemsthatcontrolthetemperatureofaspacebyrecoolingpreviouslyheatedairshallbeequippedwithcontrolsthatautomaticallyadjustthetemperatureofthewarmairsupplytothelowesttemperaturethatwillsatisfythetemperature-controlzonerequiringthewarmestair. | 49 | 5 | 2 | 8 | 8 | 2
1490687 |  | E | necb2015_divb |  | B | 8.4.5.7.(4) |  |  |  |  | 8 | 4 | 5 | 7 | 4
1490785 | 157631 | E | necb2015_divb | 000465 | B | 8.4.2.3.(1) | Climatic Data | The energy model calculations shall be performed using values of climatic data, including temperature, humidity and insolation, that are derived from measured climatic data and shown to be good representations of climate at the building site compared to the average of at least 10 years of measured data collected at the weather station nearest to the building site. | theenergymodelcalculationsshallbeperformedusingvaluesofclimaticdata,includingtemperature,humidityandinsolation,thatarederivedfrommeasuredclimaticdataandshowntobegoodrepresentationsofclimateatthebuildingsitecomparedtotheaverageofatleast10yearsofmeasureddatacollectedattheweatherstationnearesttothebuildingsite. | 58 | 8 | 4 | 2 | 3 | 1
1490787 | 157529 | E | necb2015_divb | 000361 | B | 5.3.1.2.(1) | Application Limitation | This Section does not apply to back-up HVAC systems, which shall comply with Sentence 5.1.1.3.(2). | thissectiondoesnotapplytoback-uphvacsystems,whichshallcomplywithsentence5.1.1.3.(2). | 15 | 5 | 3 | 1 | 2 | 1
1491466 | 157680 | E | necb2015_divb | 000514 | B | 8.4.3.5.(5) | Purchased Energy | The operating schedule, priority of use and other operational characteristics of the purchased energy shall be included in the energy model. | theoperatingschedule,priorityofuseandotheroperationalcharacteristicsofthepurchasedenergyshallbeincludedintheenergymodel. | 21 | 8 | 4 | 3 | 5 | 5
1491472 | 157633 | E | necb2015_divb | 000467 | B | 8.4.2.4.(1) | Thermal Mass | The energy model calculations shall account for the effect of thermal mass. | theenergymodelcalculationsshallaccountfortheeffectofthermalmass. | 12 | 8 | 4 | 2 | 4 | 1
1491478 | 157602 | E | necb2015_divb | 000436 | B | 7.2.3.1.(1) | Transformer Selection | Transformers shall conform to CSA C802.1-13 Minimum Efficiency Values for Liquid-Filled Distribution Transformers CSA C802.2-12 Minimum Efficiency Values for Dry-Type Transformers or CSA CAN/CSA-C802.3-01 Maximum Losses for Power Transformers | transformersshallconformtocsac802.1-13minimumefficiencyvaluesforliquid-filleddistributiontransformerscsac802.2-12minimumefficiencyvaluesfordry-typetransformersorcsacan/csa-c802.3-01maximumlossesforpowertransformers | 29 | 7 | 2 | 3 | 1 | 1
1492075 | 157668 | E | necb2015_divb | 000502 | B | 8.4.3.2.(3) | Operating Schedules, Internal Loads, Service Water Heating Loads and Set-point Temperature | For semi-heated buildings, as defined in Sentence 1.2.1.2.(2), the set-point temperature of the proposed building shall be that shown in the specifications. | forsemi-heatedbuildings,asdefinedinsentence1.2.1.2.(2),theset-pointtemperatureoftheproposedbuildingshallbethatshowninthespecifications. | 22 | 8 | 4 | 3 | 2 | 3
1492082 | 157377 | E | necb2015_divb | 000209 | B | 4.3.2.9.(1) | Determination of the Daylight Supply Factor for Toplighting | For spaces where toplighting is the primary daylight supply, the daylight supply factor, CDL,sup,i, shall be determined using Table 4.3.2.9.-A. | forspaceswheretoplightingistheprimarydaylightsupply,thedaylightsupplyfactor,cdl,sup,i,shallbedeterminedusingtable4.3.2.9.-a. | 20 | 4 | 3 | 2 | 9 | 1
1492083 | 157464 | E | necb2015_divb | 000296 | B | 5.2.6.1.(1) | Application | Except as provided in Article 5.2.6.3., this Subsection applies to HVAC pumping systems with a total pump system motor nameplate power of 7.5 kW or greater determined in accordance with Sentence 5.2.6.1.(2). | exceptasprovidedinarticle5.2.6.3.,thissubsectionappliestohvacpumpingsystemswithatotalpumpsystemmotornameplatepowerof7.5kworgreaterdeterminedinaccordancewithsentence5.2.6.1.(2). | 32 | 5 | 2 | 6 | 1 | 1
1492507 | 157150 | E | necb2015_divb |  | A | 1.3.3.1.(1) | Application of Parts 1 to 8 |  |  |  | 1 | 3 | 3 | 1 | 1
1492558 |  | E | necb2015_divb |  | B | 8.4.4.12.(5) |  |  |  |  | 8 | 4 | 4 | 12 | 5
1492563 |  | E | necb2015_divb |  | B | 5.2.10.3.(3) |  |  |  |  | 5 | 2 | 10 | 3 | 3
1492572 |  | E | necb2015_divb |  | B | 3.3.4.9.(13) |  |  |  |  | 3 | 3 | 4 | 9 | 13
1492575 |  | E | necb2015_divb |  | B | 3.3.4.9.(1) |  |  |  |  | 3 | 3 | 4 | 9 | 1
1492796 | 157494 | E | necb2015_divb | 000326 | B | 5.2.10.1.(5) | Heat-Recovery Systems | At airflow rates not less than the system design capacity, the sensible-heat-recovery efficiency of a heat-recovery apparatus referred to in Sentence 5.2.10.1.(1) shall be determined in conformance with the test method described in AHRI 1061 (SI)-2013 Performance Rating of Air-to-Air Exchangers for Energy Recovery Ventilation Equipment or another acceptable test method. | atairflowratesnotlessthanthesystemdesigncapacity,thesensible-heat-recoveryefficiencyofaheat-recoveryapparatusreferredtoinsentence5.2.10.1.(1)shallbedeterminedinconformancewiththetestmethoddescribedinahri1061(si)-2013performanceratingofair-to-airexchangersforenergyrecoveryventilationequipmentoranotheracceptabletestmethod. | 51 | 5 | 2 | 10 | 1 | 5
1492798 | 157554 | E | necb2015_divb | 000388 | B | 6.2.2.4.(2) | Combination Service Water Heating and Space-Heating Equipment | Where combination equipment referred to in Sentence 6.2.2.4.(1) is used, its performance shall meet the greater of the minimum energy efficiency ratings for service water heating equipment and space-heating equipment required in the applicable standards listed in Table 5.2.12.1.or 6.2.2.1. or, where such equipment is not covered in these Tables, with the NRCan SOR/94-651-2013 Energy Efficiency Act and its Regulations | wherecombinationequipmentreferredtoinsentence6.2.2.4.(1)isused,itsperformanceshallmeetthegreateroftheminimumenergyefficiencyratingsforservicewaterheatingequipmentandspace-heatingequipmentrequiredintheapplicablestandardslistedintable5.2.12.1.or6.2.2.1.or,wheresuchequipmentisnotcoveredinthesetables,withthenrcansor/94-651-2013energyefficiencyactanditsregulations | 60 | 6 | 2 | 2 | 4 | 2
1492804 | 157407 | E | necb2015_divb | 000239 | B | 5.1.1.4.(1) | Definitions | Words that appear in italics are defined in Article 1.4.1.2.. | wordsthatappearinitalicsaredefinedinarticle1.4.1.2.. | 10 | 5 | 1 | 1 | 4 | 1
1493161 | 157184 | E | necb2015_divb | 000016 | B | 3.1.1.2.(1) | Application | This Part applies to the building envelope in buildings that are equipped with space-conditioning systems or have provisions for the future installation of such systems (see Note A-3.1.1.2.(1)(a)), and whose heating and/or cooling system output capacity is equal to or greater than 10 W/m2 of floor surface area. | thispartappliestothebuildingenvelopeinbuildingsthatareequippedwithspace-conditioningsystemsorhaveprovisionsforthefutureinstallationofsuchsystems(seenotea-3.1.1.2.(1)(a)),andwhoseheatingand/orcoolingsystemoutputcapacityisequaltoorgreaterthan10w/m2offloorsurfacearea. | 48 | 3 | 1 | 1 | 2 | 1
1493167 | 157254 | E | necb2015_divb | 000086 | B | 3.2.4.4.(2) | Doors | Revolving doors and automatic commercial sliding doors, including their respective fixed sections, as well as overhead doors that act as environmental separators shall have an air leakage rate not greater than 5.0 L/(s·m2) when tested as a complete assembly in accordance with ASTM E 283-04 Determining Rate of Air Leakage Through Exterior Windows, Curtain Walls, and Doors Under Specified Pressure Differences Across the Specimen at a pressure differential of 75 Pa. | revolvingdoorsandautomaticcommercialslidingdoors,includingtheirrespectivefixedsections,aswellasoverheaddoorsthatactasenvironmentalseparatorsshallhaveanairleakageratenotgreaterthan5.0l/(s·m2)whentestedasacompleteassemblyinaccordancewithastme283-04determiningrateofairleakagethroughexteriorwindows,curtainwalls,anddoorsunderspecifiedpressuredifferencesacrossthespecimenatapressuredifferentialof75pa. | 71 | 3 | 2 | 4 | 4 | 2
1493170 | 157204 | E | necb2015_divb | 000036 | B | 3.1.1.7.(8) | Calculation of Overall Thermal Transmittance | For the purposes of this Article, wall assemblies shall be considered to include all related structural framing and perimeter areas of intersecting interior walls but shall not include the perimeter areas where floor or roof slabs interrupt the wall’s construction. (See Note A-3.1.1.7.(8).) | forthepurposesofthisarticle,wallassembliesshallbeconsideredtoincludeallrelatedstructuralframingandperimeterareasofintersectinginteriorwallsbutshallnotincludetheperimeterareaswherefloororroofslabsinterruptthewall’sconstruction.(seenotea-3.1.1.7.(8).) | 43 | 3 | 1 | 1 | 7 | 8
1493225 |  | E | necb2015_divb |  | B | 8.4.4.11.(8) |  |  |  |  | 8 | 4 | 4 | 11 | 8
1493230 |  | E | necb2015_divb |  | B | 3.4.1.2.(2) |  |  |  |  | 3 | 4 | 1 | 2 | 2
1493237 |  | E | necb2015_divb |  | B | 3.3.4.9.(5) |  |  |  |  | 3 | 3 | 4 | 9 | 5
1493857 | 157308 | E | necb2015_divb | 000140 | B | 4.2.2.1.(17) | Interior Lighting Controls | General lighting need not be controlled in accordance with Sentence 4.2.2.1.(16) where the lighting power density for the space is not greater than 8.6 W/m2, the space is lit by high-intensity discharge (HID) lamps, and the power for the general lighting in the space reduces automatically by 30% or more within 20 min of the space being unoccupied. | generallightingneednotbecontrolledinaccordancewithsentence4.2.2.1.(16)wherethelightingpowerdensityforthespaceisnotgreaterthan8.6w/m2,thespaceislitbyhigh-intensitydischarge(hid)lamps,andthepowerforthegenerallightinginthespacereducesautomaticallyby30%ormorewithin20minofthespacebeingunoccupied. | 58 | 4 | 2 | 2 | 1 | 17
1493862 | 157221 | E | necb2015_divb | 000053 | B | 3.2.2.2.(2) | Thermal Characteristics of Above-ground Opaque Building Assemblies | Except as provided in Sentences 3.2.2.2.(3)and 3.2.2.2.(4) and in Sentence 3.2.1.3.(1), the overall thermal transmittance of above-ground opaque building assemblies in semi-heated buildings, as defined in Sentence 1.2.1.2.(2), shall be not more than that shown in Table 3.2.2.2. for the building or part thereof enclosed by the opaque building assembly, for the applicable heating-degree-day category taken at 15°C. | exceptasprovidedinsentences3.2.2.2.(3)and3.2.2.2.(4)andinsentence3.2.1.3.(1),theoverallthermaltransmittanceofabove-groundopaquebuildingassembliesinsemi-heatedbuildings,asdefinedinsentence1.2.1.2.(2),shallbenotmorethanthatshownintable3.2.2.2.forthebuildingorpartthereofenclosedbytheopaquebuildingassembly,fortheapplicableheating-degree-daycategorytakenat15°c. | 58 | 3 | 2 | 2 | 2 | 2
1493918 |  | E | necb2015_divb |  | B | 8.4.4.22.(3) |  |  |  |  | 8 | 4 | 4 | 22 | 3
1493921 |  | E | necb2015_divb |  | B | 8.4.4.19.(4) |  |  |  |  | 8 | 4 | 4 | 19 | 4
1494543 |  | E | necb2015_divb |  | B | 3.1.1.8.(2) |  |  |  |  | 3 | 1 | 1 | 8 | 2
1495141 | 157198 | E | necb2015_divb | 000030 | B | 3.1.1.7.(2) | Calculation of Overall Thermal Transmittance | In calculating the overall thermal transmittance of assemblies for purposes of comparison with the provisions in Section 3.2., the thermal bridging effect of major structural members, such as columns and spandrel beams, that are parallel to the plane of the building envelope and partly penetrate that building envelope assembly need not be taken into account, provided they do not increase the overall thermal transmittance at the projected area of the member to more than twice that permitted in Section 3.2. (See Note A-3.1.1.7.(2).) | incalculatingtheoverallthermaltransmittanceofassembliesforpurposesofcomparisonwiththeprovisionsinsection3.2.,thethermalbridgingeffectofmajorstructuralmembers,suchascolumnsandspandrelbeams,thatareparalleltotheplaneofthebuildingenvelopeandpartlypenetratethatbuildingenvelopeassemblyneednotbetakenintoaccount,providedtheydonotincreasetheoverallthermaltransmittanceattheprojectedareaofthemembertomorethantwicethatpermittedinsection3.2.(seenotea-3.1.1.7.(2).) | 83 | 3 | 1 | 1 | 7 | 2
1495152 | 157223 | E | necb2015_divb | 000055 | B | 3.2.2.2.(4) | Thermal Characteristics of Above-ground Opaque Building Assemblies | Where radiant heating cables or heating or cooling pipes or membranes are embedded in the surface of an above-ground opaque building assembly, this assembly shall have an overall thermal transmittance no greater than 80% of that required by Sentence 3.2.2.2.(1). (See Note A-3.2.2.2.(4).) | whereradiantheatingcablesorheatingorcoolingpipesormembranesareembeddedinthesurfaceofanabove-groundopaquebuildingassembly,thisassemblyshallhaveanoverallthermaltransmittancenogreaterthan80%ofthatrequiredbysentence3.2.2.2.(1).(seenotea-3.2.2.2.(4).) | 43 | 3 | 2 | 2 | 2 | 4
1495192 |  | E | necb2015_divb |  | B | 8.4.4.6.(6) |  |  |  |  | 8 | 4 | 4 | 6 | 6
1495201 |  | E | necb2015_divb |  | B | 3.3.4.5.(1) |  |  |  |  | 3 | 3 | 4 | 5 | 1
1495360 | 157781 | E | necb2015_divb | 000615 | B | 8.4.4.20.(4) | Service Water Heating Systems | Where more than one energy type is used by the proposed building’s service water heating system, the heating capacities of the reference building’s service water heating equipment shall match the ratio of the proposed building’s service water heating equipment capacity allocation (see Note A-8.4.4.20.(4)(a)), and the operating schedule, priority of use and other operational characteristics of the proposed building’s use of energy types shall apply. | wheremorethanoneenergytypeisusedbytheproposedbuilding’sservicewaterheatingsystem,theheatingcapacitiesofthereferencebuilding’sservicewaterheatingequipmentshallmatchtheratiooftheproposedbuilding’sservicewaterheatingequipmentcapacityallocation(seenotea-8.4.4.20.(4)(a)),andtheoperatingschedule,priorityofuseandotheroperationalcharacteristicsoftheproposedbuilding’suseofenergytypesshallapply. | 65 | 8 | 4 | 4 | 20 | 4
1495361 | 157720 | E | necb2015_divb | 000554 | B | 8.4.4.6.(3) | Purchased Energy | Where a primary service water heating system of the proposed building uses purchased energy, the reference building’s corresponding system shall be modeled in accordance with the requirements of Article 8.4.4.20. adjusted as follows: one gas-fired service water heater shall be used to represent the purchased energy equipment, where the proposed building’s purchased energy system is used to heat service water in a heater with a storage tank, the service water heater shall have the same storage capacity, and the total heating capacity of the service water heaters, relative to the reference building’s total service water heating capacity, shall correspond to the ratio of the proposed building’s purchased energy capacity divided by its total heating capacity. | whereaprimaryservicewaterheatingsystemoftheproposedbuildingusespurchasedenergy,thereferencebuilding’scorrespondingsystemshallbemodeledinaccordancewiththerequirementsofarticle8.4.4.20.adjustedasfollows:onegas-firedservicewaterheatershallbeusedtorepresentthepurchasedenergyequipment,wheretheproposedbuilding’spurchasedenergysystemisusedtoheatservicewaterinaheaterwithastoragetank,theservicewaterheatershallhavethesamestoragecapacity,andthetotalheatingcapacityoftheservicewaterheaters,relativetothereferencebuilding’stotalservicewaterheatingcapacity,shallcorrespondtotheratiooftheproposedbuilding’spurchasedenergycapacitydividedbyitstotalheatingcapacity. | 115 | 8 | 4 | 4 | 6 | 3
1495366 | 157324 | E | necb2015_divb | 000156 | B | 4.2.2.3.(5) | Determination of Primary and Secondary Sidelighted Areas | The total secondary sidelighted area shall refer to the combined secondary sidelighted areas without double-counting overlapping areas. (See Note A-4.2.2.3.(1) and (5).) | thetotalsecondarysidelightedareashallrefertothecombinedsecondarysidelightedareaswithoutdouble-countingoverlappingareas.(seenotea-4.2.2.3.(1)and(5).) | 22 | 4 | 2 | 2 | 3 | 5
1495747 | 157144 | E | necb2015_divb |  | A | 1.2.2.3.(1) | Used Materials, Appliances and Equipment |  |  |  | 1 | 2 | 2 | 3 | 1
1495751 | 157156 | E | necb2015_divb |  | A | 1.4.1.2.(1) | Defined Terms |  |  |  | 1 | 4 | 1 | 2 | 1
1495761 | 157299 | E | necb2015_divb | 000131 | B | 4.2.2.1.(8) | Interior Lighting Controls | Up to 50% of the lighting power for the general lighting, and for no other lighting, in spaces requiring controls that are restricted to "Partial Automatic ON" in accordance with Table 4.2.1.6. is permitted to turn on automatically. | upto50%ofthelightingpowerforthegenerallighting,andfornootherlighting,inspacesrequiringcontrolsthatarerestrictedto"partialautomaticon"inaccordancewithtable4.2.1.6.ispermittedtoturnonautomatically. | 38 | 4 | 2 | 2 | 1 | 8
1495810 |  | E | necb2015_divb |  | B | 8.4.3.9.(2) |  |  |  |  | 8 | 4 | 3 | 9 | 2
1495897 |  | E | necb2015_divb |  | B | 8.4.5.8.(9) |  |  |  |  | 8 | 4 | 5 | 8 | 9
1495970 | 157802 | E | necb2015_divb |  | C | 2.2.2.2.(1) | Design Calculations and Analysis |  |  |  | 2 | 2 | 2 | 2 | 1
1496392 | 157217 | E | necb2015_divb | 000049 | B | 3.2.2.1.(1) | Vestibules | Except as provided in Sentence 3.2.2.1.(3), a door that separates conditioned space from the exterior shall be protected with an enclosed vestibule whose doors opening into and out of the vestibule are equipped with self-closing devices. | exceptasprovidedinsentence3.2.2.1.(3),adoorthatseparatesconditionedspacefromtheexteriorshallbeprotectedwithanenclosedvestibulewhosedoorsopeningintoandoutofthevestibuleareequippedwithself-closingdevices. | 36 | 3 | 2 | 2 | 1 | 1
1496528 |  | E | necb2015_divb |  | B | 8.4.5.5.(3) |  |  |  |  | 8 | 4 | 5 | 5 | 3
1496642 | 157588 | E | necb2015_divb | 000422 | B | 6.3.2.5.(1) | Determination of Trade-off Values of Components, ToVi | The trade-off value of the SWH component in the proposed building, ToVi, shall be determined in accordance with Table 6.3.2.5. | thetrade-offvalueoftheswhcomponentintheproposedbuilding,tovi,shallbedeterminedinaccordancewithtable6.3.2.5. | 20 | 6 | 3 | 2 | 5 | 1
1497251 | 157784 | E | necb2015_divb | 000618 | B | 8.4.4.20.(7) | Service Water Heating Systems | Where a storage tank is to be modeled, the service water heating system’s storage temperature shall be modeled as being identical to that of the proposed building. (See Note A-8.4.4.20.(7).) | whereastoragetankistobemodeled,theservicewaterheatingsystem’sstoragetemperatureshallbemodeledasbeingidenticaltothatoftheproposedbuilding.(seenotea-8.4.4.20.(7).) | 30 | 8 | 4 | 4 | 20 | 7
1497262 | 157373 | E | necb2015_divb | 000205 | B | 4.3.2.8.(1) | Determination of the Daylight Supply Factor for Sidelighting | For spaces where sidelighting is the primary daylight supply, the daylight supply factor, CDL,sup,i, shall be calculated using the following equation: CDL,sup,i=teff,i?CDL,sup,raw,i ?fobst,iwhere?eff,i= effective luminous transmittance of the fenestration providing sidelighting calculated in accordance with Sentence 4.3.2.8.(2), CDL,sup,raw,i= raw daylight supply factor for the rough opening (opening without fenestration) calculated in accordance with Sentence 4.3.2.8.(3), and fobst,i= factor to account for horizontal obstructions calculated in accordance with Sentence 4.3.2.8.(4). | forspaceswheresidelightingistheprimarydaylightsupply,thedaylightsupplyfactor,cdl,sup,i,shallbecalculatedusingthefollowingequation:cdl,sup,i=teff,i?cdl,sup,raw,i?fobst,iwhere?eff,i=effectiveluminoustransmittanceofthefenestrationprovidingsidelightingcalculatedinaccordancewithsentence4.3.2.8.(2),cdl,sup,raw,i=rawdaylightsupplyfactorfortheroughopening(openingwithoutfenestration)calculatedinaccordancewithsentence4.3.2.8.(3),andfobst,i=factortoaccountforhorizontalobstructionscalculatedinaccordancewithsentence4.3.2.8.(4). | 69 | 4 | 3 | 2 | 8 | 1
1497266 | 157608 | E | necb2015_divb | 000442 | B | 8.1.1.2.(2) | Application | Where insufficient information is known about the building’s components, materials and assemblies, the applicable prescriptive requirements in Sections 3.2., 4.2., 5.2., 6.2.and 7.2. shall apply. | whereinsufficientinformationisknownaboutthebuilding’scomponents,materialsandassemblies,theapplicableprescriptiverequirementsinsections3.2.,4.2.,5.2.,6.2.and7.2.shallapply. | 25 | 8 | 1 | 1 | 2 | 2
1497647 | 157189 | E | necb2015_divb | 000021 | B | 3.1.1.5.(3) | Thermal Characteristics of Building Assemblies | Except as provided in Sentence 3.1.1.5.(4), the overall thermal transmittance of fenestration and doors shall be determined for the reference sizes listed in accordance with CSA A440.2-14/A440.3-14 Fenestration Energy Performance/User Guide to CSA A440.2-14, Fenestration Energy Performanceor NFRC 100-2010 Determining Fenestration Product U-factors | exceptasprovidedinsentence3.1.1.5.(4),theoverallthermaltransmittanceoffenestrationanddoorsshallbedeterminedforthereferencesizeslistedinaccordancewithcsaa440.2-14/a440.3-14fenestrationenergyperformance/userguidetocsaa440.2-14,fenestrationenergyperformanceornfrc100-2010determiningfenestrationproductu-factors | 43 | 3 | 1 | 1 | 5 | 3
1497898 | 157684 | E | necb2015_divb | 000518 | B | 8.4.3.8.(2) | Part-Load Performance Curves | Where part-load performance curves referred to in Sentence 8.4.3.8.(1) are not available, the performance curves provided in Article 8.4.4.21. shall be used. (See Note A-8.4.3.9.) | wherepart-loadperformancecurvesreferredtoinsentence8.4.3.8.(1)arenotavailable,theperformancecurvesprovidedinarticle8.4.4.21.shallbeused.(seenotea-8.4.3.9.) | 25 | 8 | 4 | 3 | 8 | 2
1497909 | 157401 | E | necb2015_divb | 000233 | B | 5.1.1.1.(1) | Scope | This Part is concerned with the systems used for heating, ventilating and air-conditioning of buildings covered by this Code. | thispartisconcernedwiththesystemsusedforheating,ventilatingandair-conditioningofbuildingscoveredbythiscode. | 19 | 5 | 1 | 1 | 1 | 1
1498288 | 157287 | E | necb2015_divb | 000119 | B | 4.2.1.5.(2) | Calculation of Interior Lighting Power Allowance Using the Building Area Method | Except as provided in Sentence 4.2.1.5.(3), interior lighting power allowance calculations shall be based on the primary use for which the building is intended. | exceptasprovidedinsentence4.2.1.5.(3),interiorlightingpowerallowancecalculationsshallbebasedontheprimaryuseforwhichthebuildingisintended. | 24 | 4 | 2 | 1 | 5 | 2
1498295 | 157257 | E | necb2015_divb | 000089 | B | 3.2.4.5.(1) | Fireplace Doors | Fireplaces shall be equipped with doors or enclosures to restrict air movement through the chimney when the fireplace is not in use. (See Note A-1.1.2.1.) | fireplacesshallbeequippedwithdoorsorenclosurestorestrictairmovementthroughthechimneywhenthefireplaceisnotinuse.(seenotea-1.1.2.1.) | 25 | 3 | 2 | 4 | 5 | 1
1498350 |  | E | necb2015_divb |  | B | 3.3.4.8.(2) |  |  |  |  | 3 | 3 | 4 | 8 | 2
1498515 | 157709 | E | necb2015_divb | 000543 | B | 8.4.4.5.(4) | Lighting | The proportions of radiant and convective heat and the percentage of heat gain from lighting going directly to return air shall be modeled as being identical to those determined for the proposed building in Article 8.4.2.7. | theproportionsofradiantandconvectiveheatandthepercentageofheatgainfromlightinggoingdirectlytoreturnairshallbemodeledasbeingidenticaltothosedeterminedfortheproposedbuildinginarticle8.4.2.7. | 36 | 8 | 4 | 4 | 5 | 4
1498520 | 157571 | E | necb2015_divb | 000405 | B | 6.2.7.1.(1) | Controls | Pool heaters shall be equipped with a readily accessible and clearly labeled device that allows the heater to be shut off without adjusting the thermostat setting, and where applicable, the heater to be restarted without manually relighting the pilot light. | poolheatersshallbeequippedwithareadilyaccessibleandclearlylabeleddevicethatallowstheheatertobeshutoffwithoutadjustingthethermostatsetting,andwhereapplicable,theheatertoberestartedwithoutmanuallyrelightingthepilotlight. | 40 | 6 | 2 | 7 | 1 | 1
1498931 | 157295 | E | necb2015_divb | 000127 | B | 4.2.2.1.(4) | Interior Lighting Controls | Except as provided in Sentence 4.2.2.1.(5), manual lighting control devices referred to in Sentence 4.2.2.1.(3) shall be installed in a readily accessible location from which occupants can see the controlled lighting. | exceptasprovidedinsentence4.2.2.1.(5),manuallightingcontroldevicesreferredtoinsentence4.2.2.1.(3)shallbeinstalledinareadilyaccessiblelocationfromwhichoccupantscanseethecontrolledlighting. | 31 | 4 | 2 | 2 | 1 | 4
1498995 |  | E | necb2015_divb |  | B | 3.3.4.10.(6) |  |  |  |  | 3 | 3 | 4 | 10 | 6
1499160 | 157390 | E | necb2015_divb | 000222 | B | 4.3.3.5.(3) | Determination of Effective Annual Operational Times | The effective annual nighttime operational time, teff,night,i, in h/a, shall be calculated using the following equation: teff,night,i=tnight,i?Focc,i?F pers,iwheretnight,i= annual operational time of the space during nighttime, in h, determined in accordance with Article 4.3.3.6., Focc,i= factor for occupancy control determined in accordance with Article 4.3.3.10., and Fpers,,i= factor for personal control determined in accordance with Article 4.3.3.10. | theeffectiveannualnighttimeoperationaltime,teff,night,i,inh/a,shallbecalculatedusingthefollowingequation:teff,night,i=tnight,i?focc,i?fpers,iwheretnight,i=annualoperationaltimeofthespaceduringnighttime,inh,determinedinaccordancewitharticle4.3.3.6.,focc,i=factorforoccupancycontroldeterminedinaccordancewitharticle4.3.3.10.,andfpers,,i=factorforpersonalcontroldeterminedinaccordancewitharticle4.3.3.10. | 57 | 4 | 3 | 3 | 5 | 3
1499165 | 157410 | E | necb2015_divb | 000242 | B | 5.2.2.2.(1) | Provision for Balancing | All air distribution systems shall be designed so that they can be balanced. (See Note A-5.2.2.2.(1).) | allairdistributionsystemsshallbedesignedsothattheycanbebalanced.(seenotea-5.2.2.2.(1).) | 16 | 5 | 2 | 2 | 2 | 1
1499563 | 157288 | E | necb2015_divb | 000120 | B | 4.2.1.5.(3) | Calculation of Interior Lighting Power Allowance Using the Building Area Method | Where 10% or more of the gross lighted area of the building can be classified as being of a building type other than the principal type for the building, the interior lighting power allowance shall be calculated using the space-by-space method described in Article 4.2.1.6. | where10%ormoreofthegrosslightedareaofthebuildingcanbeclassifiedasbeingofabuildingtypeotherthantheprincipaltypeforthebuilding,theinteriorlightingpowerallowanceshallbecalculatedusingthespace-by-spacemethoddescribedinarticle4.2.1.6. | 45 | 4 | 2 | 1 | 5 | 3
1499627 |  | E | necb2015_divb |  | B | 3.3.4.4.(2) |  |  |  |  | 3 | 3 | 4 | 4 | 2
1499700 |  | E | necb2015_divb |  | B | 10.1.1.2.(4) |  |  |  |  | 10 | 1 | 1 | 2 | 4
1500490 | 157664 | E | necb2015_divb | 000498 | B | 8.4.3.1.(7) | General | The energy model calculations shall not include manually operated fenestration shading devices, such as blinds or shades. | theenergymodelcalculationsshallnotincludemanuallyoperatedfenestrationshadingdevices,suchasblindsorshades. | 17 | 8 | 4 | 3 | 1 | 7
1500500 | 157372 | E | necb2015_divb | 000204 | B | 4.3.2.7.(5) | Determination of Factor for Daylight Harvesting | The daylight-dependent control factor for electric lighting, CEL,ctrl,i, shall be selected from Table 4.3.2.7.-B. | thedaylight-dependentcontrolfactorforelectriclighting,cel,ctrl,i,shallbeselectedfromtable4.3.2.7.-b. | 14 | 4 | 3 | 2 | 7 | 5
1500502 | 157629 | E | necb2015_divb | 000463 | B | 8.4.2.2.(4) | Calculation Methods | If a computer program is used to carry out the compliance calculations, the calculation methods employed in the energy model shall conform to ASHRAE ANSI/ASHRAE 140-2011 Evaluation of Building Energy Analysis Computer Programs or an equivalent test method. | ifacomputerprogramisusedtocarryoutthecompliancecalculations,thecalculationmethodsemployedintheenergymodelshallconformtoashraeansi/ashrae140-2011evaluationofbuildingenergyanalysiscomputerprogramsoranequivalenttestmethod. | 38 | 8 | 4 | 2 | 2 | 4
1500903 | 157216 | E | necb2015_divb | 000048 | B | 3.2.1.4.(2) | Allowable Fenestration and Door Area | The total skylight area shall be less than 5% of the gross roof area as determined in Article 3.1.1.6. | thetotalskylightareashallbelessthan5%ofthegrossroofareaasdeterminedinarticle3.1.1.6. | 19 | 3 | 2 | 1 | 4 | 2
1501125 | 157726 | E | necb2015_divb | 000560 | B | 8.4.4.8.(1) | Equipment Oversizing | The heating equipment of the reference building shall be modeled as being oversized by the lesser of the percentage of oversizing applied to the proposed building, or 30%. | theheatingequipmentofthereferencebuildingshallbemodeledasbeingoversizedbythelesserofthepercentageofoversizingappliedtotheproposedbuilding,or30%. | 28 | 8 | 4 | 4 | 8 | 1
1501586 | 157298 | E | necb2015_divb | 000130 | B | 4.2.2.1.(7) | Interior Lighting Controls | Sentence 4.2.2.1.(6) need not apply where "Manual ON" operation of the general lighting would endanger the safety or security of the building occupants. | sentence4.2.2.1.(6)neednotapplywhere"manualon"operationofthegenerallightingwouldendangerthesafetyorsecurityofthebuildingoccupants. | 23 | 4 | 2 | 2 | 1 | 7
1501592 | 157214 | E | necb2015_divb | 000046 | B | 3.2.1.3.(1) | Spaces Heated to Different Temperatures | The overall thermal transmittance, U1, of building assemblies separating conditioned spaces that are intended to be heated to temperatures that differ by more than 10°C shall not be greater than that obtained with the following equation: U1= t2-t0/ t2-0.5?t1-0.5?t 0?Uwheret1= indoor heating design temperature of the colder conditioned space, in °C, t2= indoor heating design temperature of the warmer conditioned space, in °C, t0= outdoor 2.5% January design temperature as specified in Article 1.1.4.1., in °C, and U= overall thermal transmittance required in Sentences 3.2.2.2.(1), 3.2.2.3.(2)and 3.2.2.4.(1), in W/(m2·K). (See Note A-3.2.1.3.(1).) | theoverallthermaltransmittance,u1,ofbuildingassembliesseparatingconditionedspacesthatareintendedtobeheatedtotemperaturesthatdifferbymorethan10°cshallnotbegreaterthanthatobtainedwiththefollowingequation:u1=t2-t0/t2-0.5?t1-0.5?t0?uwheret1=indoorheatingdesigntemperatureofthecolderconditionedspace,in°c,t2=indoorheatingdesigntemperatureofthewarmerconditionedspace,in°c,t0=outdoor2.5%januarydesigntemperatureasspecifiedinarticle1.1.4.1.,in°c,andu=overallthermaltransmittancerequiredinsentences3.2.2.2.(1),3.2.2.3.(2)and3.2.2.4.(1),inw/(m2·k).(seenotea-3.2.1.3.(1).) | 92 | 3 | 2 | 1 | 3 | 1
1501597 | 157285 | E | necb2015_divb | 000117 | B | 4.2.1.4.(5) | Determination of the Installed Interior Lighting Power | Lighting for functions, spaces or equipment need not be included in the calculation of installed interior lighting power where it can be shown that its inclusion will adversely affect the intended functions or the use of the space or equipment. (See Note A-4.2.1.5.) | lightingforfunctions,spacesorequipmentneednotbeincludedinthecalculationofinstalledinteriorlightingpowerwhereitcanbeshownthatitsinclusionwilladverselyaffecttheintendedfunctionsortheuseofthespaceorequipment.(seenotea-4.2.1.5.) | 43 | 4 | 2 | 1 | 4 | 5
1501649 |  | E | necb2015_divb |  | B | 3.3.4.9.(14) |  |  |  |  | 3 | 3 | 4 | 9 | 14
1501839 | 157647 | E | necb2015_divb | 000481 | B | 8.4.2.8.(6) | Building Envelope | The insulated surface areas of exterior above-ground wall assemblies shall be calculated using dimensions measured to the exterior surfaces of intersecting exterior walls and to the exterior ground level, exclusive of the perimeter areas where floor or roof slabs interrupt the wall construction (see Note A-3.1.1.7.(8)), include perimeter areas of intersecting interior walls, and exclude openings for doors and fenestration, as measured to the surfaces of structural framing surrounding such openings. | theinsulatedsurfaceareasofexteriorabove-groundwallassembliesshallbecalculatedusingdimensionsmeasuredtotheexteriorsurfacesofintersectingexteriorwallsandtotheexteriorgroundlevel,exclusiveoftheperimeterareaswherefloororroofslabsinterruptthewallconstruction(seenotea-3.1.1.7.(8)),includeperimeterareasofintersectinginteriorwalls,andexcludeopeningsfordoorsandfenestration,asmeasuredtothesurfacesofstructuralframingsurroundingsuchopenings. | 71 | 8 | 4 | 2 | 8 | 6
1501840 | 157695 | E | necb2015_divb | 000529 | B | 8.4.4.2.(3) | Operating Schedules, Internal Loads, Service Water Heating Loads and Set-point Temperature | If the reference building is a semi-heated building, as defined in Sentence 1.2.1.2.(2), and the capacity of the installed heating equipment in the semi-heated proposed building is no more than the semi-heated proposed building’s peak heating load plus 5%, it shall be modeled with a set-point temperature of 18°C, and thermal characteristics that are based on the heating degree-days at 18°C of the building’s location. | ifthereferencebuildingisasemi-heatedbuilding,asdefinedinsentence1.2.1.2.(2),andthecapacityoftheinstalledheatingequipmentinthesemi-heatedproposedbuildingisnomorethanthesemi-heatedproposedbuilding’speakheatingloadplus5%,itshallbemodeledwithaset-pointtemperatureof18°c,andthermalcharacteristicsthatarebasedontheheatingdegree-daysat18°cofthebuilding’slocation. | 65 | 8 | 4 | 4 | 2 | 3
1501842 | 157740 | E | necb2015_divb | 000574 | B | 8.4.4.10.(5) | Cooling Systems | Cooling equipment performance characteristics as a function of part-load shall be modeled in accordance with the part-load performance curves found in Tables 8.4.4.21.-Cto 8.4.4.21.-F. | coolingequipmentperformancecharacteristicsasafunctionofpart-loadshallbemodeledinaccordancewiththepart-loadperformancecurvesfoundintables8.4.4.21.-cto8.4.4.21.-f. | 24 | 8 | 4 | 4 | 10 | 5
1501849 | 157495 | E | necb2015_divb | 000327 | B | 5.2.10.2.(1) | Heat Recovery from Dehumidification in Swimming Pools | Except for pools with a water surface area of less than 10 m2 and except as provided in Sentence 5.2.10.2.(2), systems that exhaust air from swimming pools within conditioned spaces shall be capable of recovering at least 40% of the sensible heat from exhaust air at design conditions, as calculated in accordance with Sentence 5.2.10.1.(4). (See Note A-5.2.10.2.(1).) | exceptforpoolswithawatersurfaceareaoflessthan10m2andexceptasprovidedinsentence5.2.10.2.(2),systemsthatexhaustairfromswimmingpoolswithinconditionedspacesshallbecapableofrecoveringatleast40%ofthesensibleheatfromexhaustairatdesignconditions,ascalculatedinaccordancewithsentence5.2.10.1.(4).(seenotea-5.2.10.2.(1).) | 58 | 5 | 2 | 10 | 2 | 1
1502339 |  | E | necb2015_divb |  | B | 5.2.3.1.(3) |  |  |  |  | 5 | 2 | 3 | 1 | 3
1502520 | 157319 | E | necb2015_divb | 000151 | B | 4.2.2.2.(5) | Lighting Controls in Storage Garages | Daylight transition zones and ramps without parking need not comply with the provisions of Sentences 4.2.2.2.(1), 4.2.2.2.(2)and 4.2.2.2.(4). (See Note A-4.2.2.3.) | daylighttransitionzonesandrampswithoutparkingneednotcomplywiththeprovisionsofsentences4.2.2.2.(1),4.2.2.2.(2)and4.2.2.2.(4).(seenotea-4.2.2.3.) | 21 | 4 | 2 | 2 | 2 | 5
1502986 |  | E | necb2015_divb |  | B | 5.2.2.7.(2) |  |  |  |  | 5 | 2 | 2 | 7 | 2
1503174 | 157634 | E | necb2015_divb | 000468 | B | 8.4.2.5.(1) | Space Temperature | The energy model calculations shall include a dynamic calculation of space temperatures. | theenergymodelcalculationsshallincludeadynamiccalculationofspacetemperatures. | 12 | 8 | 4 | 2 | 5 | 1
1503599 |  | E | necb2015_divb |  | B | 3.1.1.6.(6) |  |  |  |  | 3 | 1 | 1 | 6 | 6
1503604 |  | E | necb2015_divb |  | B | 4.2.2.9.(2) |  |  |  |  | 4 | 2 | 2 | 9 | 2
1503605 |  | E | necb2015_divb |  | B | 8.4.4.21.(9) |  |  |  |  | 8 | 4 | 4 | 21 | 9
1503776 | 157640 | E | necb2015_divb | 000474 | B | 8.4.2.7.(4) | Internal and Service Water Heating Loads | The calculation of sensible loads due to lighting shall account for the lighting controls, the effect of the proportion of radiant and convective heat, and the percentage of heat gain from lighting going directly to return air. | thecalculationofsensibleloadsduetolightingshallaccountforthelightingcontrols,theeffectoftheproportionofradiantandconvectiveheat,andthepercentageofheatgainfromlightinggoingdirectlytoreturnair. | 37 | 8 | 4 | 2 | 7 | 4
1503777 | 157491 | E | necb2015_divb | 000323 | B | 5.2.10.1.(2) | Heat-Recovery Systems | Heat recovered in accordance with Sentence 5.2.10.1.(1) shall be used in building systems. | heatrecoveredinaccordancewithsentence5.2.10.1.(1)shallbeusedinbuildingsystems. | 13 | 5 | 2 | 10 | 1 | 2
1504297 |  | E | necb2015_divb |  | B | 3.3.4.4.(1) |  |  |  |  | 3 | 3 | 4 | 4 | 1
1504485 | 157463 | E | necb2015_divb | 000295 | B | 5.2.5.4.(2) | Protection of Piping Insulation | Piping insulation installed in areas where it may be subject to mechanical damage or weathering shall be protected. | pipinginsulationinstalledinareaswhereitmaybesubjecttomechanicaldamageorweatheringshallbeprotected. | 18 | 5 | 2 | 5 | 4 | 2
1504886 | 157194 | E | necb2015_divb | 000026 | B | 3.1.1.6.(3) | Calculation of Fenestration and Door Areas | Except as provided in Sentence 3.1.1.6.(4), in the calculation of allowable fenestration and door area, the gross wall area shall be calculated as the sum of the areas of all above-ground wall assemblies including fenestration and doors, but not including parapets, projected fins, ornamentation and appendages. | exceptasprovidedinsentence3.1.1.6.(4),inthecalculationofallowablefenestrationanddoorarea,thegrosswallareashallbecalculatedasthesumoftheareasofallabove-groundwallassembliesincludingfenestrationanddoors,butnotincludingparapets,projectedfins,ornamentationandappendages. | 46 | 3 | 1 | 1 | 6 | 3
1504965 |  | E | necb2015_divb |  | B | 3.1.1.8.(3) |  |  |  |  | 3 | 1 | 1 | 8 | 3
1504974 |  | E | necb2015_divb |  | B | 8.4.2.2.(6) |  |  |  |  | 8 | 4 | 2 | 2 | 6
1505178 | 157460 | E | necb2015_divb | 000292 | B | 5.2.5.3.(7) | Piping Insulation | Insulation material required in Sentence 5.2.5.3.(1) shall be installed in accordance with good practice. (See Note A-5.2.2.5.(7) and 5.2.5.3.(7).) | insulationmaterialrequiredinsentence5.2.5.3.(1)shallbeinstalledinaccordancewithgoodpractice.(seenotea-5.2.2.5.(7)and5.2.5.3.(7).) | 19 | 5 | 2 | 5 | 3 | 7
1505182 | 157519 | E | necb2015_divb | 000351 | B | 5.2.11.5.(1) | Loop Temperature Reset for Chilled- and Hot-Water Systems | Except as provided in Sentences 5.2.11.5.(2)and 5.2.11.5.(3), chilled- or hot-water systems with a design capacity greater than 88 kW supplying chilled or heated water to comfort-conditioning systems shall be equipped with automatic controls that reset the supply water loop temperatures in relation to the outdoor temperature using an indoor/outdoor controller, or in relation to representative building heating and cooling loads using the return water temperature in the system. | exceptasprovidedinsentences5.2.11.5.(2)and5.2.11.5.(3),chilled-orhot-watersystemswithadesigncapacitygreaterthan88kwsupplyingchilledorheatedwatertocomfort-conditioningsystemsshallbeequippedwithautomaticcontrolsthatresetthesupplywaterlooptemperaturesinrelationtotheoutdoortemperatureusinganindoor/outdoorcontroller,orinrelationtorepresentativebuildingheatingandcoolingloadsusingthereturnwatertemperatureinthesystem. | 68 | 5 | 2 | 11 | 5 | 1
1505607 | 157161 | E | necb2015_divb |  | A | 1.5.1.3.(1) | Applicable Editions |  |  |  | 1 | 5 | 1 | 3 | 1
1505823 | 157792 | E | necb2015_divb |  | C | 1.2.1.1.(3) | Non-defined Terms |  |  |  | 1 | 2 | 1 | 1 | 3
1505825 | 157689 | E | necb2015_divb | 000523 | B | 8.4.4.1.(4) | General | Except as noted otherwise in this Subsection, the following characteristics of the reference building shall be modeled as being identical to those of the proposed building: total floor area of conditioned and unconditioned spaces, use of building spaces, number, type and conditioning of thermal blocks, shape and exterior dimensions, and orientation. | exceptasnotedotherwiseinthissubsection,thefollowingcharacteristicsofthereferencebuildingshallbemodeledasbeingidenticaltothoseoftheproposedbuilding:totalfloorareaofconditionedandunconditionedspaces,useofbuildingspaces,number,typeandconditioningofthermalblocks,shapeandexteriordimensions,andorientation. | 51 | 8 | 4 | 4 | 1 | 4
1506290 |  | E | necb2015_divb |  | B | 3.1.1.6.(8) |  |  |  |  | 3 | 1 | 1 | 6 | 8
1506887 | 157142 | E | necb2015_divb |  | A | 1.2.2.1.(1) | Characteristics of Materials, Appliances, Systems and Equipment |  |  |  | 1 | 2 | 2 | 1 | 1
1506937 |  | E | necb2015_divb |  | B | 5.2.10.3.(4) |  |  |  |  | 5 | 2 | 10 | 3 | 4
1507119 | 157317 | E | necb2015_divb | 000149 | B | 4.2.2.2.(3) | Lighting Controls in Storage Garages | Lighting for covered vehicle entrances and exits from storage garages shall be separately controlled by a device that automatically reduces the lighting by at least 50% from sunset to sunrise. (See Note A-4.2.2.2.(3).) | lightingforcoveredvehicleentrancesandexitsfromstoragegaragesshallbeseparatelycontrolledbyadevicethatautomaticallyreducesthelightingbyatleast50%fromsunsettosunrise.(seenotea-4.2.2.2.(3).) | 33 | 4 | 2 | 2 | 2 | 3
1507121 | 157327 | E | necb2015_divb | 000159 | B | 4.2.2.3.(8) | Determination of Primary and Secondary Sidelighted Areas | Except as provided in Sentence 4.2.2.3.(9), the depth of a secondary sidelighted area shall be calculated as the horizontal distance perpendicular to the glazing, which begins at the primary sidelighted area and ends at the smaller of the following values: one window head height, which is the distance from the floor to the top of the glazing, or the distance to any vertical obstruction that is 1.5 m or more in height. | exceptasprovidedinsentence4.2.2.3.(9),thedepthofasecondarysidelightedareashallbecalculatedasthehorizontaldistanceperpendiculartotheglazing,whichbeginsattheprimarysidelightedareaandendsatthesmallerofthefollowingvalues:onewindowheadheight,whichisthedistancefromthefloortothetopoftheglazing,orthedistancetoanyverticalobstructionthatis1.5mormoreinheight. | 72 | 4 | 2 | 2 | 3 | 8
1507129 | 157619 | E | necb2015_divb | 000453 | B | 8.4.1.2.(4) | Determination of Compliance | The number of hours during which the cooling loads for each thermal block of the proposed building are not met shall not differ by more than ±10% from the number of hours in a simulated year that the cooling loads of the reference building are not met. | thenumberofhoursduringwhichthecoolingloadsforeachthermalblockoftheproposedbuildingarenotmetshallnotdifferbymorethan±10%fromthenumberofhoursinasimulatedyearthatthecoolingloadsofthereferencebuildingarenotmet. | 47 | 8 | 4 | 1 | 2 | 4
1507606 |  | E | necb2015_divb |  | B | 8.4.4.12.(2) |  |  |  |  | 8 | 4 | 4 | 12 | 2
1507613 |  | E | necb2015_divb |  | B | 3.3.3.1.(4) |  |  |  |  | 3 | 3 | 3 | 1 | 4
1507785 | 157762 | E | necb2015_divb | 000596 | B | 8.4.4.16.(1) | Space Temperature Control | If an in-floor, in-ceiling or in-wall radiant heating and/or cooling system is used in the proposed buildingbut the energy model calculations do not allow for modeling of radiant effects, each conditioned thermal block in the reference building shall be modeled using heating and/or cooling temperature schedules, as applicable, that are 2°C warmer and 2°C cooler respectively than those used for the proposed building in Sentence 8.4.3.2.(1). | ifanin-floor,in-ceilingorin-wallradiantheatingand/orcoolingsystemisusedintheproposedbuildingbuttheenergymodelcalculationsdonotallowformodelingofradianteffects,eachconditionedthermalblockinthereferencebuildingshallbemodeledusingheatingand/orcoolingtemperatureschedules,asapplicable,thatare2°cwarmerand2°ccoolerrespectivelythanthoseusedfortheproposedbuildinginsentence8.4.3.2.(1). | 66 | 8 | 4 | 4 | 16 | 1
1507792 | 157449 | E | necb2015_divb | 000281 | B | 5.2.4.2.(2) | Type and Location of Dampers | Motorized dampers required in Sentence 5.2.4.1.(1) shall be designed so that, when the damper is in the closed position, airflow does not exceed 15 L/s per m2 of cross-sectional area at a pressure differential of 250 Pa, when tested in accordance with AMCA ANSI/AMCA 500-D-12 Testing Dampers for Rating and AMCA ANSI/AMCA 500-L-12 Testing Louvers for Rating | motorizeddampersrequiredinsentence5.2.4.1.(1)shallbedesignedsothat,whenthedamperisintheclosedposition,airflowdoesnotexceed15l/sperm2ofcross-sectionalareaatapressuredifferentialof250pa,whentestedinaccordancewithamcaansi/amca500-d-12testingdampersforratingandamcaansi/amca500-l-12testinglouversforrating | 57 | 5 | 2 | 4 | 2 | 2
1507793 | 157383 | E | necb2015_divb | 000215 | B | 4.3.3.1.(1) | Determination of Interior Lighting Energy Allowance | The interior lighting energy allowance, ILEA, in (W·h)/a, which is the maximum allowed annual energy consumption of all interior lighting complying with the prescriptive lighting power densities determined using the space-by-space method in Article 4.2.1.6. and with the prescriptive lighting controls in Subsection 4.2.2., shall be calculated using the following equation: ILEA=i=1NEi,prescript ivewherei= counter for spaces, N= total number of spaces in the proposed building, and Ei,prescriptive= annual energy consumption for lighting in a space, in (W·h)/a, calculated in accordance with Sentence 4.3.3.1.(2). | theinteriorlightingenergyallowance,ilea,in(w·h)/a,whichisthemaximumallowedannualenergyconsumptionofallinteriorlightingcomplyingwiththeprescriptivelightingpowerdensitiesdeterminedusingthespace-by-spacemethodinarticle4.2.1.6.andwiththeprescriptivelightingcontrolsinsubsection4.2.2.,shallbecalculatedusingthefollowingequation:ilea=i=1nei,prescriptivewherei=counterforspaces,n=totalnumberofspacesintheproposedbuilding,andei,prescriptive=annualenergyconsumptionforlightinginaspace,in(w·h)/a,calculatedinaccordancewithsentence4.3.3.1.(2). | 83 | 4 | 3 | 3 | 1 | 1
1508277 |  | E | necb2015_divb |  | B | 5.2.2.3.(6) |  |  |  |  | 5 | 2 | 2 | 3 | 6
1508450 | 157794 | E | necb2015_divb |  | C | 1.2.1.2.(1) | Defined Terms |  |  |  | 1 | 2 | 1 | 2 | 1
1508467 | 157506 | E | necb2015_divb | 000338 | B | 5.2.11.1.(4) | Off-hours Controls | Controls required by Sentence 5.2.11.1.(1) shall be designed so that lowering a heating thermostat setpoint will not cause energy for cooling to be expended to reach the lowered setting and raising a cooling thermostat setpoint will not cause energy for heating to be expended to reach the raised setting. | controlsrequiredbysentence5.2.11.1.(1)shallbedesignedsothatloweringaheatingthermostatsetpointwillnotcauseenergyforcoolingtobeexpendedtoreachtheloweredsettingandraisingacoolingthermostatsetpointwillnotcauseenergyforheatingtobeexpendedtoreachtheraisedsetting. | 49 | 5 | 2 | 11 | 1 | 4
1508874 | 157208 | E | necb2015_divb | 000040 | B | 3.2.1.2.(1) | Continuity of Insulation | Except as provided in Sentences 3.2.1.2.(2)to 3.2.1.2.(6), interior building components that intersect with components of the building envelope and major structural members that partly penetrate the building envelope shall not break the continuity of the insulation and shall not increase the overall thermal transmittance at their projected area to more than that permitted in Section 3.2. (See Note A-3.2.1.2.(1).) | exceptasprovidedinsentences3.2.1.2.(2)to3.2.1.2.(6),interiorbuildingcomponentsthatintersectwithcomponentsofthebuildingenvelopeandmajorstructuralmembersthatpartlypenetratethebuildingenvelopeshallnotbreakthecontinuityoftheinsulationandshallnotincreasetheoverallthermaltransmittanceattheirprojectedareatomorethanthatpermittedinsection3.2.(seenotea-3.2.1.2.(1).) | 59 | 3 | 2 | 1 | 2 | 1
1508882 | 157268 | E | necb2015_divb | 000100 | B | 3.4.1.2.(1) | Limitations | Notwithstanding application of the performance path provisions, Article 3.2.1.1. and Subsection 3.2.4. shall apply. | notwithstandingapplicationoftheperformancepathprovisions,article3.2.1.1.andsubsection3.2.4.shallapply. | 14 | 3 | 4 | 1 | 2 | 1
1508883 | 157273 | E | necb2015_divb | 000105 | B | 4.1.1.3.(1) | Compliance | Compliance with this Part shall be achieved by following the prescriptive path described in Section 4.2., the trade-off path described in Section 4.3., or the performance path described in Section 4.4. (see Note A-3.1.1.3.(1)(c)). (See Note A-4.1.1.3.(1).) | compliancewiththispartshallbeachievedbyfollowingtheprescriptivepathdescribedinsection4.2.,thetrade-offpathdescribedinsection4.3.,ortheperformancepathdescribedinsection4.4.(seenotea-3.1.1.3.(1)(c)).(seenotea-4.1.1.3.(1).) | 37 | 4 | 1 | 1 | 3 | 1
1509103 | 157644 | E | necb2015_divb | 000478 | B | 8.4.2.8.(3) | Building Envelope | The energy model calculations shall account for heat transfer through fenestration, including skylights, while accounting for both indoor-outdoor temperature difference and transmission of solar radiation through the glazing. | theenergymodelcalculationsshallaccountforheattransferthroughfenestration,includingskylights,whileaccountingforbothindoor-outdoortemperaturedifferenceandtransmissionofsolarradiationthroughtheglazing. | 28 | 8 | 4 | 2 | 8 | 3
1342207 | 20052 | F | nfc2015_divb | 000870 | B | 4.5.7.3.(1) | Diaphragm Valves | Diaphragm valves shall have no direct connections between the liquid and air sections that might permit leakage of the liquid past the packing into the air lines. | diaphragmvalvesshallhavenodirectconnectionsbetweentheliquidandairsectionsthatmightpermitleakageoftheliquidpastthepackingintotheairlines. | 27 | 4 | 5 | 7 | 3 | 1
1342216 | 20201 | F | nfc2015_divb | 001019 | B | 4.7.4.3.(2) | Check Valves | Systems referred to in Sentence 4.7.4.3.(1) shall be designed, installed and maintained to prevent leakage or spillage. | systemsreferredtoinsentence4.7.4.3.(1)shallbedesigned,installedandmaintainedtopreventleakageorspillage. | 17 | 4 | 7 | 4 | 3 | 2
1342217 | 20236 | F | nfc2015_divb | 001054 | B | 4.8.6.1.(4) | Portable Extinguishers | Portable extinguishers provided in conformance with Sentence 4.8.6.1.(3) shall be in addition to those provided on board the marine vessels. | portableextinguishersprovidedinconformancewithsentence4.8.6.1.(3)shallbeinadditiontothoseprovidedonboardthemarinevessels. | 20 | 4 | 8 | 6 | 1 | 4
1342259 | 19337 | F | nfc2015_divb | 000155 | B | 2.8.2.2.(1) | Care, Treatment and Detention Occupancies | A sufficient number of supervisory staff shall be on duty in care, treatment and detention occupancies to perform the tasks outlined in the fire safety plan described in Clause 2.8.2.1.(1)(a). | asufficientnumberofsupervisorystaffshallbeondutyincare,treatmentanddetentionoccupanciestoperformthetasksoutlinedinthefiresafetyplandescribedinclause2.8.2.1.(1)(a). | 30 | 2 | 8 | 2 | 2 | 1
1342260 | 20558 | F | nfc2015_divb | 001376 | B | 7.1.1.4.(3) | Maintenance of Fire Emergency Systems | Access to windows and panels required to vent floor areas and vents to vestibules permitted to be manually openable shall be kept free of obstruction. | accesstowindowsandpanelsrequiredtoventfloorareasandventstovestibulespermittedtobemanuallyopenableshallbekeptfreeofobstruction. | 25 | 7 | 1 | 1 | 4 | 3
1342261 | 20567 | F | nfc2015_divb | 001385 | B | 7.2.3.2.(1) | Elevator Recall | In addition to the procedures described in Article 7.2.3.1., all elevators in an elevator shaft that is designed for use as a smoke shaft shall be tested to ensure that on activation of the fire alarm system they will return to the street floor level and remain inoperative. | inadditiontotheproceduresdescribedinarticle7.2.3.1.,allelevatorsinanelevatorshaftthatisdesignedforuseasasmokeshaftshallbetestedtoensurethatonactivationofthefirealarmsystemtheywillreturntothestreetfloorlevelandremaininoperative. | 48 | 7 | 2 | 3 | 2 | 1
1342263 | 19386 | F | nfc2015_divb | 000204 | B | 2.13.2.5.(1) | Inspection of Separators | Aviation fuel and oil separators provided in the drainage system shall be inspected at intervals not greater than 7 days to ensure safe operation and shall be serviced when necessary. | aviationfuelandoilseparatorsprovidedinthedrainagesystemshallbeinspectedatintervalsnotgreaterthan7daystoensuresafeoperationandshallbeservicedwhennecessary. | 30 | 2 | 13 | 2 | 5 | 1
1342277 | 19939 | F | nfc2015_divb | 000757 | B | 4.4.2.1.(3) | Definition and Performance of Leak Detection Testing and Monitoring | A leak detection method that monitors vapours in the soil or liquids on the groundwater shall conform to good engineering practice and meet the requirements of vapour monitoring or groundwater monitoring systems. (See Note A-4.4.2.1.(3).) | aleakdetectionmethodthatmonitorsvapoursinthesoilorliquidsonthegroundwatershallconformtogoodengineeringpracticeandmeettherequirementsofvapourmonitoringorgroundwatermonitoringsystems.(seenotea-4.4.2.1.(3).) | 35 | 4 | 4 | 2 | 1 | 3
1342300 |  | F | nfc2015_divb |  | B | 2.7.3.3.(2) |  |  |  |  | 2 | 7 | 3 | 3 | 2
1342305 |  | F | nfc2015_divb |  | B | 2.6.1.3.(2) |  |  |  |  | 2 | 6 | 1 | 3 | 2
1342307 | 20550 | F | nfc2015_divb | 001368 | B | 6.9.1.1.(1) | Attribution to Acceptable Solutions | For the purposes of compliance with this Code as required in Clause 1.2.1.1.(1)(b), the objectives and functional statements attributed to the acceptable solutions in this Part shall be the objectives and functional statements listed in Table 6.9.1.1. (See Note A-1.1.2.1.(1).) | forthepurposesofcompliancewiththiscodeasrequiredinclause1.2.1.1.(1)(b),theobjectivesandfunctionalstatementsattributedtotheacceptablesolutionsinthispartshallbetheobjectivesandfunctionalstatementslistedintable6.9.1.1.(seenotea-1.1.2.1.(1).) | 40 | 6 | 9 | 1 | 1 | 1
1342308 |  | F | nfc2015_divb |  | B | 2.9.1.2.(1) |  |  |  |  | 2 | 9 | 1 | 2 | 1
1342325 | 19578 | F | nfc2015_divb | 000396 | B | 3.3.2.12.(2) | Fuel Dispensing | A clear space of not less than 6 m shall be maintained between the stored products and fuel dispensers. | aclearspaceofnotlessthan6mshallbemaintainedbetweenthestoredproductsandfueldispensers. | 19 | 3 | 3 | 2 | 12 | 2
1342589 |  | F | nfc2015_divb |  | B | 4.3.1.7.(2) |  |  |  |  | 4 | 3 | 1 | 7 | 2
1342593 |  | F | nfc2015_divb |  | B | 4.6.10.2.(2) |  |  |  |  | 4 | 6 | 10 | 2 | 2
1342602 |  | F | nfc2015_divb |  | B | 8.1.1.11.(2) |  |  |  |  | 8 | 1 | 1 | 11 | 2
1342753 |  | F | nfc2015_divb |  | B | 9.5.1.2.(2) |  |  |  |  | 9 | 5 | 1 | 2 | 2
1342759 |  | F | nfc2015_divb |  | B | 9.5.3.1.(2) |  |  |  |  | 9 | 5 | 3 | 1 | 2
1342764 |  | F | nfc2015_divb |  | B | 9.5.4.1.(1) |  |  |  |  | 9 | 5 | 4 | 1 | 1
1342811 |  | F | nfc2015_divb |  | B | 6.3.4.7.(2) |  |  |  |  | 6 | 3 | 4 | 7 | 2
1342813 |  | F | nfc2015_divb |  | B | 5.1.4.2.(1) |  |  |  |  | 5 | 1 | 4 | 2 | 1
1342847 |  | F | nfc2015_divb |  | B | 4.1.2.4.(1) |  |  |  |  | 4 | 1 | 2 | 4 | 1
1342860 | 20540 | F | nfc2015_divb | 001358 | B | 6.5.1.6.(2) | Inspection of Unit Equipment | Self-contained emergency lighting unit equipment shall be tested at intervals not greater than one month to ensure that the emergency lights will function upon failure of the primary power supply, and at intervals not greater than 12 months to ensure that the unit will provide emergency lighting for a duration equal to the design criterion under simulated power failure conditions. | self-containedemergencylightingunitequipmentshallbetestedatintervalsnotgreaterthanonemonthtoensurethattheemergencylightswillfunctionuponfailureoftheprimarypowersupply,andatintervalsnotgreaterthan12monthstoensurethattheunitwillprovideemergencylightingforadurationequaltothedesigncriterionundersimulatedpowerfailureconditions. | 60 | 6 | 5 | 1 | 6 | 2
1342870 | 20294 | F | nfc2015_divb | 001112 | B | 4.10.8.1.(1) | Portable Extinguishers | Except as permitted in Sentence 4.10.8.1.(2), in maturing warehouses, at least one portable extinguisher having a rating of 4-A:30-B:C shall be located adjacent to each exit. | exceptaspermittedinsentence4.10.8.1.(2),inmaturingwarehouses,atleastoneportableextinguisherhavingaratingof4-a:30-b:cshallbelocatedadjacenttoeachexit. | 26 | 4 | 10 | 8 | 1 | 1
1342872 | 20297 | F | nfc2015_divb | 001115 | B | 4.10.8.2.(1) | Standpipe and Hose Systems | Except as provided in Sentence 4.10.8.2.(2), standpipe and hose systems shall be provided and installed in distilleries in conformance with Article 2.1.3.1. | exceptasprovidedinsentence4.10.8.2.(2),standpipeandhosesystemsshallbeprovidedandinstalledindistilleriesinconformancewitharticle2.1.3.1. | 22 | 4 | 10 | 8 | 2 | 1
1342911 | 19292 | F | nfc2015_divb | 000110 | B | 2.6.1.8.(1) | Repairs and Renovations | Work on ducts involving the use of heat-producing devices for cutting, welding or soldering shall not be undertaken before the system has been shut down, the duct has been cleaned of any accumulations of combustible deposits, and any combustible lining and covering material that could be ignited by such work has been removed. | workonductsinvolvingtheuseofheat-producingdevicesforcutting,weldingorsolderingshallnotbeundertakenbeforethesystemhasbeenshutdown,theducthasbeencleanedofanyaccumulationsofcombustibledeposits,andanycombustibleliningandcoveringmaterialthatcouldbeignitedbysuchworkhasbeenremoved. | 53 | 2 | 6 | 1 | 8 | 1
1342930 | 19949 | F | nfc2015_divb | 000767 | B | 4.4.3.1.(1) | Leak Detection Tests | Where field test methods are included in the storage tank construction standards referred to in Articles 4.3.1.2.and 4.3.1.3., such tests shall be permitted for storage tanks conforming to those standards. | wherefieldtestmethodsareincludedinthestoragetankconstructionstandardsreferredtoinarticles4.3.1.2.and4.3.1.3.,suchtestsshallbepermittedforstoragetanksconformingtothosestandards. | 30 | 4 | 4 | 3 | 1 | 1
1342973 |  | F | nfc2015_divb |  | B | 9.9.3.9.(1) |  |  |  |  | 9 | 9 | 3 | 9 | 1
1342976 |  | F | nfc2015_divb |  | B | 9.9.4.13.(5) |  |  |  |  | 9 | 9 | 4 | 13 | 5
1342979 |  | F | nfc2015_divb |  | B | 6.7.1.2.(1) |  |  |  |  | 6 | 7 | 1 | 2 | 1
1343271 |  | F | nfc2015_divb |  | B | 8.1.1.3.(1) |  |  |  |  | 8 | 1 | 1 | 3 | 1
1343393 |  | F | nfc2015_divb |  | B | 9.4.5.5.(6) |  |  |  |  | 9 | 4 | 5 | 5 | 6
1343396 |  | F | nfc2015_divb |  | B | 6.4.3.3.(1) |  |  |  |  | 6 | 4 | 3 | 3 | 1
1343398 |  | F | nfc2015_divb |  | B | 9.2.3.16.(2) |  |  |  |  | 9 | 2 | 3 | 16 | 2
1343419 |  | F | nfc2015_divb |  | B | 3.2.2.25.(1) |  |  |  |  | 3 | 2 | 2 | 25 | 1
1343444 |  | F | nfc2015_divb |  | B | 5.12.10.9.(1) |  |  |  |  | 5 | 12 | 10 | 9 | 1
1343485 | 20171 | F | nfc2015_divb | 000989 | B | 4.6.8.5.(3) | Duties of Attendants | Attendants shall be trained on how to conduct their duties. | attendantsshallbetrainedonhowtoconducttheirduties. | 10 | 4 | 6 | 8 | 5 | 3
1343604 | 19537 | F | nfc2015_divb | 000355 | B | 3.2.8.1.(1) | Application | Except as provided in Subsection 3.1.1., this Subsection applies to the indoor storage of dangerous goods classified as compressed gases. | exceptasprovidedinsubsection3.1.1.,thissubsectionappliestotheindoorstorageofdangerousgoodsclassifiedascompressedgases. | 20 | 3 | 2 | 8 | 1 | 1
1344160 |  | F | nfc2015_divb |  | B | 9.7.5.1.(7) |  |  |  |  | 9 | 7 | 5 | 1 | 7
1344170 |  | F | nfc2015_divb |  | B | 3.2.1.9.(2) |  |  |  |  | 3 | 2 | 1 | 9 | 2
1344174 |  | F | nfc2015_divb |  | B | 4.4.2.3.(1) |  |  |  |  | 4 | 4 | 2 | 3 | 1
1344175 |  | F | nfc2015_divb |  | B | 6.3.4.7.(4) |  |  |  |  | 6 | 3 | 4 | 7 | 4
1344182 |  | F | nfc2015_divb |  | B | 9.9.2.19.(1) |  |  |  |  | 9 | 9 | 2 | 19 | 1
1344203 | 20396 | F | nfc2015_divb | 001214 | B | 5.4.3.6.(2) | Access to Premises | Warning signs shall be posted in a conspicuous location near every entrance to the premises being fumigated. | warningsignsshallbepostedinaconspicuouslocationneareveryentrancetothepremisesbeingfumigated. | 17 | 5 | 4 | 3 | 6 | 2
1344280 | 19444 | F | nfc2015_divb | 000262 | B | 3.2.2.4.(3) | Combustible Pallets | In a sprinkleredbuilding, the storage of combustible pallets is permitted to exceed the values stated in Sentence 3.2.2.4.(2) provided such storage conforms to NFPA 13-2013 Installation of Sprinkler Systems (See Note A-3.2.2.4.(3).) | inasprinkleredbuilding,thestorageofcombustiblepalletsispermittedtoexceedthevaluesstatedinsentence3.2.2.4.(2)providedsuchstorageconformstonfpa13-2013installationofsprinklersystems(seenotea-3.2.2.4.(3).) | 32 | 3 | 2 | 2 | 4 | 3
1344286 | 19320 | F | nfc2015_divb | 000138 | B | 2.7.1.6.(1) | Maintenance | Means of egress shall be maintained in good repair and free of obstructions. | meansofegressshallbemaintainedingoodrepairandfreeofobstructions. | 13 | 2 | 7 | 1 | 6 | 1
1344326 |  | F | nfc2015_divb |  | B | 4.7.9.1.(1) |  |  |  |  | 4 | 7 | 9 | 1 | 1
1344331 |  | F | nfc2015_divb |  | B | 2.7.4.1.(2) |  |  |  |  | 2 | 7 | 4 | 1 | 2
1344350 |  | F | nfc2015_divb |  | B | 2.14.2.2.(2) |  |  |  |  | 2 | 14 | 2 | 2 | 2
1344776 |  | F | nfc2015_divb |  | B | 9.5.2.13.(2) |  |  |  |  | 9 | 5 | 2 | 13 | 2
1344794 |  | F | nfc2015_divb |  | B | 5.18.3.3.(2) |  |  |  |  | 5 | 18 | 3 | 3 | 2
1344840 |  | F | nfc2015_divb |  | B | 4.1.2.2.(6) |  |  |  |  | 4 | 1 | 2 | 2 | 6
1344842 |  | F | nfc2015_divb |  | B | 2.8.2.11.(2) |  |  |  |  | 2 | 8 | 2 | 11 | 2
1344852 | 20438 | F | nfc2015_divb | 001256 | B | 5.5.5.1.(2) | Maximum Quantities | Quantities of flammable liquids and combustible liquids in excess of those permitted in Sentence 5.5.5.1.(1) shall be stored in cabinets conforming to Subsection 4.2.10. except that, in laboratories described in Clause 5.5.5.1.(1)(b), the total quantity of flammable liquids and combustible liquids stored in such cabinets shall not exceed the quantity permitted for one cabinet, or a room conforming to Subsection 4.2.9. | quantitiesofflammableliquidsandcombustibleliquidsinexcessofthosepermittedinsentence5.5.5.1.(1)shallbestoredincabinetsconformingtosubsection4.2.10.exceptthat,inlaboratoriesdescribedinclause5.5.5.1.(1)(b),thetotalquantityofflammableliquidsandcombustibleliquidsstoredinsuchcabinetsshallnotexceedthequantitypermittedforonecabinet,oraroomconformingtosubsection4.2.9. | 61 | 5 | 5 | 5 | 1 | 2
1344858 | 20518 | F | nfc2015_divb | 001336 | B | 5.7.1.1.(1) | Attribution to Acceptable Solutions | For the purposes of compliance with this Code as required in Clause 1.2.1.1.(1)(b), the objectives and functional statements attributed to the acceptable solutions in this Part shall be the objectives and functional statements listed in Table 5.7.1.1. (See Note A-1.1.2.1.(1).) | forthepurposesofcompliancewiththiscodeasrequiredinclause1.2.1.1.(1)(b),theobjectivesandfunctionalstatementsattributedtotheacceptablesolutionsinthispartshallbetheobjectivesandfunctionalstatementslistedintable5.7.1.1.(seenotea-1.1.2.1.(1).) | 40 | 5 | 7 | 1 | 1 | 1
1344863 | 20134 | F | nfc2015_divb | 000952 | B | 4.6.5.2.(1) | Hose Nozzle Valves | Every hose nozzle valve through which a Class I or II liquid is dispensed by a motorized dispenser into a vehicle tank shall be automatic closing as required in Sentence 4.6.5.2.(2), and conform to ULC CAN/ULC-S620-16 Hose Nozzle Valves for Flammable and Combustible Liquids | everyhosenozzlevalvethroughwhichaclassioriiliquidisdispensedbyamotorizeddispenserintoavehicletankshallbeautomaticclosingasrequiredinsentence4.6.5.2.(2),andconformtoulccan/ulc-s620-16hosenozzlevalvesforflammableandcombustibleliquids | 44 | 4 | 6 | 5 | 2 | 1
1344866 | 20195 | F | nfc2015_divb | 001013 | B | 4.7.3.3.(1) | Dispensing into Metal Containers or Tanks | Class I liquids shall not be dispensed into a metal container or storage tank unless it is electrically connected in conformance with Article 4.1.8.2. (See Note A-4.7.4.) | classiliquidsshallnotbedispensedintoametalcontainerorstoragetankunlessitiselectricallyconnectedinconformancewitharticle4.1.8.2.(seenotea-4.7.4.) | 27 | 4 | 7 | 3 | 3 | 1
1344919 | 19299 | F | nfc2015_divb | 000117 | B | 2.6.1.9.(6) | Commercial Cooking Equipment | Commercial cooking equipment that is certified shall be installed and maintained in conformance with its certification. | commercialcookingequipmentthatiscertifiedshallbeinstalledandmaintainedinconformancewithitscertification. | 16 | 2 | 6 | 1 | 9 | 6
1344931 | 19830 | F | nfc2015_divb | 000648 | B | 4.3.7.2.(4) | Construction | Where piping passes through a secondary containment, such passages shall conform to Sentences 4.3.7.2.(1)and 4.3.7.2.(2). (See Note A-4.1.6.1.(1).) | wherepipingpassesthroughasecondarycontainment,suchpassagesshallconformtosentences4.3.7.2.(1)and4.3.7.2.(2).(seenotea-4.1.6.1.(1).) | 18 | 4 | 3 | 7 | 2 | 4
1344970 |  | F | nfc2015_divb |  | B | 8.1.1.1.(1) |  |  |  |  | 8 | 1 | 1 | 1 | 1
1344988 | 19566 | F | nfc2015_divb | 000384 | B | 3.3.2.7.(1) | Maintenance | Any access route, gateway or clear space required in this Section shall be maintained in conformance with Section 2.5., and kept free of obstructions and piles of snow. | anyaccessroute,gatewayorclearspacerequiredinthissectionshallbemaintainedinconformancewithsection2.5.,andkeptfreeofobstructionsandpilesofsnow. | 28 | 3 | 3 | 2 | 7 | 1
1344998 | 19636 | F | nfc2015_divb | 000454 | B | 4.1.6.1.(2) | Spill Control | When barriers required in Sentence 4.1.6.1.(1) are provided to contain accidental spillage from aboveground storage tanks, they shall conform to the requirements for secondary containment in Subsection 4.3.7. | whenbarriersrequiredinsentence4.1.6.1.(1)areprovidedtocontainaccidentalspillagefromabovegroundstoragetanks,theyshallconformtotherequirementsforsecondarycontainmentinsubsection4.3.7. | 28 | 4 | 1 | 6 | 1 | 2
1345271 |  | F | nfc2015_divb |  | B | 4.6.8.2.(9) |  |  |  |  | 4 | 6 | 8 | 2 | 9
1345460 |  | F | nfc2015_divb |  | B | 5.14.1.1.(1) |  |  |  |  | 5 | 14 | 1 | 1 | 1
1345463 |  | F | nfc2015_divb |  | B | 9.2.2.4.(3) |  |  |  |  | 9 | 2 | 2 | 4 | 3
1345521 | 20011 | F | nfc2015_divb | 000829 | B | 4.5.6.2.(1) | Location | Piping shall be installed outdoors whenever possible and located so it will not create a hazard to buildings or equipment. | pipingshallbeinstalledoutdoorswheneverpossibleandlocatedsoitwillnotcreateahazardtobuildingsorequipment. | 20 | 4 | 5 | 6 | 2 | 1
1345530 | 20284 | F | nfc2015_divb | 001102 | B | 4.10.3.1.(1) | Design, Fabrication and Testing | Storage tanks, wooden vats, barrels, drums or containers used for the storage or processing of distilled beverage alcohols shall be designed, fabricated and tested for the anticipated maximum working pressure, operating temperature, internal corrosion conditions and structural stresses to which they could be subjected. (See Note A-4.10.3.2.) | storagetanks,woodenvats,barrels,drumsorcontainersusedforthestorageorprocessingofdistilledbeveragealcoholsshallbedesigned,fabricatedandtestedfortheanticipatedmaximumworkingpressure,operatingtemperature,internalcorrosionconditionsandstructuralstressestowhichtheycouldbesubjected.(seenotea-4.10.3.2.) | 47 | 4 | 10 | 3 | 1 | 1
1345590 | 19323 | F | nfc2015_divb | 000141 | B | 2.7.1.8.(1) | Free of Obstruction | Where an exit door leading directly to the outside is subject to being obstructed by parked vehicles or storage because of its location, a visible sign or a physical barrier prohibiting such obstructions shall be installed on the exterior side of the door. | whereanexitdoorleadingdirectlytotheoutsideissubjecttobeingobstructedbyparkedvehiclesorstoragebecauseofitslocation,avisiblesignoraphysicalbarrierprohibitingsuchobstructionsshallbeinstalledontheexteriorsideofthedoor. | 43 | 2 | 7 | 1 | 8 | 1
1345622 |  | F | nfc2015_divb |  | B | 2.7.1.4.(5) |  |  |  |  | 2 | 7 | 1 | 4 | 5
1345637 |  | F | nfc2015_divb |  | B | 2.7.4.2.(1) |  |  |  |  | 2 | 7 | 4 | 2 | 1
1345662 | 19761 | F | nfc2015_divb | 000579 | B | 4.2.11.5.(1) | Fencing | An outdoor area used for the container storage of flammable liquids or combustible liquids shall be fenced in conformance with Article 3.3.2.6. | anoutdoorareausedforthecontainerstorageofflammableliquidsorcombustibleliquidsshallbefencedinconformancewitharticle3.3.2.6. | 22 | 4 | 2 | 11 | 5 | 1
1346082 |  | F | nfc2015_divb |  | B | 4.3.13.5.(5) |  |  |  |  | 4 | 3 | 13 | 5 | 5
1346114 |  | F | nfc2015_divb |  | B | 6.4.3.7.(2) |  |  |  |  | 6 | 4 | 3 | 7 | 2
1346150 | 20328 | F | nfc2015_divb | 001146 | B | 5.2.1.1.(1) | Application | This Section applies to hot works involving open flames or producing heat or sparks, including but not limited to, cutting, welding, soldering, brazing, grinding, adhesive bonding, roofing operations, thermal spraying and thawing pipes. | thissectionappliestohotworksinvolvingopenflamesorproducingheatorsparks,includingbutnotlimitedto,cutting,welding,soldering,brazing,grinding,adhesivebonding,roofingoperations,thermalsprayingandthawingpipes. | 33 | 5 | 2 | 1 | 1 | 1
1346153 | 20305 | F | nfc2015_divb | 001123 | B | 4.11.2.4.(2) | Parking outside Buildings | A tank vehicle is permitted to be left unattended by the vehicle operator outside a building for more than 1 h, but only in a parking space that is located not less than 15 m from a building, and where the tank vehicle is not exposed to undue hazard from accident or collision. | atankvehicleispermittedtobeleftunattendedbythevehicleoperatoroutsideabuildingformorethan1h,butonlyinaparkingspacethatislocatednotlessthan15mfromabuilding,andwherethetankvehicleisnotexposedtounduehazardfromaccidentorcollision. | 53 | 4 | 11 | 2 | 4 | 2
1346200 | 19417 | F | nfc2015_divb | 000235 | B | 3.1.3.1.(3) | Industrial Trucks | Battery-powered industrial trucks shall conform to ULC ULC/ORD-C583-14 Guide for the Investigation of Electric Battery Powered Industrial Trucks | battery-poweredindustrialtrucksshallconformtoulculc/ord-c583-14guidefortheinvestigationofelectricbatterypoweredindustrialtrucks | 18 | 3 | 1 | 3 | 1 | 3
1346217 | 19911 | F | nfc2015_divb | 000729 | B | 4.3.14.4.(1) | Hose Stations and Portable Extinguishers | In buildings not required to be equipped with a standpipe and hose system by the NBC, hose stations shall be provided in the vicinity of the storage room, such that all parts of the room are within reach of a hose stream. (See Note A-4.3.14.4.(1).) | inbuildingsnotrequiredtobeequippedwithastandpipeandhosesystembythenbc,hosestationsshallbeprovidedinthevicinityofthestorageroom,suchthatallpartsoftheroomarewithinreachofahosestream.(seenotea-4.3.14.4.(1).) | 45 | 4 | 3 | 14 | 4 | 1
1346252 |  | F | nfc2015_divb |  | B | 4.4.10.6.(3) |  |  |  |  | 4 | 4 | 10 | 6 | 3
1346269 |  | F | nfc2015_divb |  | B | 4.4.8.4.(1) |  |  |  |  | 4 | 4 | 8 | 4 | 1
1346272 |  | F | nfc2015_divb |  | B | 6.8.2.1.(1) |  |  |  |  | 6 | 8 | 2 | 1 | 1
1346274 | 19226 | F | nfc2015_divb | 000044 | B | 2.2.1.1.(3) | Fire Separations | Rooms, corridors, shafts and other spaces shall be separated where practicable by fire separations conforming to the NBC. | rooms,corridors,shaftsandotherspacesshallbeseparatedwherepracticablebyfireseparationsconformingtothenbc. | 18 | 2 | 2 | 1 | 1 | 3
1346286 | 19619 | F | nfc2015_divb | 000437 | B | 4.1.3.1.(2) | Determination of Flash Point | Except as provided in Sentences 4.1.3.1.(3)and 4.1.3.1.(4), the flash point of liquids having a kinematic viscosity of 6 cSt or more at 37.8°C or a flash point of 93.3°C or higher shall be determined in conformance with ASTM D 93-13e1 Flash Point by Pensky-Martens Closed Cup Tester | exceptasprovidedinsentences4.1.3.1.(3)and4.1.3.1.(4),theflashpointofliquidshavingakinematicviscosityof6cstormoreat37.8°coraflashpointof93.3°corhighershallbedeterminedinconformancewithastmd93-13e1flashpointbypensky-martensclosedcuptester | 47 | 4 | 1 | 3 | 1 | 2
1346288 | 19726 | F | nfc2015_divb | 000544 | B | 4.2.7.8.(1) | Aisles | Except as provided in Article 4.2.7.9., main aisles, access aisles and aisles defining individual storage areas shall be in conformance with Article 3.2.2.2. | exceptasprovidedinarticle4.2.7.9.,mainaisles,accessaislesandaislesdefiningindividualstorageareasshallbeinconformancewitharticle3.2.2.2. | 23 | 4 | 2 | 7 | 8 | 1
1346586 |  | F | nfc2015_divb |  | B | 8.1.1.3.(2) |  |  |  |  | 8 | 1 | 1 | 3 | 2
1346743 |  | F | nfc2015_divb |  | B | 9.5.2.2.(3) |  |  |  |  | 9 | 5 | 2 | 2 | 3
1346754 |  | F | nfc2015_divb |  | B | 9.7.4.3.(3) |  |  |  |  | 9 | 7 | 4 | 3 | 3
1346783 |  | F | nfc2015_divb |  | B | 9.6.1.2.(2) |  |  |  |  | 9 | 6 | 1 | 2 | 2
1346789 |  | F | nfc2015_divb |  | B | 9.3.4.1.(2) |  |  |  |  | 9 | 3 | 4 | 1 | 2
1346793 |  | F | nfc2015_divb |  | B | 3.4.2.2.(1) |  |  |  |  | 3 | 4 | 2 | 2 | 1
1346813 |  | F | nfc2015_divb |  | B | 2.14.3.2.(1) |  |  |  |  | 2 | 14 | 3 | 2 | 1
1346822 | 20539 | F | nfc2015_divb | 001357 | B | 6.5.1.6.(1) | Inspection of Unit Equipment | Self-contained emergency lighting unit equipment shall be inspected at intervals not greater than one month to ensure that pilot lights are functioning and not obviously damaged or obstructed, the terminal connections are clean, free of corrosion and lubricated when necessary, the terminal clamps are clean and tight as per manufacturer's specifications, and the battery surface is kept clean and dry. | self-containedemergencylightingunitequipmentshallbeinspectedatintervalsnotgreaterthanonemonthtoensurethatpilotlightsarefunctioningandnotobviouslydamagedorobstructed,theterminalconnectionsareclean,freeofcorrosionandlubricatedwhennecessary,theterminalclampsarecleanandtightaspermanufacturer'sspecifications,andthebatterysurfaceiskeptcleananddry. | 60 | 6 | 5 | 1 | 6 | 1
1346881 | 19264 | F | nfc2015_divb | 000082 | B | 2.4.3.2.(2) | Flaming Meals and Drinks | In assembly occupancies, flaming meals or drinks shall be ignited only at the location of serving. | inassemblyoccupancies,flamingmealsordrinksshallbeignitedonlyatthelocationofserving. | 16 | 2 | 4 | 3 | 2 | 2
1346896 | 19400 | F | nfc2015_divb | 000218 | B | 3.1.2.3.(1) | Packages and Containers | Dangerous goods shall be stored in packages or containers made of materials that are compatible with the product they contain, and of durable construction and designed to resist damage from normal material handling activities. | dangerousgoodsshallbestoredinpackagesorcontainersmadeofmaterialsthatarecompatiblewiththeproducttheycontain,andofdurableconstructionanddesignedtoresistdamagefromnormalmaterialhandlingactivities. | 34 | 3 | 1 | 2 | 3 | 1
1346930 |  | F | nfc2015_divb |  | B | 4.4.7.2.(1) |  |  |  |  | 4 | 4 | 7 | 2 | 1
1346942 |  | F | nfc2015_divb |  | B | 9.1.2.2.(4) |  |  |  |  | 9 | 1 | 2 | 2 | 4
1346949 |  | F | nfc2015_divb |  | B | 9.9.5.4.(1) |  |  |  |  | 9 | 9 | 5 | 4 | 1
1346958 | 20572 | F | nfc2015_divb | 001390 | B | 7.3.1.2.(1) | Doors in Means of Egress | Where vestibules or stairshafts are pressurized as a means of smoke control, all doors in the path of exit travel shall be tested to ensure that they can be operated as required in Article 2.7.2.1. when the entire smoke control system is being tested. | wherevestibulesorstairshaftsarepressurizedasameansofsmokecontrol,alldoorsinthepathofexittravelshallbetestedtoensurethattheycanbeoperatedasrequiredinarticle2.7.2.1.whentheentiresmokecontrolsystemisbeingtested. | 44 | 7 | 3 | 1 | 2 | 1
1346973 | 19713 | F | nfc2015_divb | 000531 | B | 4.2.7.1.(1) | Application | Except as provided in Subsection 4.2.12. regarding self-service storage buildings, this Subsection applies to the storage of flammable liquids and combustible liquids in closed containers in industrial occupancies. | exceptasprovidedinsubsection4.2.12.regardingself-servicestoragebuildings,thissubsectionappliestothestorageofflammableliquidsandcombustibleliquidsinclosedcontainersinindustrialoccupancies. | 28 | 4 | 2 | 7 | 1 | 1
1347421 |  | F | nfc2015_divb |  | B | 5.13.3.4.(1) |  |  |  |  | 5 | 13 | 3 | 4 | 1
1347424 |  | F | nfc2015_divb |  | B | 6.3.4.8.(5) |  |  |  |  | 6 | 3 | 4 | 8 | 5
1347425 |  | F | nfc2015_divb |  | B | 6.4.2.4.(1) |  |  |  |  | 6 | 4 | 2 | 4 | 1
1347428 |  | F | nfc2015_divb |  | B | 1.1.2.1.(3) |  |  |  |  | 1 | 1 | 2 | 1 | 3
1347448 |  | F | nfc2015_divb |  | B | 9.6.2.6.(2) |  |  |  |  | 9 | 6 | 2 | 6 | 2
1347454 |  | F | nfc2015_divb |  | B | 9.9.2.1.(8) |  |  |  |  | 9 | 9 | 2 | 1 | 8
1347460 |  | F | nfc2015_divb |  | B | 9.4.4.4.(1) |  |  |  |  | 9 | 4 | 4 | 4 | 1
1347471 |  | F | nfc2015_divb |  | B | 9.4.2.8.(1) |  |  |  |  | 9 | 4 | 2 | 8 | 1
1347500 | 20107 | F | nfc2015_divb | 000925 | B | 4.6.2.1.(5) | Outside Aboveground Storage Tanks | In cases where a compartmentalized tank is used, the entire tank shall be treated as one tank with the aggregate of all compartments totaling the total capacity of that tank. | incaseswhereacompartmentalizedtankisused,theentiretankshallbetreatedasonetankwiththeaggregateofallcompartmentstotalingthetotalcapacityofthattank. | 30 | 4 | 6 | 2 | 1 | 5
1347503 | 20173 | F | nfc2015_divb | 000991 | B | 4.6.8.6.(2) | Fuel-Dispensing Procedures | It is permitted to dispense a Class II or IIIA liquid into the fuel tank of a motor vehicle while its engine is running provided it is dispensed not less than 6 m away from any Class I liquid dispenser. (See Note A-4.6.8.6.(2).) | itispermittedtodispenseaclassiioriiialiquidintothefueltankofamotorvehiclewhileitsengineisrunningprovideditisdispensednotlessthan6mawayfromanyclassiliquiddispenser.(seenotea-4.6.8.6.(2).) | 43 | 4 | 6 | 8 | 6 | 2
1347584 | 19978 | F | nfc2015_divb | 000796 | B | 4.4.3.5.(3) | Protocols for Leak Detection Testing of Sumps | The liquid used for the test shall exceed the elevation of the piping and other points of entry into the sump by at least 50 mm, and not be a flammable liquid or a combustible liquid. | theliquidusedforthetestshallexceedtheelevationofthepipingandotherpointsofentryintothesumpbyatleast50mm,andnotbeaflammableliquidoracombustibleliquid. | 36 | 4 | 4 | 3 | 5 | 3
1347618 |  | F | nfc2015_divb |  | B | 2.2.3.6.(1) |  |  |  |  | 2 | 2 | 3 | 6 | 1
1347622 |  | F | nfc2015_divb |  | B | 2.4.4.2.(4) |  |  |  |  | 2 | 4 | 4 | 2 | 4
1347623 |  | F | nfc2015_divb |  | B | 4.4.7.1.(1) |  |  |  |  | 4 | 4 | 7 | 1 | 1
1347625 |  | F | nfc2015_divb |  | B | 2.14.1.2.(1) |  |  |  |  | 2 | 14 | 1 | 2 | 1
1347899 |  | F | nfc2015_divb |  | C | 2.2.4.4.(2) |  |  |  |  | 2 | 2 | 4 | 4 | 2
1348072 |  | F | nfc2015_divb |  | B | 9.7.5.1.(2) |  |  |  |  | 9 | 7 | 5 | 1 | 2
1348080 |  | F | nfc2015_divb |  | B | 9.6.5.3.(2) |  |  |  |  | 9 | 6 | 5 | 3 | 2
1348086 |  | F | nfc2015_divb |  | B | 6.3.2.2.(4) |  |  |  |  | 6 | 3 | 2 | 2 | 4
1348099 |  | F | nfc2015_divb |  | B | 9.9.2.9.(2) |  |  |  |  | 9 | 9 | 2 | 9 | 2
1348115 |  | F | nfc2015_divb |  | B | 9.9.3.1.(1) |  |  |  |  | 9 | 9 | 3 | 1 | 1
1348160 | 20317 | F | nfc2015_divb | 001135 | B | 4.12.1.1.(1) | Attribution to Acceptable Solutions | For the purposes of compliance with this Code as required in Clause 1.2.1.1.(1)(b), the objectives and functional statements attributed to the acceptable solutions in this Part shall be the objectives and functional statements listed in Table 4.12.1.1. (See Note A-1.1.2.1.(1).) | forthepurposesofcompliancewiththiscodeasrequiredinclause1.2.1.1.(1)(b),theobjectivesandfunctionalstatementsattributedtotheacceptablesolutionsinthispartshallbetheobjectivesandfunctionalstatementslistedintable4.12.1.1.(seenotea-1.1.2.1.(1).) | 40 | 4 | 12 | 1 | 1 | 1
1348212 | 19860 | F | nfc2015_divb | 000678 | B | 4.3.8.8.(1) | Spillage | If a spillage occurs, the escaped liquid and all soil contaminated by the spill shall be removed in conformance with Subsection 4.1.6. | ifaspillageoccurs,theescapedliquidandallsoilcontaminatedbythespillshallberemovedinconformancewithsubsection4.1.6. | 22 | 4 | 3 | 8 | 8 | 1
1348248 |  | F | nfc2015_divb |  | B | 2.8.1.1.(3) |  |  |  |  | 2 | 8 | 1 | 1 | 3
1348253 |  | F | nfc2015_divb |  | B | 6.7.1.5.(2) |  |  |  |  | 6 | 7 | 1 | 5 | 2
1348257 |  | F | nfc2015_divb |  | B | 7.2.5.1.(4) |  |  |  |  | 7 | 2 | 5 | 1 | 4
1348286 | 19644 | F | nfc2015_divb | 000462 | B | 4.1.7.1.(1) | Rooms or Enclosed Spaces | Where flammable liquids and combustible liquids are processed, handled, stored, dispensed or used within rooms or enclosed spaces, ventilation shall conform to the appropriate provincial or territorial regulations or municipal bylaws, or in the absence of such legislation, to this Part and the NBC. (See Note A-4.1.7.1.(1).) | whereflammableliquidsandcombustibleliquidsareprocessed,handled,stored,dispensedorusedwithinroomsorenclosedspaces,ventilationshallconformtotheappropriateprovincialorterritorialregulationsormunicipalbylaws,orintheabsenceofsuchlegislation,tothispartandthenbc.(seenotea-4.1.7.1.(1).) | 47 | 4 | 1 | 7 | 1 | 1
1348669 |  | F | nfc2015_divb |  | B | 9.4.5.4.(2) |  |  |  |  | 9 | 4 | 5 | 4 | 2
1348672 |  | F | nfc2015_divb |  | B | 9.4.5.5.(3) |  |  |  |  | 9 | 4 | 5 | 5 | 3
1348696 |  | F | nfc2015_divb |  | B | 4.3.2.6.(1) |  |  |  |  | 4 | 3 | 2 | 6 | 1
1348703 |  | F | nfc2015_divb |  | B | 9.7.2.1.(2) |  |  |  |  | 9 | 7 | 2 | 1 | 2
1348708 |  | F | nfc2015_divb |  | B | 6.2.6.1.(2) |  |  |  |  | 6 | 2 | 6 | 1 | 2
1348720 |  | F | nfc2015_divb |  | B | 9.3.3.8.(2) |  |  |  |  | 9 | 3 | 3 | 8 | 2
1348760 | 20159 | F | nfc2015_divb | 000977 | B | 4.6.8.2.(3) | Self-service Outlets | The control console referred to in Sentence 4.6.8.2.(2) shall be equipped to regulate the operation of each dispenser. | thecontrolconsolereferredtoinsentence4.6.8.2.(2)shallbeequippedtoregulatetheoperationofeachdispenser. | 18 | 4 | 6 | 8 | 2 | 3
1348768 | 20280 | F | nfc2015_divb | 001098 | B | 4.10.1.1.(2) | Application | The storage, handling and use of flammable liquids or combustible liquids other than distilled beverage alcohols in a distillery shall conform to Part 4.. | thestorage,handlinganduseofflammableliquidsorcombustibleliquidsotherthandistilledbeveragealcoholsinadistilleryshallconformtopart4.. | 24 | 4 | 10 | 1 | 1 | 2
1348770 | 20238 | F | nfc2015_divb | 001056 | B | 4.8.7.1.(1) | Location | Except as permitted in Sentence 4.8.7.1.(2), the bulk transfer of flammable liquids or combustible liquids shall be permitted only on piers and wharves used exclusively for that purpose. | exceptaspermittedinsentence4.8.7.1.(2),thebulktransferofflammableliquidsorcombustibleliquidsshallbepermittedonlyonpiersandwharvesusedexclusivelyforthatpurpose. | 28 | 4 | 8 | 7 | 1 | 1
1348851 |  | F | nfc2015_divb |  | B | 8.1.2.2.(7) |  |  |  |  | 8 | 1 | 2 | 2 | 7
1348855 |  | F | nfc2015_divb |  | B | 9.9.4.9.(1) |  |  |  |  | 9 | 9 | 4 | 9 | 1
1348861 |  | F | nfc2015_divb |  | B | 2.8.3.2.(3) |  |  |  |  | 2 | 8 | 3 | 2 | 3
1348869 | 19550 | F | nfc2015_divb | 000368 | B | 3.2.9.3.(1) | Industrial Trucks | In addition to the requirements of Subsection 3.1.3., industrial trucks used or stored within buildings where ammonium nitrate is also stored shall be maintained so that fuels or hydraulic fluids do not contaminate the ammonium nitrate. (See Note A-3.2.9.3.(1).) | inadditiontotherequirementsofsubsection3.1.3.,industrialtrucksusedorstoredwithinbuildingswhereammoniumnitrateisalsostoredshallbemaintainedsothatfuelsorhydraulicfluidsdonotcontaminatetheammoniumnitrate.(seenotea-3.2.9.3.(1).) | 39 | 3 | 2 | 9 | 3 | 1
1348875 | 19665 | F | nfc2015_divb | 000483 | B | 4.1.8.2.(2) | Control of Static Electric Charge | Except as provided in Sentence 4.1.8.2.(3), when Class I liquids are transferred into a storage tank through the top of the tank, the fill pipe shall terminate within 150 mm of the bottom of the tank. | exceptasprovidedinsentence4.1.8.2.(3),whenclassiliquidsaretransferredintoastoragetankthroughthetopofthetank,thefillpipeshallterminatewithin150mmofthebottomofthetank. | 36 | 4 | 1 | 8 | 2 | 2
1348877 | 19643 | F | nfc2015_divb | 000461 | B | 4.1.6.3.(3) | Spills and Leaks | Spilled or leaked flammable liquids or combustible liquids shall be flushed to a location where they will not create a fire or explosion hazard, or any risk to public health or safety, or neutralized or absorbed and cleaned up with the aid of a product that is compatible and non-reactive with the liquid being cleaned up (see Note A-4.1.6.3.(3)(b)), and deposited in a receptacle conforming to Article 2.4.1.3., or disposed of in a manner that does not create a fire or explosion hazard. | spilledorleakedflammableliquidsorcombustibleliquidsshallbeflushedtoalocationwheretheywillnotcreateafireorexplosionhazard,oranyrisktopublichealthorsafety,orneutralizedorabsorbedandcleanedupwiththeaidofaproductthatiscompatibleandnon-reactivewiththeliquidbeingcleanedup(seenotea-4.1.6.3.(3)(b)),anddepositedinareceptacleconformingtoarticle2.4.1.3.,ordisposedofinamannerthatdoesnotcreateafireorexplosionhazard. | 83 | 4 | 1 | 6 | 3 | 3
1349126 | 20592 | F | nfc2015_divb | 001410 | B | 7.3.13.1.(1) | Test Procedures | Where Measure L is used to limit smoke movement as provided in Commentary C of the CCBFC NRCC 40383 User's Guide – NBC 1995 Fire Protection, Occupant Safety and Accessibility (Part 3), switches at the central alarm and control facility shall be tested at intervals conforming to Article 7.2.1.1. to ensure that doors to vestibules and areas of refuge, if these are normally held open, will close automatically and remain closed as provided in Sentence (8) of Measure L, and closures in vent openings to the outdoors in elevator shafts that are required by Sentence (16) of Measure L will open automatically and remain open, switches at the central alarm and control facility shall be tested to ensure that the air supply to the areas of refuge, vestibules and below grade stairshafts is initiated as provided in Sentences (9), (10), (11) and (14) of Measure L, closures in vent openings to the outdoors in below grade stairshafts shall be tested to ensure that they open automatically and remain open when the air is being injected into the stairshaft, and vent openings to the outdoors in above grade stairshafts and at the street entrance floor of firefighters’ elevator shafts shall be tested to ensure that they can be opened manually and will remain open as provided in Sentence (13) of Measure L. | wheremeasurelisusedtolimitsmokemovementasprovidedincommentarycoftheccbfcnrcc40383user'sguide–nbc1995fireprotection,occupantsafetyandaccessibility(part3),switchesatthecentralalarmandcontrolfacilityshallbetestedatintervalsconformingtoarticle7.2.1.1.toensurethatdoorstovestibulesandareasofrefuge,ifthesearenormallyheldopen,willcloseautomaticallyandremainclosedasprovidedinsentence(8)ofmeasurel,andclosuresinventopeningstotheoutdoorsinelevatorshaftsthatarerequiredbysentence(16)ofmeasurelwillopenautomaticallyandremainopen,switchesatthecentralalarmandcontrolfacilityshallbetestedtoensurethattheairsupplytotheareasofrefuge,vestibulesandbelowgradestairshaftsisinitiatedasprovidedinsentences(9),(10),(11)and(14)ofmeasurel,closuresinventopeningstotheoutdoorsinbelowgradestairshaftsshallbetestedtoensurethattheyopenautomaticallyandremainopenwhentheairisbeinginjectedintothestairshaft,andventopeningstotheoutdoorsinabovegradestairshaftsandatthestreetentranceflooroffirefighters’elevatorshaftsshallbetestedtoensurethattheycanbeopenedmanuallyandwillremainopenasprovidedinsentence(13)ofmeasurel. | 221 | 7 | 3 | 13 | 1 | 1
1349294 |  | F | nfc2015_divb |  | B | 5.12.10.18.(1) |  |  |  |  | 5 | 12 | 10 | 18 | 1
1349304 |  | F | nfc2015_divb |  | B | 3.3.1.6.(1) |  |  |  |  | 3 | 3 | 1 | 6 | 1
1349315 |  | F | nfc2015_divb |  | B | 9.6.4.10.(3) |  |  |  |  | 9 | 6 | 4 | 10 | 3
1349327 |  | F | nfc2015_divb |  | B | 9.6.2.12.(2) |  |  |  |  | 9 | 6 | 2 | 12 | 2
1349404 | 20315 | F | nfc2015_divb | 001133 | B | 4.11.3.8.(1) | Dispensing into Vehicles | Dispensing Class I liquids into the fuel tank of vehicles directly from a tank vehicle shall not be permitted. | dispensingclassiliquidsintothefueltankofvehiclesdirectlyfromatankvehicleshallnotbepermitted. | 19 | 4 | 11 | 3 | 8 | 1
1349450 | 19279 | F | nfc2015_divb | 000097 | B | 2.5.1.5.(1) | Maintenance of Fire Department Access | Streets, yards and roadways provided for fire department access shall be maintained so as to be ready for use at all times by fire department vehicles. | streets,yardsandroadwaysprovidedforfiredepartmentaccessshallbemaintainedsoastobereadyforuseatalltimesbyfiredepartmentvehicles. | 26 | 2 | 5 | 1 | 5 | 1
1349454 | 19354 | F | nfc2015_divb | 000172 | B | 2.9.3.1.(3) | Electrical Systems | The electrical system and equipment in a tent or air-supported structure, including electrical fuses and switches, shall be inaccessible to the public. | theelectricalsystemandequipmentinatentorair-supportedstructure,includingelectricalfusesandswitches,shallbeinaccessibletothepublic. | 22 | 2 | 9 | 3 | 1 | 3
1349470 | 19936 | F | nfc2015_divb | 000754 | B | 4.4.1.4.(1) | Retention of Records | Records of the tests referred to in this Section shall be retained in conformance with Article 2.2.1.2.. | recordsofthetestsreferredtointhissectionshallberetainedinconformancewitharticle2.2.1.2.. | 17 | 4 | 4 | 1 | 4 | 1
1349487 |  | F | nfc2015_divb |  | B | 6.5.5.2.(1) |  |  |  |  | 6 | 5 | 5 | 2 | 1
1349502 |  | F | nfc2015_divb |  | B | 6.7.1.3.(1) |  |  |  |  | 6 | 7 | 1 | 3 | 1
1349512 |  | F | nfc2015_divb |  | B | 4.4.6.6.(1) |  |  |  |  | 4 | 4 | 6 | 6 | 1
1349521 | 19706 | F | nfc2015_divb | 000524 | B | 4.2.5.4.(2) | Transfer | Tinting operations involving paint containers not exceeding 25 L in capacity may be carried out in mercantile occupancies outside of a storage room conforming to Subsection 4.2.9. | tintingoperationsinvolvingpaintcontainersnotexceeding25lincapacitymaybecarriedoutinmercantileoccupanciesoutsideofastorageroomconformingtosubsection4.2.9. | 27 | 4 | 2 | 5 | 4 | 2
1349527 | 19676 | F | nfc2015_divb | 000494 | B | 4.2.1.1.(5) | Application | Except as otherwise stated, requirements for containers in this Part shall also apply to portable tanks described in Sentence 4.2.1.1.(1). | exceptasotherwisestated,requirementsforcontainersinthispartshallalsoapplytoportabletanksdescribedinsentence4.2.1.1.(1). | 20 | 4 | 2 | 1 | 1 | 5
1349789 | 19208 | F | nfc2015_divb | 000026 | B | 2.1.3.5.(4) | Special Fire Suppression Systems | The design and installation of a water-based special fire suppression system shall conform to one of the following standards: NFPA 15-2012 Water Spray Fixed Systems for Fire Protection or NFPA 16-2011 Installation of Foam-Water Sprinkler and Foam-Water Spray Systems | thedesignandinstallationofawater-basedspecialfiresuppressionsystemshallconformtooneofthefollowingstandards:nfpa15-2012watersprayfixedsystemsforfireprotectionornfpa16-2011installationoffoam-watersprinklerandfoam-waterspraysystems | 39 | 2 | 1 | 3 | 5 | 4
1349790 | 19168 | F | nfc2015_divb |  | A | 1.4.1.1.(3) | Non-defined Terms |  |  |  | 1 | 4 | 1 | 1 | 3
1349967 |  | F | nfc2015_divb |  | B | 5.12.4.3.(2) |  |  |  |  | 5 | 12 | 4 | 3 | 2
1349978 |  | F | nfc2015_divb |  | B | 3.3.2.1.(3) |  |  |  |  | 3 | 3 | 2 | 1 | 3
1349982 |  | F | nfc2015_divb |  | B | 4.9.6.1.(2) |  |  |  |  | 4 | 9 | 6 | 1 | 2
1349984 |  | F | nfc2015_divb |  | B | 9.1.4.7.(2) |  |  |  |  | 9 | 1 | 4 | 7 | 2
1349988 |  | F | nfc2015_divb |  | B | 5.14.9.7.(2) |  |  |  |  | 5 | 14 | 9 | 7 | 2
1349995 |  | F | nfc2015_divb |  | B | 4.3.10.3.(6) |  |  |  |  | 4 | 3 | 10 | 3 | 6
1350009 |  | F | nfc2015_divb |  | B | 9.5.2.8.(3) |  |  |  |  | 9 | 5 | 2 | 8 | 3
1350010 |  | F | nfc2015_divb |  | B | 9.5.4.5.(3) |  |  |  |  | 9 | 5 | 4 | 5 | 3
1350019 |  | F | nfc2015_divb |  | B | 3.3.3.2.(6) |  |  |  |  | 3 | 3 | 3 | 2 | 6
1350020 |  | F | nfc2015_divb |  | B | 3.3.3.4.(1) |  |  |  |  | 3 | 3 | 3 | 4 | 1
1350133 | 19363 | F | nfc2015_divb | 000181 | B | 2.10.2.1.(1) | Supervision of Children | There shall be at least one staff member for each 10 children 2 years of age and older and, where children under the age of 2 years are cared for, there shall be at least one additional staff member for every 5 such children. | thereshallbeatleastonestaffmemberforeach10children2yearsofageandolderand,wherechildrenundertheageof2yearsarecaredfor,thereshallbeatleastoneadditionalstaffmemberforevery5suchchildren. | 44 | 2 | 10 | 2 | 1 | 1
1350138 | 19813 | F | nfc2015_divb | 000631 | B | 4.3.5.2.(3) | Location of Vent Pipe Outlets | Emergency vent outlets for storage tanks shall discharge outside buildings not less than 1.5 m from any building opening and from any combustible component of any building's exterior wall. | emergencyventoutletsforstoragetanksshalldischargeoutsidebuildingsnotlessthan1.5mfromanybuildingopeningandfromanycombustiblecomponentofanybuilding'sexteriorwall. | 29 | 4 | 3 | 5 | 2 | 3
1350152 | 19970 | F | nfc2015_divb | 000788 | B | 4.4.3.4.(4) | Protocols for Liquid Media Leak Detection Testing of Piping | A sufficient amount of time shall be allocated to stabilize the temperature of the liquid throughout the volume of the piping during the test. | asufficientamountoftimeshallbeallocatedtostabilizethetemperatureoftheliquidthroughoutthevolumeofthepipingduringthetest. | 24 | 4 | 4 | 3 | 4 | 4
1350181 |  | F | nfc2015_divb |  | B | 4.7.7.1.(2) |  |  |  |  | 4 | 7 | 7 | 1 | 2
1350184 |  | F | nfc2015_divb |  | B | 6.6.3.3.(1) |  |  |  |  | 6 | 6 | 3 | 3 | 1
1350188 |  | F | nfc2015_divb |  | B | 8.1.2.8.(3) |  |  |  |  | 8 | 1 | 2 | 8 | 3
1350193 |  | F | nfc2015_divb |  | B | 6.5.6.3.(1) |  |  |  |  | 6 | 5 | 6 | 3 | 1
1350194 |  | F | nfc2015_divb |  | B | 9.9.4.12.(3) |  |  |  |  | 9 | 9 | 4 | 12 | 3
1350196 |  | F | nfc2015_divb |  | B | 2.6.1.12.(2) |  |  |  |  | 2 | 6 | 1 | 12 | 2
1350201 |  | F | nfc2015_divb |  | B | 2.4.4.3.(1) |  |  |  |  | 2 | 4 | 4 | 3 | 1
1350214 | 19732 | F | nfc2015_divb | 000550 | B | 4.2.8.2.(2) | Maximum Quantities | Where required for normal plant activity, quantities of flammable liquids and combustible liquids are permitted to exceed those specified in Sentence 4.2.8.2.(1), but shall not be greater than the supply for one day of normal operation. | whererequiredfornormalplantactivity,quantitiesofflammableliquidsandcombustibleliquidsarepermittedtoexceedthosespecifiedinsentence4.2.8.2.(1),butshallnotbegreaterthanthesupplyforonedayofnormaloperation. | 36 | 4 | 2 | 8 | 2 | 2
1350221 | 19781 | F | nfc2015_divb | 000599 | B | 4.3.1.10.(2) | Reuse | A storage tank is permitted to be refurbished for aboveground use in conformance with good engineering practice such as that described in API 653-2009 Tank Inspection, Repair, Alteration, and Reconstruction and STI SP031-2008 Repair of Shop Fabricated Aboveground Tanks for Storage of Flammable and Combustible Liquids | astoragetankispermittedtoberefurbishedforabovegrounduseinconformancewithgoodengineeringpracticesuchasthatdescribedinapi653-2009tankinspection,repair,alteration,andreconstructionandstisp031-2008repairofshopfabricatedabovegroundtanksforstorageofflammableandcombustibleliquids | 46 | 4 | 3 | 1 | 10 | 2
1350680 |  | F | nfc2015_divb |  | B | 5.10.1.8.(1) |  |  |  |  | 5 | 10 | 1 | 8 | 1
1350687 |  | F | nfc2015_divb |  | B | 1.1.2.1.(2) |  |  |  |  | 1 | 1 | 2 | 1 | 2
1350697 |  | F | nfc2015_divb |  | B | 9.7.4.2.(2) |  |  |  |  | 9 | 7 | 4 | 2 | 2
1350710 |  | F | nfc2015_divb |  | B | 5.14.5.6.(1) |  |  |  |  | 5 | 14 | 5 | 6 | 1
1350711 |  | F | nfc2015_divb |  | B | 9.5.4.2.(1) |  |  |  |  | 9 | 5 | 4 | 2 | 1
1350731 |  | F | nfc2015_divb |  | B | 4.3.10.2.(1) |  |  |  |  | 4 | 3 | 10 | 2 | 1
1350745 |  | F | nfc2015_divb |  | B | 9.5.5.3.(1) |  |  |  |  | 9 | 5 | 5 | 3 | 1
1350751 |  | F | nfc2015_divb |  | B | 9.4.2.6.(2) |  |  |  |  | 9 | 4 | 2 | 6 | 2
1350786 | 20430 | F | nfc2015_divb | 001248 | B | 5.5.4.1.(1) | General Ventilation | A laboratory shall be provided with continuous mechanical ventilation that is designed in conformance with Article 6.3.4.2. of Division B of the NBC, and maintained to ensure it fulfills the function for which it was designed. | alaboratoryshallbeprovidedwithcontinuousmechanicalventilationthatisdesignedinconformancewitharticle6.3.4.2.ofdivisionbofthenbc,andmaintainedtoensureitfulfillsthefunctionforwhichitwasdesigned. | 36 | 5 | 5 | 4 | 1 | 1
1350800 | 20161 | F | nfc2015_divb | 000979 | B | 4.6.8.2.(5) | Self-service Outlets | At fuel-dispensing stations that provide both attended service and self-service, the attendant required in Sentence 4.6.8.1.(1) is permitted to dispense flammable liquids or combustible liquids at the attended service island, provided that each island has an emergency shut-off switch as described in Article 4.6.4.2., and the attendant is never more than 25 m from the self-service island or control console. | atfuel-dispensingstationsthatprovidebothattendedserviceandself-service,theattendantrequiredinsentence4.6.8.1.(1)ispermittedtodispenseflammableliquidsorcombustibleliquidsattheattendedserviceisland,providedthateachislandhasanemergencyshut-offswitchasdescribedinarticle4.6.4.2.,andtheattendantisnevermorethan25mfromtheself-serviceislandorcontrolconsole. | 60 | 4 | 6 | 8 | 2 | 5
1350897 |  | F | nfc2015_divb |  | B | 6.6.1.5.(1) |  |  |  |  | 6 | 6 | 1 | 5 | 1
1350898 |  | F | nfc2015_divb |  | B | 6.5.6.5.(5) |  |  |  |  | 6 | 5 | 6 | 5 | 5
1350899 |  | F | nfc2015_divb |  | B | 2.7.1.6.(8) |  |  |  |  | 2 | 7 | 1 | 6 | 8
1350901 |  | F | nfc2015_divb |  | B | 4.7.11.3.(3) |  |  |  |  | 4 | 7 | 11 | 3 | 3
1350902 |  | F | nfc2015_divb |  | B | 7.3.1.3.(4) |  |  |  |  | 7 | 3 | 1 | 3 | 4
1350922 | 19549 | F | nfc2015_divb | 000367 | B | 3.2.9.2.(5) | Storage Buildings | Buildings used for the storage of ammonium nitrate shall incorporate spatial separation and exposure protection in conformance with Subsection 3.2.3. of Division B of the NBC. (See Note A-3.2.9.2.(5).) | buildingsusedforthestorageofammoniumnitrateshallincorporatespatialseparationandexposureprotectioninconformancewithsubsection3.2.3.ofdivisionbofthenbc.(seenotea-3.2.9.2.(5).) | 29 | 3 | 2 | 9 | 2 | 5
1350925 | 19556 | F | nfc2015_divb | 000374 | B | 3.3.1.1.(2) | Application | This Section shall not apply to a site where the total storage area is not more than 100 m 2, except for distance requirements between stored products and a building, and requirements for dangerous goods classified as compressed gases in Subsection 3.3.5., Class I and II commodities, as classified in Section 3.2., intermodal shipping containers, except when containing dangerous goods (see Note A-3.3.1.1.(2)(c)), buried products and landfill operations, products stored on the roof of a building, vehicles in parking areas or parking lots, logs and similar untreated forest products in ranked piles (see Note A-3.3.1.1.(2)(g)), or bulk products, except as described in Clause 3.3.1.1.(1)(d). | thissectionshallnotapplytoasitewherethetotalstorageareaisnotmorethan100m2,exceptfordistancerequirementsbetweenstoredproductsandabuilding,andrequirementsfordangerousgoodsclassifiedascompressedgasesinsubsection3.3.5.,classiandiicommodities,asclassifiedinsection3.2.,intermodalshippingcontainers,exceptwhencontainingdangerousgoods(seenotea-3.3.1.1.(2)(c)),buriedproductsandlandfilloperations,productsstoredontheroofofabuilding,vehiclesinparkingareasorparkinglots,logsandsimilaruntreatedforestproductsinrankedpiles(seenotea-3.3.1.1.(2)(g)),orbulkproducts,exceptasdescribedinclause3.3.1.1.(1)(d). | 104 | 3 | 3 | 1 | 1 | 2
1351223 |  | F | nfc2015_divb |  | C | 2.2.2.1.(1) |  |  |  |  | 2 | 2 | 2 | 1 | 1
1351381 |  | F | nfc2015_divb |  | B | 3.2.2.20.(1) |  |  |  |  | 3 | 2 | 2 | 20 | 1
1351389 |  | F | nfc2015_divb |  | B | 9.7.1.1.(2) |  |  |  |  | 9 | 7 | 1 | 1 | 2
1351390 |  | F | nfc2015_divb |  | B | 5.12.2.1.(1) |  |  |  |  | 5 | 12 | 2 | 1 | 1
1351393 |  | F | nfc2015_divb |  | B | 6.3.2.5.(2) |  |  |  |  | 6 | 3 | 2 | 5 | 2
1351396 |  | F | nfc2015_divb |  | B | 3.3.4.3.(6) |  |  |  |  | 3 | 3 | 4 | 3 | 6
1351438 | 20103 | F | nfc2015_divb | 000921 | B | 4.6.2.1.(1) | Outside Aboveground Storage Tanks | Except as provided in Sentences 4.6.2.1.(2)to 4.6.2.1.(5), the installation of outside aboveground storage tanks at fuel-dispensing stations shall be in conformance with Subsection 4.3.2. | exceptasprovidedinsentences4.6.2.1.(2)to4.6.2.1.(5),theinstallationofoutsideabovegroundstoragetanksatfuel-dispensingstationsshallbeinconformancewithsubsection4.3.2. | 24 | 4 | 6 | 2 | 1 | 1
1351449 | 20323 | F | nfc2015_divb | 001141 | B | 5.1.3.1.(1) | Ventilation | Ventilation shall be provided for hazardous locations and processes in conformance with the NBC and with this Part. | ventilationshallbeprovidedforhazardouslocationsandprocessesinconformancewiththenbcandwiththispart. | 18 | 5 | 1 | 3 | 1 | 1
1351495 | 19318 | F | nfc2015_divb | 000136 | B | 2.7.1.5.(2) | Nonfixed Seating | When nonfixed seats are provided in outdoor assembly occupancies, aisles shall be located so that there are not more than 15 seats between every seat and the nearest aisle, and the clear width of an aisle in millimetres shall be not less than the greater of 1?200 or the product of the number of seats served by that aisle and 1.8. | whennonfixedseatsareprovidedinoutdoorassemblyoccupancies,aislesshallbelocatedsothattherearenotmorethan15seatsbetweeneveryseatandthenearestaisle,andtheclearwidthofanaisleinmillimetresshallbenotlessthanthegreaterof1?200ortheproductofthenumberofseatsservedbythataisleand1.8. | 61 | 2 | 7 | 1 | 5 | 2
1351529 |  | F | nfc2015_divb |  | B | 6.5.2.5.(1) |  |  |  |  | 6 | 5 | 2 | 5 | 1
1351531 |  | F | nfc2015_divb |  | B | 4.4.8.1.(3) |  |  |  |  | 4 | 4 | 8 | 1 | 3
1351536 |  | F | nfc2015_divb |  | B | 6.6.2.9.(1) |  |  |  |  | 6 | 6 | 2 | 9 | 1
1351544 |  | F | nfc2015_divb |  | B | 9.1.2.2.(1) |  |  |  |  | 9 | 1 | 2 | 2 | 1
1351546 |  | F | nfc2015_divb |  | B | 9.9.3.10.(3) |  |  |  |  | 9 | 9 | 3 | 10 | 3
1351559 |  | F | nfc2015_divb |  | B | 9.9.3.6.(6) |  |  |  |  | 9 | 9 | 3 | 6 | 6
1351560 |  | F | nfc2015_divb |  | B | 2.4.4.4.(2) |  |  |  |  | 2 | 4 | 4 | 4 | 2
1351577 | 19671 | F | nfc2015_divb | 000489 | B | 4.1.8.4.(2) | Fuel Tanks of Vehicles | Only enclosed pumping equipment designed in conformance with good engineering practice shall be used to transfer Class I liquids to or from the fuel tanks of vehicles inside buildings. (See Note A-4.1.8.3.(1).) | onlyenclosedpumpingequipmentdesignedinconformancewithgoodengineeringpracticeshallbeusedtotransferclassiliquidstoorfromthefueltanksofvehiclesinsidebuildings.(seenotea-4.1.8.3.(1).) | 32 | 4 | 1 | 8 | 4 | 2
1351987 |  | F | nfc2015_divb |  | B | 4.1.1.1.(6) |  |  |  |  | 4 | 1 | 1 | 1 | 6
1351998 |  | F | nfc2015_divb |  | B | 3.3.1.3.(1) |  |  |  |  | 3 | 3 | 1 | 3 | 1
1352001 |  | F | nfc2015_divb |  | B | 5.15.2.1.(1) |  |  |  |  | 5 | 15 | 2 | 1 | 1
1352022 |  | F | nfc2015_divb |  | B | 9.6.2.7.(1) |  |  |  |  | 9 | 6 | 2 | 7 | 1
1352033 |  | F | nfc2015_divb |  | B | 9.9.2.7.(3) |  |  |  |  | 9 | 9 | 2 | 7 | 3
1352077 | 20480 | F | nfc2015_divb | 001298 | B | 5.6.1.9.(3) | Building Services at Demolition Sites | Temporary electrical installations shall be installed in conformance with the requirements of CSA C22.1-12 Canadian Electrical Code, Part I | temporaryelectricalinstallationsshallbeinstalledinconformancewiththerequirementsofcsac22.1-12canadianelectricalcode,parti | 19 | 5 | 6 | 1 | 9 | 3
1352079 | 20524 | F | nfc2015_divb | 001342 | B | 6.3.1.1.(1) | Maintenance | Fire alarm and voice communication systems shall be maintained in operable condition at all times. | firealarmandvoicecommunicationsystemsshallbemaintainedinoperableconditionatalltimes. | 15 | 6 | 3 | 1 | 1 | 1
1352091 | 20373 | F | nfc2015_divb | 001191 | B | 5.3.1.10.(3) | Ignition Sources | Smoking shall not be permitted in atmospheres containing combustible dusts. | smokingshallnotbepermittedinatmospherescontainingcombustibledusts. | 10 | 5 | 3 | 1 | 10 | 3
1352136 | 19333 | F | nfc2015_divb | 000151 | B | 2.8.1.2.(1) | Training of Supervisory Staff | Supervisory staff shall be trained in the fire emergency procedures described in the fire safety plan before they are given any responsibility for fire safety. (See Note A-2.8.1.2.(1).) | supervisorystaffshallbetrainedinthefireemergencyproceduresdescribedinthefiresafetyplanbeforetheyaregivenanyresponsibilityforfiresafety.(seenotea-2.8.1.2.(1).) | 28 | 2 | 8 | 1 | 2 | 1
1352175 |  | F | nfc2015_divb |  | B | 6.5.3.1.(1) |  |  |  |  | 6 | 5 | 3 | 1 | 1
1352180 | 20608 | F | nfc2015_divb |  | C | 2.2.1.2.(2) | Records |  |  |  | 2 | 2 | 1 | 2 | 2
1352425 | 19162 | F | nfc2015_divb |  | A | 1.3.2.1.(1) | Application of Parts 1, 2 and 3 |  |  |  | 1 | 3 | 2 | 1 | 1
1352428 |  | F | nfc2015_divb |  | B | 6.4.2.1.(10) |  |  |  |  | 6 | 4 | 2 | 1 | 10
1352447 |  | F | nfc2015_divb |  | B | 2.3.1.3.(3) |  |  |  |  | 2 | 3 | 1 | 3 | 3
1352455 |  | F | nfc2015_divb |  | B | 4.3.17.1.(2) |  |  |  |  | 4 | 3 | 17 | 1 | 2
1352595 |  | F | nfc2015_divb |  | B | 2.8.4.1.(2) |  |  |  |  | 2 | 8 | 4 | 1 | 2
1352600 |  | F | nfc2015_divb |  | B | 9.3.2.2.(2) |  |  |  |  | 9 | 3 | 2 | 2 | 2
1352626 |  | F | nfc2015_divb |  | B | 5.14.9.5.(1) |  |  |  |  | 5 | 14 | 9 | 5 | 1
1352639 |  | F | nfc2015_divb |  | B | 5.12.2.1.(3) |  |  |  |  | 5 | 12 | 2 | 1 | 3
1352654 |  | F | nfc2015_divb |  | B | 3.3.3.2.(8) |  |  |  |  | 3 | 3 | 3 | 2 | 8
1352660 |  | F | nfc2015_divb |  | B | 9.4.2.13.(2) |  |  |  |  | 9 | 4 | 2 | 13 | 2
1352680 | 20023 | F | nfc2015_divb | 000841 | B | 4.5.6.5.(2) | Arrangement of Underground Piping | Underground piping shall be located not less than 300 mm away from the foundations of any building or structure, except where such piping enters the building as permitted in Article 4.5.6.8. | undergroundpipingshallbelocatednotlessthan300mmawayfromthefoundationsofanybuildingorstructure,exceptwheresuchpipingentersthebuildingaspermittedinarticle4.5.6.8. | 31 | 4 | 5 | 6 | 5 | 2
1352685 | 20064 | F | nfc2015_divb | 000882 | B | 4.5.8.4.(3) | Thermal Electrical Conduction Heating | Upon completion of installation, systems permitted in Sentence 4.5.8.4.(1) shall be tested to ensure that all components are functioning as intended. | uponcompletionofinstallation,systemspermittedinsentence4.5.8.4.(1)shallbetestedtoensurethatallcomponentsarefunctioningasintended. | 21 | 4 | 5 | 8 | 4 | 3
1352687 | 20095 | F | nfc2015_divb | 000913 | B | 4.5.10.7.(2) | Maintenance | If connections or piping are to be opened, the system shall be drained of flammable liquids and combustible liquids. | ifconnectionsorpipingaretobeopened,thesystemshallbedrainedofflammableliquidsandcombustibleliquids. | 19 | 4 | 5 | 10 | 7 | 2
1352697 | 20288 | F | nfc2015_divb | 001106 | B | 4.10.3.3.(1) | Storage Tank Vents | Normal and emergency vents shall be provided on storage tanks in conformance with good engineering practice. (See Note A-4.10.3.3.(1).) | normalandemergencyventsshallbeprovidedonstoragetanksinconformancewithgoodengineeringpractice.(seenotea-4.10.3.3.(1).) | 19 | 4 | 10 | 3 | 3 | 1
1352738 | 20555 | F | nfc2015_divb | 001373 | B | 7.1.1.3.(1) | Records | A written record shall be kept of all tests and corrective measures required by Article 7.1.1.2., and such record shall be retained for examination by the authority having jurisdiction, in conformance with Article 2.2.1.2.. | awrittenrecordshallbekeptofalltestsandcorrectivemeasuresrequiredbyarticle7.1.1.2.,andsuchrecordshallberetainedforexaminationbytheauthorityhavingjurisdiction,inconformancewitharticle2.2.1.2.. | 34 | 7 | 1 | 1 | 3 | 1
1352743 | 19821 | F | nfc2015_divb | 000639 | B | 4.3.6.4.(1) | Connections for Filling and Emptying | Except as provided in Sentence 4.3.6.4.(3), connections used as part of normal operating conditions for filling or emptying storage tanks for flammable liquids and combustible liquids shall be located outside buildings, at a location free of sources of ignition, and not less than 1.5 m away from building openings. | exceptasprovidedinsentence4.3.6.4.(3),connectionsusedaspartofnormaloperatingconditionsforfillingoremptyingstoragetanksforflammableliquidsandcombustibleliquidsshallbelocatedoutsidebuildings,atalocationfreeofsourcesofignition,andnotlessthan1.5mawayfrombuildingopenings. | 49 | 4 | 3 | 6 | 4 | 1
1352747 | 19872 | F | nfc2015_divb | 000690 | B | 4.3.11.1.(1) | Vent Design | Underground storage tanks shall be provided with vent openings and piping of sufficient cross-sectional area designed to vent the tanks during the maximum filling or withdrawal rate without causing the allowable stress for the tank to be exceeded. | undergroundstoragetanksshallbeprovidedwithventopeningsandpipingofsufficientcross-sectionalareadesignedtoventthetanksduringthemaximumfillingorwithdrawalratewithoutcausingtheallowablestressforthetanktobeexceeded. | 38 | 4 | 3 | 11 | 1 | 1
1352783 |  | F | nfc2015_divb |  | B | 9.9.5.5.(1) |  |  |  |  | 9 | 9 | 5 | 5 | 1
1352800 |  | F | nfc2015_divb |  | B | 9.9.3.2.(10) |  |  |  |  | 9 | 9 | 3 | 2 | 10
1352810 | 19641 | F | nfc2015_divb | 000459 | B | 4.1.6.3.(1) | Spills and Leaks | Maintenance and operating procedures shall be established to prevent the escape of flammable liquids or combustible liquids to areas where they could create a fire or explosion hazard. | maintenanceandoperatingproceduresshallbeestablishedtopreventtheescapeofflammableliquidsorcombustibleliquidstoareaswheretheycouldcreateafireorexplosionhazard. | 28 | 4 | 1 | 6 | 3 | 1
1353071 |  | F | nfc2015_divb |  | B | 2.7.1.5.(4) |  |  |  |  | 2 | 7 | 1 | 5 | 4
1353091 |  | F | nfc2015_divb |  | C | 2.2.4.4.(1) |  |  |  |  | 2 | 2 | 4 | 4 | 1
1353093 |  | F | nfc2015_divb |  | C | 2.2.1.3.(1) |  |  |  |  | 2 | 2 | 1 | 3 | 1
1353221 |  | F | nfc2015_divb |  | B | 2.1.2.1.(2) |  |  |  |  | 2 | 1 | 2 | 1 | 2
1353260 |  | F | nfc2015_divb |  | B | 5.16.2.3.(1) |  |  |  |  | 5 | 16 | 2 | 3 | 1
1353323 | 20446 | F | nfc2015_divb | 001264 | B | 5.5.5.3.(3) | Compressed Gases | Each point of supply and each point of use of cylinders or piping systems for dangerous goods classified as compressed gases shall be provided with a label identifying the gas being supplied, and a manual shut-off valve. | eachpointofsupplyandeachpointofuseofcylindersorpipingsystemsfordangerousgoodsclassifiedascompressedgasesshallbeprovidedwithalabelidentifyingthegasbeingsupplied,andamanualshut-offvalve. | 37 | 5 | 5 | 5 | 3 | 3
1353326 | 20452 | F | nfc2015_divb | 001270 | B | 5.5.5.4.(2) | Refrigerated Storage | Class I liquids that are stored in refrigerators shall be kept in closed containers. (See Note A-5.5.5.5.) | classiliquidsthatarestoredinrefrigeratorsshallbekeptinclosedcontainers.(seenotea-5.5.5.5.) | 17 | 5 | 5 | 5 | 4 | 2
1353382 | 19269 | F | nfc2015_divb | 000087 | B | 2.4.4.1.(2) | Flammable and Combustible Liquids | Class I liquids shall not be used for cleaning purposes except where such cleaning is an essential part of a process. | classiliquidsshallnotbeusedforcleaningpurposesexceptwheresuchcleaningisanessentialpartofaprocess. | 21 | 2 | 4 | 4 | 1 | 2
1353388 | 19428 | F | nfc2015_divb | 000246 | B | 3.2.2.1.(1) | Application | Unless otherwise specified, this Subsection shall apply to the indoor storage of any product covered in this Section. (See Note A-3.2.2.2.) | unlessotherwisespecified,thissubsectionshallapplytotheindoorstorageofanyproductcoveredinthissection.(seenotea-3.2.2.2.) | 21 | 3 | 2 | 2 | 1 | 1
1353411 |  | F | nfc2015_divb |  | B | 4.4.7.7.(3) |  |  |  |  | 4 | 4 | 7 | 7 | 3
1353444 | 19255 | F | nfc2015_divb | 000073 | B | 2.4.1.3.(3) | Waste Receptacles | Except as permitted in Sentence 2.4.1.3.(4), noncombustible receptacles as required in Sentences 2.4.1.3.(1)and 2.4.1.3.(2) shall not be placed closer than 1 m to combustible materials. | exceptaspermittedinsentence2.4.1.3.(4),noncombustiblereceptaclesasrequiredinsentences2.4.1.3.(1)and2.4.1.3.(2)shallnotbeplacedcloserthan1mtocombustiblematerials. | 25 | 2 | 4 | 1 | 3 | 3
1353451 | 19217 | F | nfc2015_divb | 000035 | B | 2.1.4.2.(1) | Maintenance | Every sign, notice, placard or information that is required to be posted shall be maintained in conformance with Article 2.1.4.1. | everysign,notice,placardorinformationthatisrequiredtobepostedshallbemaintainedinconformancewitharticle2.1.4.1. | 20 | 2 | 1 | 4 | 2 | 1
1353454 | 19520 | F | nfc2015_divb | 000338 | B | 3.2.7.12.(1) | Fire Department Access | Except as provided in Sentences 3.2.7.12.(2)and 3.2.7.12.(3), fire department access to buildings described in Article 3.2.7.1. shall be in conformance with Section 2.5. | exceptasprovidedinsentences3.2.7.12.(2)and3.2.7.12.(3),firedepartmentaccesstobuildingsdescribedinarticle3.2.7.1.shallbeinconformancewithsection2.5. | 23 | 3 | 2 | 7 | 12 | 1
1353730 |  | F | nfc2015_divb |  | B | 8.1.1.14.(2) |  |  |  |  | 8 | 1 | 1 | 14 | 2
1353877 |  | F | nfc2015_divb |  | B | 3.2.3.12.(3) |  |  |  |  | 3 | 2 | 3 | 12 | 3
1353908 |  | F | nfc2015_divb |  | B | 4.3.1.2.(8) |  |  |  |  | 4 | 3 | 1 | 2 | 8
1353924 |  | F | nfc2015_divb |  | B | 9.8.3.3.(2) |  |  |  |  | 9 | 8 | 3 | 3 | 2
1353937 |  | F | nfc2015_divb |  | B | 3.2.1.8.(6) |  |  |  |  | 3 | 2 | 1 | 8 | 6
1353948 |  | F | nfc2015_divb |  | B | 3.5.2.2.(1) |  |  |  |  | 3 | 5 | 2 | 2 | 1
1353978 | 20432 | F | nfc2015_divb | 001250 | B | 5.5.4.2.(2) | Power-Ventilated Enclosure | A power-ventilated enclosure required in Sentence 5.5.4.2.(1) shall not be used for the storage of dangerous goods, and any quantity in excess of the supply necessary for normal operations shall conform to Subsection 5.5.5. | apower-ventilatedenclosurerequiredinsentence5.5.4.2.(1)shallnotbeusedforthestorageofdangerousgoods,andanyquantityinexcessofthesupplynecessaryfornormaloperationsshallconformtosubsection5.5.5. | 34 | 5 | 5 | 4 | 2 | 2
1353991 | 20271 | F | nfc2015_divb | 001089 | B | 4.9.3.3.(1) | Basements and Pits | Process plants where Class I and II liquids are handled shall not have basements or covered pits. | processplantswhereclassiandiiliquidsarehandledshallnothavebasementsorcoveredpits. | 17 | 4 | 9 | 3 | 3 | 1
1353996 | 20311 | F | nfc2015_divb | 001129 | B | 4.11.3.6.(1) | Engine | When the loading or unloading of Class I liquids is done without the use of the engine of the tank vehicle, the engine ignition shall be shut off during the transfer operations. | whentheloadingorunloadingofclassiliquidsisdonewithouttheuseoftheengineofthetankvehicle,theengineignitionshallbeshutoffduringthetransferoperations. | 32 | 4 | 11 | 3 | 6 | 1
1354072 | 19506 | F | nfc2015_divb | 000324 | B | 3.2.7.5.(9) | Storage Arrangements | Except where the width of storage of dangerous goods is not more than 1.5 m, measured out from the wall, wall clearances of not less than 400 mm shall be maintained. | exceptwherethewidthofstorageofdangerousgoodsisnotmorethan1.5m,measuredoutfromthewall,wallclearancesofnotlessthan400mmshallbemaintained. | 31 | 3 | 2 | 7 | 5 | 9
1354076 |  | F | nfc2015_divb |  | B | 6.5.5.5.(1) |  |  |  |  | 6 | 5 | 5 | 5 | 1
1354099 |  | F | nfc2015_divb |  | B | 2.2.3.4.(5) |  |  |  |  | 2 | 2 | 3 | 4 | 5
1354411 |  | F | nfc2015_divb |  | C | 2.2.2.1.(2) |  |  |  |  | 2 | 2 | 2 | 1 | 2
1354564 |  | F | nfc2015_divb |  | B | 3.2.3.12.(2) |  |  |  |  | 3 | 2 | 3 | 12 | 2
1354582 |  | F | nfc2015_divb |  | B | 9.5.4.3.(2) |  |  |  |  | 9 | 5 | 4 | 3 | 2
1354587 |  | F | nfc2015_divb |  | B | 9.6.2.6.(7) |  |  |  |  | 9 | 6 | 2 | 6 | 7
1354589 |  | F | nfc2015_divb |  | B | 5.12.2.3.(1) |  |  |  |  | 5 | 12 | 2 | 3 | 1
1354590 |  | F | nfc2015_divb |  | B | 9.4.2.4.(1) |  |  |  |  | 9 | 4 | 2 | 4 | 1
1354595 |  | F | nfc2015_divb |  | B | 6.2.6.15.(1) |  |  |  |  | 6 | 2 | 6 | 15 | 1
1354597 |  | F | nfc2015_divb |  | B | 4.1.1.4.(2) |  |  |  |  | 4 | 1 | 1 | 4 | 2
1354604 |  | F | nfc2015_divb |  | B | 9.7.5.1.(6) |  |  |  |  | 9 | 7 | 5 | 1 | 6
1354618 |  | F | nfc2015_divb |  | B | 3.2.2.10.(1) |  |  |  |  | 3 | 2 | 2 | 10 | 1
1354619 |  | F | nfc2015_divb |  | B | 1.2.1.3.(1) |  |  |  |  | 1 | 2 | 1 | 3 | 1
1354620 |  | F | nfc2015_divb |  | B | 5.6.2.3.(1) |  |  |  |  | 5 | 6 | 2 | 3 | 1
1354763 |  | F | nfc2015_divb |  | B | 9.9.4.12.(2) |  |  |  |  | 9 | 9 | 4 | 12 | 2
1354773 | 19224 | F | nfc2015_divb | 000042 | B | 2.2.1.1.(1) | Fire Separations | Where a building contains more than one major occupancy, such occupancies shall be separated from each other in conformance with the NBC. | whereabuildingcontainsmorethanonemajoroccupancy,suchoccupanciesshallbeseparatedfromeachotherinconformancewiththenbc. | 22 | 2 | 2 | 1 | 1 | 1
1354784 | 19678 | F | nfc2015_divb | 000496 | B | 4.2.2.2.(1) | Storage Arrangement and Conditions | Flammable liquids and combustible liquids shall be stored in stable piles such that they will not collapse under normal operating conditions. | flammableliquidsandcombustibleliquidsshallbestoredinstablepilessuchthattheywillnotcollapseundernormaloperatingconditions. | 21 | 4 | 2 | 2 | 2 | 1
1354785 | 19720 | F | nfc2015_divb | 000538 | B | 4.2.7.5.(3) | Maximum Quantities | Where containers for 2 or more liquids having different flash points are stored together in a single individual storage area, the maximum quantity permitted in the individual storage area shall equal that permitted for the liquid with the lowest flash point. | wherecontainersfor2ormoreliquidshavingdifferentflashpointsarestoredtogetherinasingleindividualstoragearea,themaximumquantitypermittedintheindividualstorageareashallequalthatpermittedfortheliquidwiththelowestflashpoint. | 41 | 4 | 2 | 7 | 5 | 3
1354793 | 19698 | F | nfc2015_divb | 000516 | B | 4.2.5.2.(2) | Maximum Quantities | In unsprinklered mercantile occupancies, the maximum quantity of flammable liquids and combustible liquids permitted to be stored in a single suite shall be the lesser of 8 L/m2 of the total area of the suite, provided that not more than 2 L/m2 are Class I liquids, of which not more than 0.3 L/m2 shall be Class IA, Class IB, or any combination of these 2 classes, or 8?000 L, provided that not more than 2?000 L are Class I liquids, of which not more than 300 L shall be Class IA, Class IB, or any combination of these 2 classes. | inunsprinkleredmercantileoccupancies,themaximumquantityofflammableliquidsandcombustibleliquidspermittedtobestoredinasinglesuiteshallbethelesserof8l/m2ofthetotalareaofthesuite,providedthatnotmorethan2l/m2areclassiliquids,ofwhichnotmorethan0.3l/m2shallbeclassia,classib,oranycombinationofthese2classes,or8?000l,providedthatnotmorethan2?000lareclassiliquids,ofwhichnotmorethan300lshallbeclassia,classib,oranycombinationofthese2classes. | 100 | 4 | 2 | 5 | 2 | 2
1355016 | 19186 | F | nfc2015_divb | 000004 | B | 1.2.1.1.(2) | Non-defined Terms | Where objectives and functional statements are referred to in Division B, they shall be the objectives and functional statements described in Parts 2 and 3 of Division A. | whereobjectivesandfunctionalstatementsarereferredtoindivisionb,theyshallbetheobjectivesandfunctionalstatementsdescribedinparts2and3ofdivisiona. | 28 | 1 | 2 | 1 | 1 | 2
1355052 |  | F | nfc2015_divb |  | B | 8.1.1.20.(1) |  |  |  |  | 8 | 1 | 1 | 20 | 1
1355176 |  | F | nfc2015_divb |  | B | 5.13.2.2.(1) |  |  |  |  | 5 | 13 | 2 | 2 | 1
1355183 |  | F | nfc2015_divb |  | B | 6.3.4.7.(6) |  |  |  |  | 6 | 3 | 4 | 7 | 6
1355191 |  | F | nfc2015_divb |  | B | 9.7.4.4.(1) |  |  |  |  | 9 | 7 | 4 | 4 | 1
1355195 |  | F | nfc2015_divb |  | B | 6.3.3.8.(4) |  |  |  |  | 6 | 3 | 3 | 8 | 4
1355207 |  | F | nfc2015_divb |  | B | 4.3.11.3.(7) |  |  |  |  | 4 | 3 | 11 | 3 | 7
1355208 |  | F | nfc2015_divb |  | B | 6.3.3.2.(1) |  |  |  |  | 6 | 3 | 3 | 2 | 1
1355213 |  | F | nfc2015_divb |  | B | 9.5.2.6.(1) |  |  |  |  | 9 | 5 | 2 | 6 | 1
1355264 | 20091 | F | nfc2015_divb | 000909 | B | 4.5.10.5.(3) | Visual Inspections | Where necessary, flammable vapour indicators shall be used to detect leakage. | wherenecessary,flammablevapourindicatorsshallbeusedtodetectleakage. | 11 | 4 | 5 | 10 | 5 | 3
1355268 | 20197 | F | nfc2015_divb | 001015 | B | 4.7.4.1.(2) | Clearances | At bulk plant rail loading and unloading facilities, the minimum distance from a loading structure to a railway line shall be in conformance with TC General Order No. O-32, C.R.C., c1148 Flammable Liquids Bulk Storage Regulations | atbulkplantrailloadingandunloadingfacilities,theminimumdistancefromaloadingstructuretoarailwaylineshallbeinconformancewithtcgeneralorderno.o-32,c.r.c.,c1148flammableliquidsbulkstorageregulations | 36 | 4 | 7 | 4 | 1 | 2
1355269 | 20209 | F | nfc2015_divb | 001027 | B | 4.7.4.6.(1) | Downspouts | Except as provided in Sentence 4.1.8.2.(3), when tank vehicles or tank cars are filled with Class I or II liquids through the top of the tank, the fill pipe shall terminate within 150 mm of the bottom of the tank. | exceptasprovidedinsentence4.1.8.2.(3),whentankvehiclesortankcarsarefilledwithclassioriiliquidsthroughthetopofthetank,thefillpipeshallterminatewithin150mmofthebottomofthetank. | 40 | 4 | 7 | 4 | 6 | 1
1355278 | 20355 | F | nfc2015_divb | 001173 | B | 5.3.1.2.(1) | Dust Removal | Building and machinery surfaces shall be kept clean of accumulations of combustible dusts using cleaning equipment that is made of materials that will not create electrostatic charges or sparks, is electrically conductive and bonded to ground, and except as permitted in Sentence 5.3.1.2.(3), removes the dust to a safe location by vacuum. | buildingandmachinerysurfacesshallbekeptcleanofaccumulationsofcombustibledustsusingcleaningequipmentthatismadeofmaterialsthatwillnotcreateelectrostaticchargesorsparks,iselectricallyconductiveandbondedtoground,andexceptaspermittedinsentence5.3.1.2.(3),removesthedusttoasafelocationbyvacuum. | 52 | 5 | 3 | 1 | 2 | 1
1355340 | 19825 | F | nfc2015_divb | 000643 | B | 4.3.7.1.(2) | General | Where barriers described in Sentence 4.1.6.1.(1) are provided to contain accidental spillage from aboveground storage tanks, they shall conform to the requirements for secondary containment in this Subsection. | wherebarriersdescribedinsentence4.1.6.1.(1)areprovidedtocontainaccidentalspillagefromabovegroundstoragetanks,theyshallconformtotherequirementsforsecondarycontainmentinthissubsection. | 28 | 4 | 3 | 7 | 1 | 2
1355347 | 19895 | F | nfc2015_divb | 000713 | B | 4.3.13.4.(1) | Maximum Quantities and Location | Except as provided in Subsection 4.2.8. and in Sentence 4.3.13.4.(2), storage tanks for flammable liquids or combustible liquids shall be located in dedicated storage rooms conforming to Subsection 4.3.14., and located in conformance with Tables 4.3.13.4.-Aand 4.3.13.4.-B (see Note A-4.3.13.4.(1)(b)). | exceptasprovidedinsubsection4.2.8.andinsentence4.3.13.4.(2),storagetanksforflammableliquidsorcombustibleliquidsshallbelocatedindedicatedstorageroomsconformingtosubsection4.3.14.,andlocatedinconformancewithtables4.3.13.4.-aand4.3.13.4.-b(seenotea-4.3.13.4.(1)(b)). | 40 | 4 | 3 | 13 | 4 | 1
1355363 | 19499 | F | nfc2015_divb | 000317 | B | 3.2.7.5.(2) | Storage Arrangements | Storage heights for a protected storage area stated in Table 3.2.7.5. are permitted to be exceeded provided the dangerous goods are stored on racks or shelves. | storageheightsforaprotectedstorageareastatedintable3.2.7.5.arepermittedtobeexceededprovidedthedangerousgoodsarestoredonracksorshelves. | 26 | 3 | 2 | 7 | 5 | 2
1355379 |  | F | nfc2015_divb |  | B | 9.9.4.11.(2) |  |  |  |  | 9 | 9 | 4 | 11 | 2
1355388 |  | F | nfc2015_divb |  | B | 2.8.2.1.(7) |  |  |  |  | 2 | 8 | 2 | 1 | 7
1355690 |  | F | nfc2015_divb |  | B | 8.1.1.14.(5) |  |  |  |  | 8 | 1 | 1 | 14 | 5
1355848 |  | F | nfc2015_divb |  | B | 5.12.5.3.(1) |  |  |  |  | 5 | 12 | 5 | 3 | 1
1355850 |  | F | nfc2015_divb |  | B | 9.4.5.5.(4) |  |  |  |  | 9 | 4 | 5 | 5 | 4
1355855 |  | F | nfc2015_divb |  | B | 6.4.3.1.(1) |  |  |  |  | 6 | 4 | 3 | 1 | 1
1355864 |  | F | nfc2015_divb |  | B | 3.3.2.1.(2) |  |  |  |  | 3 | 3 | 2 | 1 | 2
1355875 |  | F | nfc2015_divb |  | B | 6.3.4.1.(1) |  |  |  |  | 6 | 3 | 4 | 1 | 1
1355879 |  | F | nfc2015_divb |  | B | 9.6.2.15.(2) |  |  |  |  | 9 | 6 | 2 | 15 | 2
1355885 |  | F | nfc2015_divb |  | B | 9.6.2.6.(3) |  |  |  |  | 9 | 6 | 2 | 6 | 3
1355945 | 20526 | F | nfc2015_divb | 001344 | B | 6.3.1.2.(2) | Inspection and Testing | Fire alarm and detection system components shall be accessible for purposes of inspection or maintenance. | firealarmanddetectionsystemcomponentsshallbeaccessibleforpurposesofinspectionormaintenance. | 15 | 6 | 3 | 1 | 2 | 2
1355948 | 20071 | F | nfc2015_divb | 000889 | B | 4.5.9.4.(1) | Control Switches | Pumps for piping systems shall be provided with duplicate control switches to shut down the pumps in case of emergency, with one located in the operating area and the other at a remote location. | pumpsforpipingsystemsshallbeprovidedwithduplicatecontrolswitchestoshutdownthepumpsincaseofemergency,withonelocatedintheoperatingareaandtheotherataremotelocation. | 34 | 4 | 5 | 9 | 4 | 1
1355955 | 20199 | F | nfc2015_divb | 001017 | B | 4.7.4.2.(1) | Multi-purpose Facilities | When piping and pumping systems have been used for the transfer of either flammable liquids or combustible liquids at loading or unloading facilities, the system shall be cleaned of vapours before the other class of liquid is introduced. | whenpipingandpumpingsystemshavebeenusedforthetransferofeitherflammableliquidsorcombustibleliquidsatloadingorunloadingfacilities,thesystemshallbecleanedofvapoursbeforetheotherclassofliquidisintroduced. | 38 | 4 | 7 | 4 | 2 | 1
1355957 | 20256 | F | nfc2015_divb | 001074 | B | 4.8.11.2.(2) | Bonding and Grounding | Electrical connections to tanks of marine vessels shall be maintained until the cargo hose has been disconnected and any spillage has been removed. | electricalconnectionstotanksofmarinevesselsshallbemaintaineduntilthecargohosehasbeendisconnectedandanyspillagehasbeenremoved. | 23 | 4 | 8 | 11 | 2 | 2
1356015 | 19887 | F | nfc2015_divb | 000705 | B | 4.3.12.3.(3) | Fill Piping and Discharge Piping | Except as provided in Sentence 4.3.12.3.(5), connections used as part of normal operating conditions for filling or emptying storage tanks for flammable liquids and combustible liquids shall be located outside buildings, at a location free of sources of ignition, and not less than 1.5 m away from building openings. | exceptasprovidedinsentence4.3.12.3.(5),connectionsusedaspartofnormaloperatingconditionsforfillingoremptyingstoragetanksforflammableliquidsandcombustibleliquidsshallbelocatedoutsidebuildings,atalocationfreeofsourcesofignition,andnotlessthan1.5mawayfrombuildingopenings. | 49 | 4 | 3 | 12 | 3 | 3
1356017 | 19940 | F | nfc2015_divb | 000758 | B | 4.4.2.1.(4) | Definition and Performance of Leak Detection Testing and Monitoring | Statistical inventory reconciliation (SIR) methodology shall be capable of detecting a leak of 0.38 L/h with a probability of detection of 0.95 or greater and a probability of false alarm of 0.05 or less, based on an inventory record of specified length to be considered as an annual test, or of 0.76 L/h with a probability of detection of 0.95 or greater and a probability of false alarm of 0.05 or less, based on an inventory record of specified length to be considered as a monthly test. (See Note A-4.4.2.1.(4).) | statisticalinventoryreconciliation(sir)methodologyshallbecapableofdetectingaleakof0.38l/hwithaprobabilityofdetectionof0.95orgreaterandaprobabilityoffalsealarmof0.05orless,basedonaninventoryrecordofspecifiedlengthtobeconsideredasanannualtest,orof0.76l/hwithaprobabilityofdetectionof0.95orgreaterandaprobabilityoffalsealarmof0.05orless,basedonaninventoryrecordofspecifiedlengthtobeconsideredasamonthlytest.(seenotea-4.4.2.1.(4).) | 90 | 4 | 4 | 2 | 1 | 4
1356070 | 19597 | F | nfc2015_divb | 000415 | B | 3.3.4.5.(1) | Identification | The outdoor storage of dangerous goods shall conform to Articles 3.2.7.13.and 3.2.7.14. | theoutdoorstorageofdangerousgoodsshallconformtoarticles3.2.7.13.and3.2.7.14. | 12 | 3 | 3 | 4 | 5 | 1
1356501 |  | F | nfc2015_divb |  | B | 9.9.1.1.(7) |  |  |  |  | 9 | 9 | 1 | 1 | 7
1356511 |  | F | nfc2015_divb |  | B | 9.6.2.16.(3) |  |  |  |  | 9 | 6 | 2 | 16 | 3
1356545 |  | F | nfc2015_divb |  | B | 9.9.2.12.(6) |  |  |  |  | 9 | 9 | 2 | 12 | 6
1356569 | 19155 | F | nfc2015_divb |  | A | 1.1.1.1.(1) | Application of this Code |  |  |  | 1 | 1 | 1 | 1 | 1
1356572 | 20119 | F | nfc2015_divb | 000937 | B | 4.6.3.3.(1) | Location | Fixed dispensers for Class I liquids shall be installed outside buildings and not less than 3 m from any right-of-way and any property line, 3 m from any propane gas dispenser, 1.5 m from any natural gas dispenser, 6 m horizontally from any fixed source of ignition, 6 m horizontally from any liquefied petroleum gas cylinder or storage tank, and 3 m from any building openings, other than those that serve as shelter for operating personnel and in which electrical installations conform to Article 4.1.4.1. | fixeddispensersforclassiliquidsshallbeinstalledoutsidebuildingsandnotlessthan3mfromanyright-of-wayandanypropertyline,3mfromanypropanegasdispenser,1.5mfromanynaturalgasdispenser,6mhorizontallyfromanyfixedsourceofignition,6mhorizontallyfromanyliquefiedpetroleumgascylinderorstoragetank,and3mfromanybuildingopenings,otherthanthosethatserveasshelterforoperatingpersonnelandinwhichelectricalinstallationsconformtoarticle4.1.4.1. | 85 | 4 | 6 | 3 | 3 | 1
1356640 | 19854 | F | nfc2015_divb | 000672 | B | 4.3.8.5.(1) | Damage Prevention | Underground storage tanks shall be lowered into the excavation by the use of lifting lugs and hooks and, where necessary, spreader bars to prevent damage to the tank shell, protective coating, fittings or anodes. | undergroundstoragetanksshallbeloweredintotheexcavationbytheuseofliftinglugsandhooksand,wherenecessary,spreaderbarstopreventdamagetothetankshell,protectivecoating,fittingsoranodes. | 34 | 4 | 3 | 8 | 5 | 1
1356642 | 19941 | F | nfc2015_divb | 000759 | B | 4.4.2.1.(5) | Definition and Performance of Leak Detection Testing and Monitoring | Where inventory reconciliation is performed using automatic tank gauging referred to in Sentence 4.4.2.1.(2), the system shall conform to good engineering practice and meet the requirements of a precision leak detection test when a leak is suspected in conformance with Table 4.4.1.2.-A. (See Note A-4.4.2.1.(5).) | whereinventoryreconciliationisperformedusingautomatictankgaugingreferredtoinsentence4.4.2.1.(2),thesystemshallconformtogoodengineeringpracticeandmeettherequirementsofaprecisionleakdetectiontestwhenaleakissuspectedinconformancewithtable4.4.1.2.-a.(seenotea-4.4.2.1.(5).) | 45 | 4 | 4 | 2 | 1 | 5
1356670 |  | F | nfc2015_divb |  | B | 2.7.1.4.(4) |  |  |  |  | 2 | 7 | 1 | 4 | 4
1356673 |  | F | nfc2015_divb |  | B | 6.6.2.2.(1) |  |  |  |  | 6 | 6 | 2 | 2 | 1
1356690 |  | F | nfc2015_divb |  | B | 2.7.1.1.(3) |  |  |  |  | 2 | 7 | 1 | 1 | 3
1356699 |  | F | nfc2015_divb |  | B | 2.14.1.8.(2) |  |  |  |  | 2 | 14 | 1 | 8 | 2
1356706 | 19684 | F | nfc2015_divb | 000502 | B | 4.2.3.2.(2) | Markings or Labels | Markings referred to in Sentence 4.2.3.2.(1) are not required when the container is labelled in conformance with TC SOR/2016-95 Transportation of Dangerous Goods Regulations (TDGR) HC R.S.C., 1985, c. H-3 Hazardous Products Act or HC S.C. 2002, c. 28 Pest Control Products Act | markingsreferredtoinsentence4.2.3.2.(1)arenotrequiredwhenthecontainerislabelledinconformancewithtcsor/2016-95transportationofdangerousgoodsregulations(tdgr)hcr.s.c.,1985,c.h-3hazardousproductsactorhcs.c.2002,c.28pestcontrolproductsact | 43 | 4 | 2 | 3 | 2 | 2
1356979 |  | F | nfc2015_divb |  | B | 4.5.6.6.(2) |  |  |  |  | 4 | 5 | 6 | 6 | 2
1357149 |  | F | nfc2015_divb |  | B | 3.2.1.4.(3) |  |  |  |  | 3 | 2 | 1 | 4 | 3
1357175 |  | F | nfc2015_divb |  | B | 5.10.1.5.(5) |  |  |  |  | 5 | 10 | 1 | 5 | 5
1357178 |  | F | nfc2015_divb |  | B | 4.3.12.8.(2) |  |  |  |  | 4 | 3 | 12 | 8 | 2
1357181 |  | F | nfc2015_divb |  | B | 5.14.4.5.(1) |  |  |  |  | 5 | 14 | 4 | 5 | 1
1357186 |  | F | nfc2015_divb |  | B | 3.2.1.8.(5) |  |  |  |  | 3 | 2 | 1 | 8 | 5
1357219 | 20044 | F | nfc2015_divb | 000862 | B | 4.5.6.14.(2) | Provision for Expansion and Contraction | To prevent excessive stresses resulting from vibration, settling or temperature changes flexible non-metallic hose connectors conforming to ULC CAN/ULC-S633-99 Flexible Underground Hose Connectors for Flammable and Combustible Liquids are permitted to be used where necessary in underground piping systems carrying flammable liquids or combustible liquids, flexible non-metallic pipe and fittings conforming to ULC CAN/ULC-S660-08 Nonmetallic Underground Piping for Flammable and Combustible Liquids are permitted to be used where necessary in underground piping systems carrying flammable liquids or combustible liquids, flexible metallic pipe and fittings conforming to ULC CAN/ULC-S667-11 Metallic Underground Piping for Flammable and Combustible Liquids are permitted to be used where necessary in underground piping systems carrying flammable liquids or combustible liquids, or flexible metallic hose connectors conforming to ULC ULC/ORD-C536-1998 Flexible Metallic Hose are permitted to be used where necessary in aboveground and underground piping systems carrying flammable liquids or combustible liquids. | topreventexcessivestressesresultingfromvibration,settlingortemperaturechangesflexiblenon-metallichoseconnectorsconformingtoulccan/ulc-s633-99flexibleundergroundhoseconnectorsforflammableandcombustibleliquidsarepermittedtobeusedwherenecessaryinundergroundpipingsystemscarryingflammableliquidsorcombustibleliquids,flexiblenon-metallicpipeandfittingsconformingtoulccan/ulc-s660-08nonmetallicundergroundpipingforflammableandcombustibleliquidsarepermittedtobeusedwherenecessaryinundergroundpipingsystemscarryingflammableliquidsorcombustibleliquids,flexiblemetallicpipeandfittingsconformingtoulccan/ulc-s667-11metallicundergroundpipingforflammableandcombustibleliquidsarepermittedtobeusedwherenecessaryinundergroundpipingsystemscarryingflammableliquidsorcombustibleliquids,orflexiblemetallichoseconnectorsconformingtoulculc/ord-c536-1998flexiblemetallichosearepermittedtobeusedwherenecessaryinabovegroundandundergroundpipingsystemscarryingflammableliquidsorcombustibleliquids. | 144 | 4 | 5 | 6 | 14 | 2
1357222 |  | F | nfc2015_divb |  | B | 5.5.4.1.(2) |  |  |  |  | 5 | 5 | 4 | 1 | 2
1357231 | 20177 | F | nfc2015_divb | 000995 | B | 4.6.8.8.(1) | Signs | At least one weather-resistant sign conforming to Sentences 4.6.8.8.(2)to 4.6.8.8.(4) shall be provided for each dispenser in a location visible to every driver approaching the dispenser. | atleastoneweather-resistantsignconformingtosentences4.6.8.8.(2)to4.6.8.8.(4)shallbeprovidedforeachdispenserinalocationvisibletoeverydriverapproachingthedispenser. | 26 | 4 | 6 | 8 | 8 | 1
1357294 | 19865 | F | nfc2015_divb | 000683 | B | 4.3.9.1.(3) | Installation | A transition sump shall be provided for all mechanical pipe connections located below grade. | atransitionsumpshallbeprovidedforallmechanicalpipeconnectionslocatedbelowgrade. | 14 | 4 | 3 | 9 | 1 | 3
1357295 | 19877 | F | nfc2015_divb | 000695 | B | 4.3.11.3.(4) | Installation | Vent piping shall enter the storage tank through the top of the tank and shall not extend into the tank more than 25 mm. | ventpipingshallenterthestoragetankthroughthetopofthetankandshallnotextendintothetankmorethan25mm. | 24 | 4 | 3 | 11 | 3 | 4
1357335 |  | F | nfc2015_divb |  | B | 9.9.3.7.(3) |  |  |  |  | 9 | 9 | 3 | 7 | 3
1357341 |  | F | nfc2015_divb |  | B | 6.8.2.2.(1) |  |  |  |  | 6 | 8 | 2 | 2 | 1
1357365 | 19756 | F | nfc2015_divb | 000574 | B | 4.2.11.1.(1) | Quantities and Clearances | Except as provided in Sentence 4.2.11.1.(2), the quantities and clearances for flammable liquids and combustible liquids stored in containers in outdoor storage areas shall conform to Table 4.2.11.1. | exceptasprovidedinsentence4.2.11.1.(2),thequantitiesandclearancesforflammableliquidsandcombustibleliquidsstoredincontainersinoutdoorstorageareasshallconformtotable4.2.11.1. | 28 | 4 | 2 | 11 | 1 | 1
1357656 |  | F | nfc2015_divb |  | B | 8.1.1.4.(1) |  |  |  |  | 8 | 1 | 1 | 4 | 1
1357792 |  | F | nfc2015_divb |  | B | 5.13.3.3.(1) |  |  |  |  | 5 | 13 | 3 | 3 | 1
1357808 |  | F | nfc2015_divb |  | B | 3.2.1.3.(2) |  |  |  |  | 3 | 2 | 1 | 3 | 2
1357832 |  | F | nfc2015_divb |  | B | 5.14.1.7.(1) |  |  |  |  | 5 | 14 | 1 | 7 | 1
1357833 |  | F | nfc2015_divb |  | B | 9.9.2.8.(3) |  |  |  |  | 9 | 9 | 2 | 8 | 3
1357835 |  | F | nfc2015_divb |  | B | 9.5.5.2.(3) |  |  |  |  | 9 | 5 | 5 | 2 | 3
1357846 |  | F | nfc2015_divb |  | B | 6.2.1.2.(2) |  |  |  |  | 6 | 2 | 1 | 2 | 2
1357872 | 19998 | F | nfc2015_divb | 000816 | B | 4.5.4.1.(3) | Identification | Transfer points in piping systems for flammable liquids and combustible liquids shall be identified in conformance with CFA 1990 Using the Canadian Fuels Colour-Symbol System to Mark Equipment and Vehicles for Product Identification | transferpointsinpipingsystemsforflammableliquidsandcombustibleliquidsshallbeidentifiedinconformancewithcfa1990usingthecanadianfuelscolour-symbolsystemtomarkequipmentandvehiclesforproductidentification | 33 | 4 | 5 | 4 | 1 | 3
1357950 | 19376 | F | nfc2015_divb | 000194 | B | 2.12.1.5.(1) | Access to Fire Protection Equipment | Where a covered mall is used for merchandising or public activities, the activity shall be arranged so that access to fire protection equipment, including sprinkler control valves, fire hose stations, portable extinguishers and fire alarm stations, is not restricted. | whereacoveredmallisusedformerchandisingorpublicactivities,theactivityshallbearrangedsothataccesstofireprotectionequipment,includingsprinklercontrolvalves,firehosestations,portableextinguishersandfirealarmstations,isnotrestricted. | 39 | 2 | 12 | 1 | 5 | 1
1357966 | 19945 | F | nfc2015_divb | 000763 | B | 4.4.2.1.(9) | Definition and Performance of Leak Detection Testing and Monitoring | A static liquid media leak detection test shall conform to Article 4.4.3.5. | astaticliquidmedialeakdetectiontestshallconformtoarticle4.4.3.5. | 12 | 4 | 4 | 2 | 1 | 9
1358021 |  | F | nfc2015_divb |  | B | 2.15.1.1.(1) |  |  |  |  | 2 | 15 | 1 | 1 | 1
1358026 | 19569 | F | nfc2015_divb | 000387 | B | 3.3.2.8.(2) | Ignition Sources | Except as provided in Subsection 2.4.2., smoking shall not be permitted in an outdoor storage area. | exceptasprovidedinsubsection2.4.2.,smokingshallnotbepermittedinanoutdoorstoragearea. | 16 | 3 | 3 | 2 | 8 | 2
1358030 | 19573 | F | nfc2015_divb | 000391 | B | 3.3.2.9.(3) | Fire Safety Plan | At least one copy of the fire emergency procedures shall be prominently posted at the outdoor storage site. | atleastonecopyofthefireemergencyproceduresshallbeprominentlypostedattheoutdoorstoragesite. | 18 | 3 | 3 | 2 | 9 | 3
1358033 | 19581 | F | nfc2015_divb | 000399 | B | 3.3.2.15.(1) | Fire Protection | It is permitted to increase the height and size of individual storage areas prescribed in this Section if fire extinguishing measures conforming to good engineering practice are provided. | itispermittedtoincreasetheheightandsizeofindividualstorageareasprescribedinthissectioniffireextinguishingmeasuresconformingtogoodengineeringpracticeareprovided. | 28 | 3 | 3 | 2 | 15 | 1
1358329 |  | F | nfc2015_divb |  | C | 2.2.5.2.(3) |  |  |  |  | 2 | 2 | 5 | 2 | 3
1358470 |  | F | nfc2015_divb |  | B | 2.7.1.5.(5) |  |  |  |  | 2 | 7 | 1 | 5 | 5
1358477 |  | F | nfc2015_divb |  | B | 9.3.2.4.(2) |  |  |  |  | 9 | 3 | 2 | 4 | 2
1358488 |  | F | nfc2015_divb |  | B | 9.3.1.1.(2) |  |  |  |  | 9 | 3 | 1 | 1 | 2
1358501 |  | F | nfc2015_divb |  | B | 4.3.12.9.(2) |  |  |  |  | 4 | 3 | 12 | 9 | 2
1358512 |  | F | nfc2015_divb |  | B | 9.6.5.4.(3) |  |  |  |  | 9 | 6 | 5 | 4 | 3
1358518 |  | F | nfc2015_divb |  | B | 6.2.6.10.(1) |  |  |  |  | 6 | 2 | 6 | 10 | 1
1358521 |  | F | nfc2015_divb |  | B | 9.8.2.2.(3) |  |  |  |  | 9 | 8 | 2 | 2 | 3
1358524 |  | F | nfc2015_divb |  | B | 4.12.4.1.(4) |  |  |  |  | 4 | 12 | 4 | 1 | 4
1358525 |  | F | nfc2015_divb |  | B | 4.12.8.5.(2) |  |  |  |  | 4 | 12 | 8 | 5 | 2
1358532 |  | F | nfc2015_divb |  | B | 4.3.17.5.(2) |  |  |  |  | 4 | 3 | 17 | 5 | 2
1358582 | 20496 | F | nfc2015_divb | 001314 | B | 5.6.1.18.(1) | Storage and Use of Dangerous Goods | Combustible liquids and flammable liquids shall be stored and used in conformance with Part 4. | combustibleliquidsandflammableliquidsshallbestoredandusedinconformancewithpart4. | 15 | 5 | 6 | 1 | 18 | 1
1358586 | 20006 | F | nfc2015_divb | 000824 | B | 4.5.5.4.(1) | Bolting Materials | Bolting materials for flanged connections in steel piping systems for flammable liquids or combustible liquids shall be of alloy steel equivalent to ASTM A 193/A 193M-16 Alloy-Steel and Stainless Steel Bolting for High Temperature or High Pressure Service and Other Special Purpose Applications Grade B-7. | boltingmaterialsforflangedconnectionsinsteelpipingsystemsforflammableliquidsorcombustibleliquidsshallbeofalloysteelequivalenttoastma193/a193m-16alloy-steelandstainlesssteelboltingforhightemperatureorhighpressureserviceandotherspecialpurposeapplicationsgradeb-7. | 45 | 4 | 5 | 5 | 4 | 1
1358592 | 20183 | F | nfc2015_divb | 001001 | B | 4.6.9.2.(1) | Absorbent Materials | Absorbent material to soak up liquid spillage shall be provided for use by attendants at fuel-dispensing stations in conformance with Article 4.1.6.3. | absorbentmaterialtosoakupliquidspillageshallbeprovidedforusebyattendantsatfuel-dispensingstationsinconformancewitharticle4.1.6.3. | 22 | 4 | 6 | 9 | 2 | 1
1358602 | 20370 | F | nfc2015_divb | 001188 | B | 5.3.1.9.(1) | Separators | Separators shall be provided to prevent the entrance of foreign materials that may cause sparks in conveying equipment, dust collectors, dust-producing machines and any equipment located in an atmosphere containing combustible dusts. | separatorsshallbeprovidedtopreventtheentranceofforeignmaterialsthatmaycausesparksinconveyingequipment,dustcollectors,dust-producingmachinesandanyequipmentlocatedinanatmospherecontainingcombustibledusts. | 32 | 5 | 3 | 1 | 9 | 1
1358603 | 20378 | F | nfc2015_divb | 001196 | B | 5.3.3.1.(1) | Storage Bins and Silos | A product subject to spontaneous heating shall be permitted to be stored in silos or bins only if measures are taken to monitor the temperature of the stored product, and prevent overheating of the stored product from creating a fire or explosion hazard. | aproductsubjecttospontaneousheatingshallbepermittedtobestoredinsilosorbinsonlyifmeasuresaretakentomonitorthetemperatureofthestoredproduct,andpreventoverheatingofthestoredproductfromcreatingafireorexplosionhazard. | 43 | 5 | 3 | 3 | 1 | 1
1358647 | 19288 | F | nfc2015_divb | 000106 | B | 2.6.1.5.(2) | Clearances | Combustible materials shall not be located within the required clearance space surrounding chimneys, flue pipes or appliances, or adjacent to ash pit or cleanout doors. | combustiblematerialsshallnotbelocatedwithintherequiredclearancespacesurroundingchimneys,fluepipesorappliances,oradjacenttoashpitorcleanoutdoors. | 25 | 2 | 6 | 1 | 5 | 2
1358650 | 19453 | F | nfc2015_divb | 000271 | B | 3.2.3.1.(2) | Application | When flammable liquids or combustible liquids are stored with products covered by this Subsection, the liquids shall meet the requirements of the applicable provisions of Part 4. | whenflammableliquidsorcombustibleliquidsarestoredwithproductscoveredbythissubsection,theliquidsshallmeettherequirementsoftheapplicableprovisionsofpart4. | 27 | 3 | 2 | 3 | 1 | 2
1358664 | 19950 | F | nfc2015_divb | 000768 | B | 4.4.3.1.(2) | Leak Detection Tests | If a precision leak detection test referred to in Sentence 4.4.2.1.(10) detects a leak rate exceeding 0.38 L/h on an underground storage tank, the tank shall be considered to be leaking. | ifaprecisionleakdetectiontestreferredtoinsentence4.4.2.1.(10)detectsaleakrateexceeding0.38l/honanundergroundstoragetank,thetankshallbeconsideredtobeleaking. | 31 | 4 | 4 | 3 | 1 | 2
1358688 |  | F | nfc2015_divb |  | B | 6.5.4.4.(2) |  |  |  |  | 6 | 5 | 4 | 4 | 2
1358713 |  | F | nfc2015_divb |  | B | 7.2.2.2.(2) |  |  |  |  | 7 | 2 | 2 | 2 | 2
1358717 |  | F | nfc2015_divb |  | B | 9.9.3.6.(3) |  |  |  |  | 9 | 9 | 3 | 6 | 3
1358724 |  | F | nfc2015_divb |  | B | 4.4.7.1.(3) |  |  |  |  | 4 | 4 | 7 | 1 | 3
1359004 |  | F | nfc2015_divb |  | B | 5.1.1.4.(2) |  |  |  |  | 5 | 1 | 1 | 4 | 2
1359005 |  | F | nfc2015_divb |  | B | 4.6.7.1.(2) |  |  |  |  | 4 | 6 | 7 | 1 | 2
1359141 |  | F | nfc2015_divb |  | B | 1.3.1.1.(3) |  |  |  |  | 1 | 3 | 1 | 1 | 3
1359157 |  | F | nfc2015_divb |  | B | 9.2.5.1.(1) |  |  |  |  | 9 | 2 | 5 | 1 | 1
1359165 |  | F | nfc2015_divb |  | B | 9.1.4.7.(5) |  |  |  |  | 9 | 1 | 4 | 7 | 5
1359174 |  | F | nfc2015_divb |  | B | 9.6.5.5.(2) |  |  |  |  | 9 | 6 | 5 | 5 | 2
1359183 |  | F | nfc2015_divb |  | B | 6.3.2.6.(4) |  |  |  |  | 6 | 3 | 2 | 6 | 4
1359189 |  | F | nfc2015_divb |  | B | 9.8.3.3.(1) |  |  |  |  | 9 | 8 | 3 | 3 | 1
1359193 |  | F | nfc2015_divb |  | B | 4.12.4.1.(3) |  |  |  |  | 4 | 12 | 4 | 1 | 3
1359194 |  | F | nfc2015_divb |  | B | 5.14.3.1.(1) |  |  |  |  | 5 | 14 | 3 | 1 | 1
1359205 |  | F | nfc2015_divb |  | B | 5.4.2.2.(1) |  |  |  |  | 5 | 4 | 2 | 2 | 1
1359212 |  | F | nfc2015_divb |  | B | 3.4.2.1.(4) |  |  |  |  | 3 | 4 | 2 | 1 | 4
1359238 | 20039 | F | nfc2015_divb | 000857 | B | 4.5.6.11.(4) | Overhead Piping | Piping under concrete ceilings shall be suspended with the use of through bolts or expansion shields. | pipingunderconcreteceilingsshallbesuspendedwiththeuseofthroughboltsorexpansionshields. | 16 | 4 | 5 | 6 | 11 | 4
1359247 | 20182 | F | nfc2015_divb | 001000 | B | 4.6.9.1.(1) | Portable Extinguishers | At least 2 portable extinguishers, each having a rating of not less than 40-B:C, shall be provided at every fuel-dispensing station. | atleast2portableextinguishers,eachhavingaratingofnotlessthan40-b:c,shallbeprovidedateveryfuel-dispensingstation. | 21 | 4 | 6 | 9 | 1 | 1
1359291 | 19304 | F | nfc2015_divb | 000122 | B | 2.6.2.3.(2) | Spark Arresters | Burnt-out spark arresters shall be repaired or replaced. | burnt-outsparkarrestersshallberepairedorreplaced. | 8 | 2 | 6 | 2 | 3 | 2
1359320 |  | F | nfc2015_divb |  | B | 4.4.7.2.(2) |  |  |  |  | 4 | 4 | 7 | 2 | 2
1359327 |  | F | nfc2015_divb |  | B | 6.6.2.6.(1) |  |  |  |  | 6 | 6 | 2 | 6 | 1
1359329 | 20607 | F | nfc2015_divb |  | C | 2.2.1.2.(1) | Records |  |  |  | 2 | 2 | 1 | 2 | 1
1359617 | 20573 | F | nfc2015_divb | 001391 | B | 7.3.2.1.(1) | Test Procedures | Where Measure A is used to limit smoke movement as provided in Commentary C of the CCBFC NRCC 40383 User's Guide – NBC 1995 Fire Protection, Occupant Safety and Accessibility (Part 3), switches at the central alarm and control facility shall be tested to ensure that closures to vent openings in vertical service spaces that are required by Sentence (6)Sentence numbers refer to Sentences contained in Commentary C of the User's Guide – NBC 1995 (Part 3). of Measure A open automatically and remain open, and the mechanical air supply to below grade stairshafts is initiated as provided in Sentence (3) of Measure A, closures in openings to the outdoors in vertical service spaces that are required by Sentence (6) of Measure A shall be tested to ensure that they will operate as required, closures in vent openings to the outdoors in above grade stairshafts shall be tested to ensure that they can be opened manually and will remain open as provided in Sentence (2) of Measure A, and closures in vent openings to the outdoors in below grade stairshafts shall be tested to ensure that they will open automatically, if such means is provided, and remain open when air is being injected into the stairshaft. | wheremeasureaisusedtolimitsmokemovementasprovidedincommentarycoftheccbfcnrcc40383user'sguide–nbc1995fireprotection,occupantsafetyandaccessibility(part3),switchesatthecentralalarmandcontrolfacilityshallbetestedtoensurethatclosurestoventopeningsinverticalservicespacesthatarerequiredbysentence(6)sentencenumbersrefertosentencescontainedincommentarycoftheuser'sguide–nbc1995(part3).ofmeasureaopenautomaticallyandremainopen,andthemechanicalairsupplytobelowgradestairshaftsisinitiatedasprovidedinsentence(3)ofmeasurea,closuresinopeningstotheoutdoorsinverticalservicespacesthatarerequiredbysentence(6)ofmeasureashallbetestedtoensurethattheywilloperateasrequired,closuresinventopeningstotheoutdoorsinabovegradestairshaftsshallbetestedtoensurethattheycanbeopenedmanuallyandwillremainopenasprovidedinsentence(2)ofmeasurea,andclosuresinventopeningstotheoutdoorsinbelowgradestairshaftsshallbetestedtoensurethattheywillopenautomatically,ifsuchmeansisprovided,andremainopenwhenairisbeinginjectedintothestairshaft. | 206 | 7 | 3 | 2 | 1 | 1
1359776 |  | F | nfc2015_divb |  | B | 3.3.1.9.(1) |  |  |  |  | 3 | 3 | 1 | 9 | 1
1359786 |  | F | nfc2015_divb |  | B | 5.17.2.4.(1) |  |  |  |  | 5 | 17 | 2 | 4 | 1
1359794 |  | F | nfc2015_divb |  | B | 9.6.3.1.(3) |  |  |  |  | 9 | 6 | 3 | 1 | 3
1359801 |  | F | nfc2015_divb |  | B | 9.4.1.2.(1) |  |  |  |  | 9 | 4 | 1 | 2 | 1
1359804 |  | F | nfc2015_divb |  | B | 6.2.6.11.(1) |  |  |  |  | 6 | 2 | 6 | 11 | 1
1359814 |  | F | nfc2015_divb |  | B | 9.9.2.1.(7) |  |  |  |  | 9 | 9 | 2 | 1 | 7
1359850 | 20024 | F | nfc2015_divb | 000842 | B | 4.5.6.5.(3) | Arrangement of Underground Piping | Piping passing under railway tracks shall be installed in conformance with TC 2001 Standards Respecting Pipeline Crossings Under Railways | pipingpassingunderrailwaytracksshallbeinstalledinconformancewithtc2001standardsrespectingpipelinecrossingsunderrailways | 19 | 4 | 5 | 6 | 5 | 3
1359856 | 20477 | F | nfc2015_divb | 001295 | B | 5.6.1.8.(2) | Ignition Sources | The clearance between combustible materials and temporary heating equipment, including flues, shall be in conformance with Part 6 of Division B of the NBC or in conformance with the minimum clearances shown on certified heating equipment. | theclearancebetweencombustiblematerialsandtemporaryheatingequipment,includingflues,shallbeinconformancewithpart6ofdivisionbofthenbcorinconformancewiththeminimumclearancesshownoncertifiedheatingequipment. | 36 | 5 | 6 | 1 | 8 | 2
1359941 | 19339 | F | nfc2015_divb | 000157 | B | 2.8.2.4.(1) | High Buildings | In buildings within the scope of Subsection 3.2.6. of Division B of the NBC, the fire safety plan shall, in addition to the requirements of Sentence 2.8.2.1.(1), include the training of supervisory staff in the use of the voice communication system, the procedures for the use of elevators, the action to be taken by supervisory staff in initiating any smoke control or other fire emergency systems installed in a building in the event of fire until the fire department arrives, instructions to the supervisory staff and fire department for the operation of the systems referred to in Clause 2.8.2.4.(1)(c), and the procedures established to facilitate fire department access to the building and fire location within the building. | inbuildingswithinthescopeofsubsection3.2.6.ofdivisionbofthenbc,thefiresafetyplanshall,inadditiontotherequirementsofsentence2.8.2.1.(1),includethetrainingofsupervisorystaffintheuseofthevoicecommunicationsystem,theproceduresfortheuseofelevators,theactiontobetakenbysupervisorystaffininitiatinganysmokecontrolorotherfireemergencysystemsinstalledinabuildingintheeventoffireuntilthefiredepartmentarrives,instructionstothesupervisorystaffandfiredepartmentfortheoperationofthesystemsreferredtoinclause2.8.2.4.(1)(c),andtheproceduresestablishedtofacilitatefiredepartmentaccesstothebuildingandfirelocationwithinthebuilding. | 117 | 2 | 8 | 2 | 4 | 1
1359977 |  | F | nfc2015_divb |  | B | 8.1.2.1.(3) |  |  |  |  | 8 | 1 | 2 | 1 | 3
1360306 |  | F | nfc2015_divb |  | B | 8.1.1.8.(2) |  |  |  |  | 8 | 1 | 1 | 8 | 2
1360494 | 20057 | F | nfc2015_divb | 000875 | B | 4.5.8.1.(1) | Design | Heating equipment for piping systems containing flammable liquids or combustible liquids shall be designed not to overheat or create an ignition source for the liquids being heated. | heatingequipmentforpipingsystemscontainingflammableliquidsorcombustibleliquidsshallbedesignednottooverheatorcreateanignitionsourcefortheliquidsbeingheated. | 27 | 4 | 5 | 8 | 1 | 1
1360500 |  | F | nfc2015_divb |  | B | 5.5.5.1.(4) |  |  |  |  | 5 | 5 | 5 | 1 | 4
1360501 | 20445 | F | nfc2015_divb | 001263 | B | 5.5.5.3.(2) | Compressed Gases | Storage cylinders and piping systems for dangerous goods classified as compressed gases used in a laboratory shall be firmly secured with a noncombustible attachment and protected against mechanical damage. | storagecylindersandpipingsystemsfordangerousgoodsclassifiedascompressedgasesusedinalaboratoryshallbefirmlysecuredwithanoncombustibleattachmentandprotectedagainstmechanicaldamage. | 29 | 5 | 5 | 5 | 3 | 2
1360508 | 20076 | F | nfc2015_divb | 000894 | B | 4.5.9.5.(5) | Hydraulic Transfer Systems | Hydraulic transfer systems referred to in Sentence 4.5.9.5.(1) shall be arranged so that there is no water pressure on the system except when liquid is being discharged. | hydraulictransfersystemsreferredtoinsentence4.5.9.5.(1)shallbearrangedsothatthereisnowaterpressureonthesystemexceptwhenliquidisbeingdischarged. | 27 | 4 | 5 | 9 | 5 | 5
1360510 | 20128 | F | nfc2015_divb | 000946 | B | 4.6.4.2.(2) | Self-service Outlets | At card- or key-activated self-service outlets, the emergency shut-off switch required in Sentence 4.6.4.2.(1) shall be readily accessible to the customer. | atcard-orkey-activatedself-serviceoutlets,theemergencyshut-offswitchrequiredinsentence4.6.4.2.(1)shallbereadilyaccessibletothecustomer. | 21 | 4 | 6 | 4 | 2 | 2
1360515 | 20217 | F | nfc2015_divb | 001035 | B | 4.8.3.1.(2) | Installation | Storage tanks are permitted to be located in buildings on piers and wharves of solid-fill or noncombustible construction provided they conform to Subsections 4.3.13.to 4.3.15. | storagetanksarepermittedtobelocatedinbuildingsonpiersandwharvesofsolid-fillornoncombustibleconstructionprovidedtheyconformtosubsections4.3.13.to4.3.15. | 25 | 4 | 8 | 3 | 1 | 2
1360518 | 20250 | F | nfc2015_divb | 001068 | B | 4.8.9.2.(2) | Location | Where it is not practicable to install cargo pumps as required in Sentence 4.8.9.2.(1), they are permitted to be installed on piers and wharves of combustible construction if located in pump houses conforming to Subsection 4.8.10., and located not less than 3 m from other buildings. | whereitisnotpracticabletoinstallcargopumpsasrequiredinsentence4.8.9.2.(1),theyarepermittedtobeinstalledonpiersandwharvesofcombustibleconstructioniflocatedinpumphousesconformingtosubsection4.8.10.,andlocatednotlessthan3mfromotherbuildings. | 46 | 4 | 8 | 9 | 2 | 2
1360519 | 20247 | F | nfc2015_divb | 001065 | B | 4.8.8.3.(1) | Supports | Cargo hose shall be supported where it is not run on a solid foundation. | cargohoseshallbesupportedwhereitisnotrunonasolidfoundation. | 14 | 4 | 8 | 8 | 3 | 1
1360527 | 20352 | F | nfc2015_divb | 001170 | B | 5.2.3.6.(1) | Fire Extinguishing Equipment | At least one portable fire extinguisher shall be provided in the hot work area. | atleastoneportablefireextinguishershallbeprovidedinthehotworkarea. | 14 | 5 | 2 | 3 | 6 | 1
1360599 | 19870 | F | nfc2015_divb | 000688 | B | 4.3.9.3.(1) | Leak Detection Monitoring | Where dispenser sumps, turbine sumps and transition sumps referred to in Article 4.3.9.1. are used in underground applications, they shall be provided with an electronic monitoring device to indicate the presence of liquid. | wheredispensersumps,turbinesumpsandtransitionsumpsreferredtoinarticle4.3.9.1.areusedinundergroundapplications,theyshallbeprovidedwithanelectronicmonitoringdevicetoindicatethepresenceofliquid. | 33 | 4 | 3 | 9 | 3 | 1
1360603 | 19929 | F | nfc2015_divb | 000747 | B | 4.4.1.2.(4) | Frequency and Methods of Leak Detection Testing and Monitoring | The frequency of the in-service monitoring referred to in Sentence 4.4.1.2.(1) shall be calculated from the date of the commissioning test. | thefrequencyofthein-servicemonitoringreferredtoinsentence4.4.1.2.(1)shallbecalculatedfromthedateofthecommissioningtest. | 21 | 4 | 4 | 1 | 2 | 4
1360639 |  | F | nfc2015_divb |  | B | 9.1.3.1.(1) |  |  |  |  | 9 | 1 | 3 | 1 | 1
1360651 |  | F | nfc2015_divb |  | B | 4.4.10.1.(1) |  |  |  |  | 4 | 4 | 10 | 1 | 1
1360653 |  | F | nfc2015_divb |  | B | 2.7.2.1.(5) |  |  |  |  | 2 | 7 | 2 | 1 | 5
1360667 | 19547 | F | nfc2015_divb | 000365 | B | 3.2.9.2.(3) | Storage Buildings | Buildings intended for the storage of ammonium nitrate shall conform to Sentence 3.3.6.6.(3) of Division B of the NBC, have ventilation in conformance with Sentence 3.3.6.6.(4) of Division B of the NBC, and be designed to prevent the ammonium nitrate from coming into contact with building materials that may react with it as described in Sentence 3.3.6.6.(6) of Division B of the NBC. | buildingsintendedforthestorageofammoniumnitrateshallconformtosentence3.3.6.6.(3)ofdivisionbofthenbc,haveventilationinconformancewithsentence3.3.6.6.(4)ofdivisionbofthenbc,andbedesignedtopreventtheammoniumnitratefromcomingintocontactwithbuildingmaterialsthatmayreactwithitasdescribedinsentence3.3.6.6.(6)ofdivisionbofthenbc. | 63 | 3 | 2 | 9 | 2 | 3
1360678 | 19633 | F | nfc2015_divb | 000451 | B | 4.1.5.8.(1) | Basement Storage | Except as permitted in Sentence 4.1.5.8.(2) and in dwelling units as described in Article 4.2.4.5., and in mercantile occupancies as described in Sentence 4.2.5.3.(3), Class I liquids shall not be stored, handled or used in basements or pits. | exceptaspermittedinsentence4.1.5.8.(2)andindwellingunitsasdescribedinarticle4.2.4.5.,andinmercantileoccupanciesasdescribedinsentence4.2.5.3.(3),classiliquidsshallnotbestored,handledorusedinbasementsorpits. | 38 | 4 | 1 | 5 | 8 | 1
1360989 |  | F | nfc2015_divb |  | B | 4.3.1.2.(5) |  |  |  |  | 4 | 3 | 1 | 2 | 5
1361137 |  | F | nfc2015_divb |  | B | 9.2.5.2.(6) |  |  |  |  | 9 | 2 | 5 | 2 | 6
1361138 |  | F | nfc2015_divb |  | B | 9.3.1.1.(3) |  |  |  |  | 9 | 3 | 1 | 1 | 3
1361232 | 20274 | F | nfc2015_divb | 001092 | B | 4.9.4.2.(1) | Explosion Protection | Processing equipment where an explosion hazard is present shall be designed to withstand the explosion pressure without damage to the equipment, provided with explosion venting in conformance with NFPA 68-2013 Explosion Protection by Deflagration Venting or provided with an explosion prevention system in conformance with NFPA 69-2014 Explosion Prevention Systems | processingequipmentwhereanexplosionhazardispresentshallbedesignedtowithstandtheexplosionpressurewithoutdamagetotheequipment,providedwithexplosionventinginconformancewithnfpa68-2013explosionprotectionbydeflagrationventingorprovidedwithanexplosionpreventionsysteminconformancewithnfpa69-2014explosionpreventionsystems | 50 | 4 | 9 | 4 | 2 | 1
1361238 | 20299 | F | nfc2015_divb | 001117 | B | 4.11.1.1.(1) | Application | This Section applies to tank vehicles when located on a property covered in this Code. | thissectionappliestotankvehicleswhenlocatedonapropertycoveredinthiscode. | 15 | 4 | 11 | 1 | 1 | 1
1361294 | 19893 | F | nfc2015_divb | 000711 | B | 4.3.13.2.(1) | Stationary Combustion Engines | Installations using Class I liquids as fuel supplies for stationary engines inside buildings shall conform to NFPA 37-2015 Installation and Use of Stationary Combustion Engines and Gas Turbines | installationsusingclassiliquidsasfuelsuppliesforstationaryenginesinsidebuildingsshallconformtonfpa37-2015installationanduseofstationarycombustionenginesandgasturbines | 28 | 4 | 3 | 13 | 2 | 1
1361295 | 19846 | F | nfc2015_divb | 000664 | B | 4.3.8.2.(1) | Location | Underground storage tanks shall be located so that loads from building foundations and supports are not transmitted to the tank. | undergroundstoragetanksshallbelocatedsothatloadsfrombuildingfoundationsandsupportsarenottransmittedtothetank. | 20 | 4 | 3 | 8 | 2 | 1
1361330 |  | F | nfc2015_divb |  | B | 9.1.1.2.(1) |  |  |  |  | 9 | 1 | 1 | 2 | 1
1361338 |  | F | nfc2015_divb |  | B | 4.4.10.2.(2) |  |  |  |  | 4 | 4 | 10 | 2 | 2
1361367 | 19768 | F | nfc2015_divb | 000586 | B | 4.3.1.2.(3) | Atmospheric Storage Tanks | When necessitated by possible contamination of the liquid to be stored or possible rapid corrosion of the tank, storage tanks need not conform to Sentence 4.3.1.2.(1), provided that they are designed and built in conformance with good engineering practice for the material being used. (See Note A-4.3.1.2.(3).) | whennecessitatedbypossiblecontaminationoftheliquidtobestoredorpossiblerapidcorrosionofthetank,storagetanksneednotconformtosentence4.3.1.2.(1),providedthattheyaredesignedandbuiltinconformancewithgoodengineeringpracticeforthematerialbeingused.(seenotea-4.3.1.2.(3).) | 47 | 4 | 3 | 1 | 2 | 3
1361649 |  | F | nfc2015_divb |  | B | 4.11.2.6.(1) |  |  |  |  | 4 | 11 | 2 | 6 | 1
1361655 |  | F | nfc2015_divb |  | B | 8.1.1.12.(1) |  |  |  |  | 8 | 1 | 1 | 12 | 1
1361789 |  | F | nfc2015_divb |  | B | 2.4.13.1.(1) |  |  |  |  | 2 | 4 | 13 | 1 | 1
1361836 |  | F | nfc2015_divb |  | B | 4.12.8.1.(3) |  |  |  |  | 4 | 12 | 8 | 1 | 3
1361839 |  | F | nfc2015_divb |  | B | 5.14.4.2.(2) |  |  |  |  | 5 | 14 | 4 | 2 | 2
1361846 |  | F | nfc2015_divb |  | B | 3.3.3.2.(7) |  |  |  |  | 3 | 3 | 3 | 2 | 7
1361853 |  | F | nfc2015_divb |  | B | 9.9.2.18.(1) |  |  |  |  | 9 | 9 | 2 | 18 | 1
1361874 | 20551 | F | nfc2015_divb | 001369 | B | 7.1.1.1.(1) | Application | This Part provides for the inspection, testing and maintenance of the fire emergency systems installed in high buildings as defined in Subsection 3.2.6. of Division B of the NBC. | thispartprovidesfortheinspection,testingandmaintenanceofthefireemergencysystemsinstalledinhighbuildingsasdefinedinsubsection3.2.6.ofdivisionbofthenbc. | 29 | 7 | 1 | 1 | 1 | 1
1361885 | 20175 | F | nfc2015_divb | 000993 | B | 4.6.8.6.(4) | Fuel-Dispensing Procedures | Every person dispensing flammable liquids and combustible liquids shall take precautions to prevent overflow or spillage of the liquid being dispensed, not knowingly overfill the fuel system, except as otherwise stated in Article 4.6.8.5., in the event of spillage, immediately apply an absorbent material to soak up the spillage in conformance with Article 4.1.6.3., not dispense Class I or II liquids in proximity to open sources of ignition, not use any object or device that is not an integral part of the hose nozzle valve assembly to maintain the flow of fuel, and not dispense the liquids into containers that are in a vehicle, watercraft or floatplane. | everypersondispensingflammableliquidsandcombustibleliquidsshalltakeprecautionstopreventoverfloworspillageoftheliquidbeingdispensed,notknowinglyoverfillthefuelsystem,exceptasotherwisestatedinarticle4.6.8.5.,intheeventofspillage,immediatelyapplyanabsorbentmaterialtosoakupthespillageinconformancewitharticle4.1.6.3.,notdispenseclassioriiliquidsinproximitytoopensourcesofignition,notuseanyobjectordevicethatisnotanintegralpartofthehosenozzlevalveassemblytomaintaintheflowoffuel,andnotdispensetheliquidsintocontainersthatareinavehicle,watercraftorfloatplane. | 107 | 4 | 6 | 8 | 6 | 4
1361888 | 20187 | F | nfc2015_divb | 001005 | B | 4.7.2.3.(1) | Hydraulic Pressure Shock | Bulk storage tanks, piping, pumps, valves and associated components shall be designed, installed and maintained to accommodate hydraulic pressure shock on the system. | bulkstoragetanks,piping,pumps,valvesandassociatedcomponentsshallbedesigned,installedandmaintainedtoaccommodatehydraulicpressureshockonthesystem. | 23 | 4 | 7 | 2 | 3 | 1
1361893 | 20292 | F | nfc2015_divb | 001110 | B | 4.10.6.1.(1) | Ventilation | Natural or mechanical ventilation shall be provided for all areas where alcohol vapours are released from storage tanks or process equipment under normal operating conditions, to prevent the concentration of vapours from exceeding 25% of the lower explosive limit, measured 1.5 m from any equipment or from any opening subject to vapour release. | naturalormechanicalventilationshallbeprovidedforallareaswherealcoholvapoursarereleasedfromstoragetanksorprocessequipmentundernormaloperatingconditions,topreventtheconcentrationofvapoursfromexceeding25%ofthelowerexplosivelimit,measured1.5mfromanyequipmentorfromanyopeningsubjecttovapourrelease. | 53 | 4 | 10 | 6 | 1 | 1
1361946 | 19375 | F | nfc2015_divb | 000193 | B | 2.12.1.4.(1) | Access to Exits | Access to exits within a covered mall shall be provided and maintained in conformance with Subsection 2.7.1. | accesstoexitswithinacoveredmallshallbeprovidedandmaintainedinconformancewithsubsection2.7.1. | 17 | 2 | 12 | 1 | 4 | 1
1361950 | 19878 | F | nfc2015_divb | 000696 | B | 4.3.11.3.(5) | Installation | Vent piping shall be installed so that any nominally horizontal run shall slope towards the storage tank, constructed without traps, adequately supported to prevent sagging, and where necessary, protected against mechanical damage. | ventpipingshallbeinstalledsothatanynominallyhorizontalrunshallslopetowardsthestoragetank,constructedwithouttraps,adequatelysupportedtopreventsagging,andwherenecessary,protectedagainstmechanicaldamage. | 32 | 4 | 3 | 11 | 3 | 5
1361963 | 19958 | F | nfc2015_divb | 000776 | B | 4.4.3.3.(1) | Protocols for Pneumatic Leak Detection Testing of Piping Systems | A pressure decline test using an inert gas is permitted to be used as a leak detection test for piping systems that are new or in use, and convey a volume of less than 1?000 L. | apressuredeclinetestusinganinertgasispermittedtobeusedasaleakdetectiontestforpipingsystemsthatareneworinuse,andconveyavolumeoflessthan1?000l. | 36 | 4 | 4 | 3 | 3 | 1
1361994 |  | F | nfc2015_divb |  | B | 6.6.5.2.(2) |  |  |  |  | 6 | 6 | 5 | 2 | 2
1362000 |  | F | nfc2015_divb |  | B | 8.1.2.10.(1) |  |  |  |  | 8 | 1 | 2 | 10 | 1
1362006 |  | F | nfc2015_divb |  | B | 4.4.11.7.(3) |  |  |  |  | 4 | 4 | 11 | 7 | 3
1362008 |  | F | nfc2015_divb |  | B | 2.6.1.14.(2) |  |  |  |  | 2 | 6 | 1 | 14 | 2
1362019 |  | F | nfc2015_divb |  | B | 2.4.1.6.(1) |  |  |  |  | 2 | 4 | 1 | 6 | 1
1362029 | 19521 | F | nfc2015_divb | 000339 | B | 3.2.7.12.(2) | Fire Department Access | When the collective individual storage area for dangerous goods exceeds 10 m2, buildings regulated by Sentence 3.2.7.12.(1) shall be accessible to fire department vehicles from at least 2 sides for the purpose of firefighting. (See Note A-3.2.7.12.(2).) | whenthecollectiveindividualstorageareafordangerousgoodsexceeds10m2,buildingsregulatedbysentence3.2.7.12.(1)shallbeaccessibletofiredepartmentvehiclesfromatleast2sidesforthepurposeoffirefighting.(seenotea-3.2.7.12.(2).) | 37 | 3 | 2 | 7 | 12 | 2
1362038 | 19694 | F | nfc2015_divb | 000512 | B | 4.2.4.5.(1) | Dwelling Units | Not more than 30 L of flammable liquids and combustible liquids, of which not more than 10 L shall be Class I liquids, are permitted to be stored in each dwelling unit. (See Sentence 4.1.1.1.(3) for oil-burning appliances.) | notmorethan30lofflammableliquidsandcombustibleliquids,ofwhichnotmorethan10lshallbeclassiliquids,arepermittedtobestoredineachdwellingunit.(seesentence4.1.1.1.(3)foroil-burningappliances.) | 38 | 4 | 2 | 4 | 5 | 1
1362347 |  | F | nfc2015_divb |  | B | 2.14.1.1.(3) |  |  |  |  | 2 | 14 | 1 | 1 | 3
1362549 |  | F | nfc2015_divb |  | B | 5.15.1.1.(1) |  |  |  |  | 5 | 15 | 1 | 1 | 1
1362561 |  | F | nfc2015_divb |  | B | 9.6.3.6.(2) |  |  |  |  | 9 | 6 | 3 | 6 | 2
1362563 |  | F | nfc2015_divb |  | B | 9.5.4.1.(2) |  |  |  |  | 9 | 5 | 4 | 1 | 2
1362607 |  | F | nfc2015_divb |  | B | 9.4.2.8.(2) |  |  |  |  | 9 | 4 | 2 | 8 | 2
1362646 | 20249 | F | nfc2015_divb | 001067 | B | 4.8.9.2.(1) | Location | Except as permitted in Sentence 4.8.9.2.(2), cargo pumps shall be located on shore or on piers and wharves either of noncombustible construction or of the solid-fill type, and not less than 3 m from other buildings or structures. | exceptaspermittedinsentence4.8.9.2.(2),cargopumpsshallbelocatedonshoreoronpiersandwharveseitherofnoncombustibleconstructionorofthesolid-filltype,andnotlessthan3mfromotherbuildingsorstructures. | 38 | 4 | 8 | 9 | 2 | 1
1362650 | 20244 | F | nfc2015_divb | 001062 | B | 4.8.7.3.(3) | Hose Connections | Hose connections shall not project beyond the face of piers and wharves. | hoseconnectionsshallnotprojectbeyondthefaceofpiersandwharves. | 12 | 4 | 8 | 7 | 3 | 3
1362720 | 19919 | F | nfc2015_divb | 000737 | B | 4.3.16.2.(1) | Aboveground Storage Tanks | When an aboveground storage tank will be out of service or unsupervised for a period not exceeding 180 days, the piping from the tank shall be capped or the valves that are necessary to achieve similar isolation of the tank shall be closed and securely locked. | whenanabovegroundstoragetankwillbeoutofserviceorunsupervisedforaperiodnotexceeding180days,thepipingfromthetankshallbecappedorthevalvesthatarenecessarytoachievesimilarisolationofthetankshallbeclosedandsecurelylocked. | 46 | 4 | 3 | 16 | 2 | 1
1362724 | 19976 | F | nfc2015_divb | 000794 | B | 4.4.3.5.(1) | Protocols for Leak Detection Testing of Sumps | Static liquid media leak detection testing of turbine, transition, dispenser and pump sumps shall conform to Sentences 4.4.3.5.(2)to 4.4.3.5.(4). | staticliquidmedialeakdetectiontestingofturbine,transition,dispenserandpumpsumpsshallconformtosentences4.4.3.5.(2)to4.4.3.5.(4). | 19 | 4 | 4 | 3 | 5 | 1
1362741 |  | F | nfc2015_divb |  | B | 4.4.7.13.(2) |  |  |  |  | 4 | 4 | 7 | 13 | 2
1362747 |  | F | nfc2015_divb |  | B | 4.4.11.2.(1) |  |  |  |  | 4 | 4 | 11 | 2 | 1
1362751 |  | F | nfc2015_divb |  | B | 8.1.2.8.(2) |  |  |  |  | 8 | 1 | 2 | 8 | 2
1362756 |  | F | nfc2015_divb |  | B | 6.6.5.8.(1) |  |  |  |  | 6 | 6 | 5 | 8 | 1
1362760 |  | F | nfc2015_divb |  | B | 2.7.1.9.(5) |  |  |  |  | 2 | 7 | 1 | 9 | 5
1362768 |  | F | nfc2015_divb |  | B | 2.4.5.2.(1) |  |  |  |  | 2 | 4 | 5 | 2 | 1
1363088 |  | F | nfc2015_divb |  | B | 8.1.1.11.(1) |  |  |  |  | 8 | 1 | 1 | 11 | 1
1363089 |  | F | nfc2015_divb |  | B | 8.1.1.1.(2) |  |  |  |  | 8 | 1 | 1 | 1 | 2
1363235 |  | F | nfc2015_divb |  | B | 5.12.5.2.(1) |  |  |  |  | 5 | 12 | 5 | 2 | 1
1363237 |  | F | nfc2015_divb |  | B | 5.12.6.1.(1) |  |  |  |  | 5 | 12 | 6 | 1 | 1
1363290 |  | F | nfc2015_divb |  | B | 9.4.2.8.(3) |  |  |  |  | 9 | 4 | 2 | 8 | 3
1363315 |  | F | nfc2015_divb |  | B | 2.14.2.1.(3) |  |  |  |  | 2 | 14 | 2 | 1 | 3
1363342 | 20359 | F | nfc2015_divb | 001177 | B | 5.3.1.3.(2) | Dust-Collecting Systems | A dust-collecting system required in Sentence 5.3.1.3.(1) shall be designed in conformance with good engineering practice, be made of noncombustible materials, and not create sparks upon physical contact in the fan assembly. (See Note A-5.3.1.3.(2).) | adust-collectingsystemrequiredinsentence5.3.1.3.(1)shallbedesignedinconformancewithgoodengineeringpractice,bemadeofnoncombustiblematerials,andnotcreatesparksuponphysicalcontactinthefanassembly.(seenotea-5.3.1.3.(2).) | 35 | 5 | 3 | 1 | 3 | 2
1363399 | 19403 | F | nfc2015_divb | 000221 | B | 3.1.2.4.(2) | Storage Arrangement and Conditions | In addition to the provisions of Article 3.1.2.2., dangerous goods shall not be stored in areas where they may be subject to temperature extremes or atmospheric pressure that could cause their containers to become deformed or rupture, or physical impact or temperature extremes that could cause a chemical reaction or chemical instability such that a fire could occur. | inadditiontotheprovisionsofarticle3.1.2.2.,dangerousgoodsshallnotbestoredinareaswheretheymaybesubjecttotemperatureextremesoratmosphericpressurethatcouldcausetheircontainerstobecomedeformedorrupture,orphysicalimpactortemperatureextremesthatcouldcauseachemicalreactionorchemicalinstabilitysuchthatafirecouldoccur. | 58 | 3 | 1 | 2 | 4 | 2
1363448 | 19242 | F | nfc2015_divb | 000060 | B | 2.3.2.2.(1) | Flame-Retardant Treatments | Flame-retardant treatments shall be renewed as often as is required to ensure that the material will pass the match flame test in NFPA 705-2013 Field Flame Test for Textiles and Films (See Note A-2.3.2.2.(1).) | flame-retardanttreatmentsshallberenewedasoftenasisrequiredtoensurethatthematerialwillpassthematchflametestinnfpa705-2013fieldflametestfortextilesandfilms(seenotea-2.3.2.2.(1).) | 34 | 2 | 3 | 2 | 2 | 1
1363458 | 19544 | F | nfc2015_divb | 000362 | B | 3.2.9.1.(2) | Application | The requirements of Subsection 3.2.3. regarding Class II commodities shall also apply to bagged storage of ammonium nitrate. (See Note A-3.2.1.1.(1)(a).) | therequirementsofsubsection3.2.3.regardingclassiicommoditiesshallalsoapplytobaggedstorageofammoniumnitrate.(seenotea-3.2.1.1.(1)(a).) | 21 | 3 | 2 | 9 | 1 | 2
1363462 | 19716 | F | nfc2015_divb | 000534 | B | 4.2.7.4.(1) | Dispensing and Transfer | Except as permitted in Subsection 4.2.8. and in Sentence 4.2.7.4.(2), the dispensing or transfer of Class I or II liquids shall be conducted in rooms conforming to Subsection 4.2.9. | exceptaspermittedinsubsection4.2.8.andinsentence4.2.7.4.(2),thedispensingortransferofclassioriiliquidsshallbeconductedinroomsconformingtosubsection4.2.9. | 29 | 4 | 2 | 7 | 4 | 1
1363742 |  | F | nfc2015_divb |  | B | 4.3.16.1.(5) |  |  |  |  | 4 | 3 | 16 | 1 | 5
1363938 |  | F | nfc2015_divb |  | B | 9.2.2.2.(3) |  |  |  |  | 9 | 2 | 2 | 2 | 3
1363939 |  | F | nfc2015_divb |  | B | 6.3.3.8.(2) |  |  |  |  | 6 | 3 | 3 | 8 | 2
1363972 |  | F | nfc2015_divb |  | B | 5.12.10.1.(1) |  |  |  |  | 5 | 12 | 10 | 1 | 1
1364004 | 20041 | F | nfc2015_divb | 000859 | B | 4.5.6.12.(2) | Supports for Overhead Piping | Anchors of the expansion shield type used to suspend piping shall not be used to suspend piping from unsound or lightweight concrete or from gypsum assemblies. | anchorsoftheexpansionshieldtypeusedtosuspendpipingshallnotbeusedtosuspendpipingfromunsoundorlightweightconcreteorfromgypsumassemblies. | 26 | 4 | 5 | 6 | 12 | 2
1364006 | 20022 | F | nfc2015_divb | 000840 | B | 4.5.6.5.(1) | Arrangement of Underground Piping | Underground piping shall be located so it will not be damaged as a result of vibrations or settling of an adjacent building or structure. | undergroundpipingshallbelocatedsoitwillnotbedamagedasaresultofvibrationsorsettlingofanadjacentbuildingorstructure. | 24 | 4 | 5 | 6 | 5 | 1
1364021 | 20185 | F | nfc2015_divb | 001003 | B | 4.7.2.1.(1) | Storage | Flammable liquids and combustible liquids shall be stored in closed containers, in conformance with Article 4.7.2.4., or storage tanks, in conformance with Section 4.3. | flammableliquidsandcombustibleliquidsshallbestoredinclosedcontainers,inconformancewitharticle4.7.2.4.,orstoragetanks,inconformancewithsection4.3. | 24 | 4 | 7 | 2 | 1 | 1
1364029 | 20233 | F | nfc2015_divb | 001051 | B | 4.8.6.1.(1) | Portable Extinguishers | Portable extinguishers having a rating of 40-B:C shall be provided in the vicinity of Class I liquid pumps and fuel dispensers. | portableextinguishershavingaratingof40-b:cshallbeprovidedinthevicinityofclassiliquidpumpsandfueldispensers. | 21 | 4 | 8 | 6 | 1 | 1
1364036 | 20295 | F | nfc2015_divb | 001113 | B | 4.10.8.1.(2) | Portable Extinguishers | Hose stations are permitted to be installed in lieu of portable extinguishers at locations required in Sentence 4.10.8.1.(1), and spaced so that the travel distance to the nearest hose is not greater than 25 m. | hosestationsarepermittedtobeinstalledinlieuofportableextinguishersatlocationsrequiredinsentence4.10.8.1.(1),andspacedsothatthetraveldistancetothenearesthoseisnotgreaterthan25m. | 35 | 4 | 10 | 8 | 1 | 2
1364074 | 19408 | F | nfc2015_divb | 000226 | B | 3.1.2.6.(1) | Reactive Materials | Reactive materials shall be stored based on their properties when classified as dangerous goods. | reactivematerialsshallbestoredbasedontheirpropertieswhenclassifiedasdangerousgoods. | 14 | 3 | 1 | 2 | 6 | 1
1364097 | 19485 | F | nfc2015_divb | 000303 | B | 3.2.6.4.(4) | Baled Combustible Fibres | Where baled raw pulp is stored in a sprinkleredbuilding, the maximum area of any individual storage area shall be 1?000 m2, and the maximum height of storage shall be 6 m. | wherebaledrawpulpisstoredinasprinkleredbuilding,themaximumareaofanyindividualstorageareashallbe1?000m2,andthemaximumheightofstorageshallbe6m. | 31 | 3 | 2 | 6 | 4 | 4
1364100 |  | F | nfc2015_divb |  | B | 4.4.7.1.(4) |  |  |  |  | 4 | 4 | 7 | 1 | 4
1364107 |  | F | nfc2015_divb |  | B | 6.6.4.1.(1) |  |  |  |  | 6 | 6 | 4 | 1 | 1
1364123 |  | F | nfc2015_divb |  | B | 2.7.1.1.(2) |  |  |  |  | 2 | 7 | 1 | 1 | 2
1364128 |  | F | nfc2015_divb |  | B | 6.8.1.1.(2) |  |  |  |  | 6 | 8 | 1 | 1 | 2
1364149 | 19759 | F | nfc2015_divb | 000577 | B | 4.2.11.3.(1) | Fire Department Access | An access route not less than 6 m wide constructed in conformance with Subsection 3.2.5. of Division B of the NBC shall be provided in outdoor storage areas to permit the approach of fire department vehicles to within 60 m of any part of a pile. | anaccessroutenotlessthan6mwideconstructedinconformancewithsubsection3.2.5.ofdivisionbofthenbcshallbeprovidedinoutdoorstorageareastopermittheapproachoffiredepartmentvehiclestowithin60mofanypartofapile. | 46 | 4 | 2 | 11 | 3 | 1
1364399 |  | F | nfc2015_divb |  | B | 6.3.1.2.(4) |  |  |  |  | 6 | 3 | 1 | 2 | 4
1364555 |  | F | nfc2015_divb |  | B | 3.2.3.10.(1) |  |  |  |  | 3 | 2 | 3 | 10 | 1
1364558 |  | F | nfc2015_divb |  | B | 9.6.4.10.(1) |  |  |  |  | 9 | 6 | 4 | 10 | 1
1364575 |  | F | nfc2015_divb |  | B | 5.13.6.4.(1) |  |  |  |  | 5 | 13 | 6 | 4 | 1
1364584 |  | F | nfc2015_divb |  | B | 6.3.2.6.(1) |  |  |  |  | 6 | 3 | 2 | 6 | 1
1364586 |  | F | nfc2015_divb |  | B | 9.9.2.5.(1) |  |  |  |  | 9 | 9 | 2 | 5 | 1
1364621 |  | F | nfc2015_divb |  | B | 2.8.2.13.(1) |  |  |  |  | 2 | 8 | 2 | 13 | 1
1364631 | 20528 | F | nfc2015_divb | 001346 | B | 6.3.1.4.(1) | Voice Communication Systems | Voice communication systems that are integrated with a required fire alarm system shall be tested in conformance with Article 6.3.1.2. | voicecommunicationsystemsthatareintegratedwitharequiredfirealarmsystemshallbetestedinconformancewitharticle6.3.1.2. | 20 | 6 | 3 | 1 | 4 | 1
1364634 | 20493 | F | nfc2015_divb | 001311 | B | 5.6.1.16.(1) | Provision for Egress | In areas of a building where construction, alteration or demolition operations are taking place, at least one exit shall be accessible and usable at all times. | inareasofabuildingwhereconstruction,alterationordemolitionoperationsaretakingplace,atleastoneexitshallbeaccessibleandusableatalltimes. | 26 | 5 | 6 | 1 | 16 | 1
1364636 | 20072 | F | nfc2015_divb | 000890 | B | 4.5.9.5.(1) | Hydraulic Transfer Systems | Where flammable liquids or combustible liquids are transferred by water pressure as a result of displacement, such system shall not be used for liquids that are miscible in water. | whereflammableliquidsorcombustibleliquidsaretransferredbywaterpressureasaresultofdisplacement,suchsystemshallnotbeusedforliquidsthataremiscibleinwater. | 29 | 4 | 5 | 9 | 5 | 1
1364687 | 19300 | F | nfc2015_divb | 000118 | B | 2.6.1.9.(7) | Commercial Cooking Equipment | Uncertified commercial cooking equipment shall be installed and maintained so as not to create a fire hazard. | uncertifiedcommercialcookingequipmentshallbeinstalledandmaintainedsoasnottocreateafirehazard. | 17 | 2 | 6 | 1 | 9 | 7
1364691 | 20562 | F | nfc2015_divb | 001380 | B | 7.2.2.1.(1) | Testing Elevators | Emergency service features of elevators shall be tested to ensure that they operate in conformance with appropriate provincial, territorial or municipal requirements or, in the absence of such requirements, as provided in Sentence 7.2.2.1.(2). | emergencyservicefeaturesofelevatorsshallbetestedtoensurethattheyoperateinconformancewithappropriateprovincial,territorialormunicipalrequirementsor,intheabsenceofsuchrequirements,asprovidedinsentence7.2.2.1.(2). | 34 | 7 | 2 | 2 | 1 | 1
1364696 | 19391 | F | nfc2015_divb | 000209 | B | 3.1.1.4.(1) | Compressed Gases | This Part shall not apply to facilities operated by manufacturers or distributors at whichdangerous goods classified as compressed gases are manufactured, or containers are filled or distributed, provided that storage and handling is in conformance with good engineering practice (see Note A-3.1.1.4.(1)(a)), and the storage and dispensing of dangerous goods classified as flammable gases at fuel-dispensing stations covered in Section 4.6. | thispartshallnotapplytofacilitiesoperatedbymanufacturersordistributorsatwhichdangerousgoodsclassifiedascompressedgasesaremanufactured,orcontainersarefilledordistributed,providedthatstorageandhandlingisinconformancewithgoodengineeringpractice(seenotea-3.1.1.4.(1)(a)),andthestorageanddispensingofdangerousgoodsclassifiedasflammablegasesatfuel-dispensingstationscoveredinsection4.6. | 61 | 3 | 1 | 1 | 4 | 1
1364705 | 19966 | F | nfc2015_divb | 000784 | B | 4.4.3.3.(9) | Protocols for Pneumatic Leak Detection Testing of Piping Systems | The piping system shall be considered to be leaking if any pressure decline is detected within the time periods stated. | thepipingsystemshallbeconsideredtobeleakingifanypressuredeclineisdetectedwithinthetimeperiodsstated. | 20 | 4 | 4 | 3 | 3 | 9
1364766 | 19605 | F | nfc2015_divb | 000423 | B | 3.3.5.3.(2) | Clearances | The distances required in Sentence 3.3.5.3.(1) need not apply where the building opening leads into a room conforming to Subsection 3.2.8. that is used for storing dangerous goods classified as compressed gases. | thedistancesrequiredinsentence3.3.5.3.(1)neednotapplywherethebuildingopeningleadsintoaroomconformingtosubsection3.2.8.thatisusedforstoringdangerousgoodsclassifiedascompressedgases. | 32 | 3 | 3 | 5 | 3 | 2
1364768 | 19721 | F | nfc2015_divb | 000539 | B | 4.2.7.5.(4) | Maximum Quantities | When flammable liquids or combustible liquids are stored in solid pile or rack storage configurations or a combination of both in a single fire compartment, the maximum quantity permitted for each class of liquid shall be calculated as follows: qIAQ IA+qIBQIB +qICQIC+qII QII+qIIIA QIIIARack +qIAQIA+qIBQIB +qICQIC+ qIIQII+qIII AQIIIASolidPile?1where qIA, IB or IC= the actual quantity of Class IA, IB or IC liquids present in a rack or solid pile, qII= the actual quantity of Class II liquids present in a rack or solid pile, qIIIA= the actual quantity of Class IIIA liquids present in a rack or solid pile, QIA, IB, IC= the maximum quantity of Class IA, IB or IC liquids permitted in Table 4.2.7.5.-A or Table 4.2.7.5.-B for the arrangement, QII= the maximum quantity of Class II liquids permitted in Table 4.2.7.5.-A or Table 4.2.7.5.-B for the arrangement, QIIIA= the maximum quantity of Class IIIA liquids permitted in Table 4.2.7.5.-A or Table 4.2.7.5.-B for the arrangement. | whenflammableliquidsorcombustibleliquidsarestoredinsolidpileorrackstorageconfigurationsoracombinationofbothinasinglefirecompartment,themaximumquantitypermittedforeachclassofliquidshallbecalculatedasfollows:qiaqia+qibqib+qicqic+qiiqii+qiiiaqiiiarack+qiaqia+qibqib+qicqic+qiiqii+qiiiaqiiiasolidpile?1whereqia,iboric=theactualquantityofclassia,iboricliquidspresentinarackorsolidpile,qii=theactualquantityofclassiiliquidspresentinarackorsolidpile,qiiia=theactualquantityofclassiiialiquidspresentinarackorsolidpile,qia,ib,ic=themaximumquantityofclassia,iboricliquidspermittedintable4.2.7.5.-aortable4.2.7.5.-bforthearrangement,qii=themaximumquantityofclassiiliquidspermittedintable4.2.7.5.-aortable4.2.7.5.-bforthearrangement,qiiia=themaximumquantityofclassiiialiquidspermittedintable4.2.7.5.-aortable4.2.7.5.-bforthearrangement. | 158 | 4 | 2 | 7 | 5 | 4
1364779 | 19629 | F | nfc2015_divb | 000447 | B | 4.1.5.5.(1) | Emergency Planning | Except as provided in Sentence 4.1.5.5.(2), emergency planning measures conforming to Section 2.8. shall be provided for all buildings, parts of buildings and open areas described in Article 4.1.1.1. | exceptasprovidedinsentence4.1.5.5.(2),emergencyplanningmeasuresconformingtosection2.8.shallbeprovidedforallbuildings,partsofbuildingsandopenareasdescribedinarticle4.1.1.1. | 29 | 4 | 1 | 5 | 5 | 1
1364781 | 19681 | F | nfc2015_divb | 000499 | B | 4.2.2.3.(2) | Separation from Other Dangerous Goods | For the purpose of applying Table 3.2.7.6., Class IIIA and B3 liquids shall be treated as dangerous goods classified as flammable liquids. (See Note A-4.2.2.3.(2).) | forthepurposeofapplyingtable3.2.7.6.,classiiiaandb3liquidsshallbetreatedasdangerousgoodsclassifiedasflammableliquids.(seenotea-4.2.2.3.(2).) | 25 | 4 | 2 | 2 | 3 | 2
1364782 | 19688 | F | nfc2015_divb | 000506 | B | 4.2.4.2.(2) | Maximum Quantities | When a single class of flammable liquid or combustible liquid is stored in a fire compartment with a fire-resistance rating of at least 1 h, the total quantity of liquid shall not exceed 30 L of Class I liquids, 150 L of Class II liquids, or 600 L of Class IIIA liquids. | whenasingleclassofflammableliquidorcombustibleliquidisstoredinafirecompartmentwithafire-resistanceratingofatleast1h,thetotalquantityofliquidshallnotexceed30lofclassiliquids,150lofclassiiliquids,or600lofclassiiialiquids. | 52 | 4 | 2 | 4 | 2 | 2
1365276 |  | F | nfc2015_divb |  | B | 5.13.1.1.(1) |  |  |  |  | 5 | 13 | 1 | 1 | 1
1365285 |  | F | nfc2015_divb |  | B | 9.2.3.18.(3) |  |  |  |  | 9 | 2 | 3 | 18 | 3
1365300 |  | F | nfc2015_divb |  | B | 5.17.2.2.(1) |  |  |  |  | 5 | 17 | 2 | 2 | 1
1365302 |  | F | nfc2015_divb |  | B | 9.8.6.1.(3) |  |  |  |  | 9 | 8 | 6 | 1 | 3
1365310 |  | F | nfc2015_divb |  | B | 5.4.3.3.(2) |  |  |  |  | 5 | 4 | 3 | 3 | 2
1365378 |  | F | nfc2015_divb |  | B | 5.5.3.1.(6) |  |  |  |  | 5 | 5 | 3 | 1 | 6
1365392 | 20351 | F | nfc2015_divb | 001169 | B | 5.2.3.5.(1) | Work Adjacent to Piping | When hot work is to be carried out near piping containing dangerous goods classified as flammable gases, the piping shall conform to Sentence 5.2.3.4.(1), or be protected by a thermal barrier against the passage of heat. | whenhotworkistobecarriedoutnearpipingcontainingdangerousgoodsclassifiedasflammablegases,thepipingshallconformtosentence5.2.3.4.(1),orbeprotectedbyathermalbarrieragainstthepassageofheat. | 36 | 5 | 2 | 3 | 5 | 1
1365514 |  | F | nfc2015_divb |  | B | 2.14.2.1.(2) |  |  |  |  | 2 | 14 | 2 | 1 | 2
1365516 | 19541 | F | nfc2015_divb | 000359 | B | 3.2.8.3.(1) | Indoor Storage of Anhydrous Ammonia and Toxic | Cylinders of anhydrous ammonia or dangerous goods classified as toxic or oxidizing gases stored indoors shall be located in a room that is separated from the remainder of the building in conformance with Sentence 3.3.6.3.(2) of Division B of the NBC, is located on an exterior wall, can be entered from the exterior, and whose closures leading to the interior of the building are in conformance with Sentence 3.3.6.3.(2) of Division B of the NBC, and is provided with ventilation to the outdoors. | cylindersofanhydrousammoniaordangerousgoodsclassifiedastoxicoroxidizinggasesstoredindoorsshallbelocatedinaroomthatisseparatedfromtheremainderofthebuildinginconformancewithsentence3.3.6.3.(2)ofdivisionbofthenbc,islocatedonanexteriorwall,canbeenteredfromtheexterior,andwhoseclosuresleadingtotheinteriorofthebuildingareinconformancewithsentence3.3.6.3.(2)ofdivisionbofthenbc,andisprovidedwithventilationtotheoutdoors. | 83 | 3 | 2 | 8 | 3 | 1
1365771 | 20447 | F | nfc2015_divb | 001265 | B | 5.5.5.3.(4) | Compressed Gases | Valves on cylinders for dangerous goods classified as compressed gases shall be closed when not in use. | valvesoncylindersfordangerousgoodsclassifiedascompressedgasesshallbeclosedwhennotinuse. | 17 | 5 | 5 | 5 | 3 | 4
1365815 |  | F | nfc2015_divb |  | B | 8.1.1.13.(2) |  |  |  |  | 8 | 1 | 1 | 13 | 2
1365974 |  | F | nfc2015_divb |  | B | 2.13.2.1.(2) |  |  |  |  | 2 | 13 | 2 | 1 | 2
1365977 |  | F | nfc2015_divb |  | B | 9.8.6.1.(2) |  |  |  |  | 9 | 8 | 6 | 1 | 2
1365980 |  | F | nfc2015_divb |  | B | 4.9.8.2.(1) |  |  |  |  | 4 | 9 | 8 | 2 | 1
1365983 |  | F | nfc2015_divb |  | B | 9.6.3.4.(2) |  |  |  |  | 9 | 6 | 3 | 4 | 2
1365986 |  | F | nfc2015_divb |  | B | 5.10.1.1.(1) |  |  |  |  | 5 | 10 | 1 | 1 | 1
1365989 |  | F | nfc2015_divb |  | B | 9.6.2.6.(1) |  |  |  |  | 9 | 6 | 2 | 6 | 1
1365993 |  | F | nfc2015_divb |  | B | 9.8.2.3.(1) |  |  |  |  | 9 | 8 | 2 | 3 | 1
1366021 |  | F | nfc2015_divb |  | B | 4.1.2.2.(3) |  |  |  |  | 4 | 1 | 2 | 2 | 3
1366028 | 20058 | F | nfc2015_divb | 000876 | B | 4.5.8.2.(1) | Steam Heating | Flammable liquid and combustible liquid piping is permitted to be heated by steam lines provided the minimum steam temperature and pressure to make the liquid fluid are used and Sentences 4.5.8.2.(2)and 4.5.8.2.(3) are complied with. | flammableliquidandcombustibleliquidpipingispermittedtobeheatedbysteamlinesprovidedtheminimumsteamtemperatureandpressuretomaketheliquidfluidareusedandsentences4.5.8.2.(2)and4.5.8.2.(3)arecompliedwith. | 35 | 4 | 5 | 8 | 2 | 1
1366039 | 20216 | F | nfc2015_divb | 001034 | B | 4.8.3.1.(1) | Installation | Except as permitted in Sentences 4.8.3.1.(2)and 4.8.3.1.(3), storage tanks shall be installed on shore in conformance with Subsections 4.3.2.to 4.3.7. | exceptaspermittedinsentences4.8.3.1.(2)and4.8.3.1.(3),storagetanksshallbeinstalledonshoreinconformancewithsubsections4.3.2.to4.3.7. | 20 | 4 | 8 | 3 | 1 | 1
1366042 | 20316 | F | nfc2015_divb | 001134 | B | 4.11.3.8.(2) | Dispensing into Vehicles | Dispensing Class II or IIIA liquids into the fuel tank of vehicles directly from a tank vehicle having a capacity greater than 3?000 L shall be permitted only if the vehicles are located outdoors on a property where they are not less than 6 m away from any building, and not exposed to undue hazard from accident or collision, at least 2 portable extinguishers having a minimum rating of 80-B:C are provided on the tank vehicle, the delivery hoses and automatically closing hose nozzle valves used for the fuel-dispensing operations conform to Subsection 4.6.5., the tank vehicle operator is given training and equipment for controlling any spillage that may occur during the fuel-dispensing operations, and in cases where fuel-dispensing operations are carried out at a site not conforming to Subsection 4.1.6., measures are in place to control a spill of not less than 1?000 L. | dispensingclassiioriiialiquidsintothefueltankofvehiclesdirectlyfromatankvehiclehavingacapacitygreaterthan3?000lshallbepermittedonlyifthevehiclesarelocatedoutdoorsonapropertywheretheyarenotlessthan6mawayfromanybuilding,andnotexposedtounduehazardfromaccidentorcollision,atleast2portableextinguishershavingaminimumratingof80-b:careprovidedonthetankvehicle,thedeliveryhosesandautomaticallyclosinghosenozzlevalvesusedforthefuel-dispensingoperationsconformtosubsection4.6.5.,thetankvehicleoperatorisgiventrainingandequipmentforcontrollinganyspillagethatmayoccurduringthefuel-dispensingoperations,andincaseswherefuel-dispensingoperationsarecarriedoutatasitenotconformingtosubsection4.1.6.,measuresareinplacetocontrolaspillofnotlessthan1?000l. | 145 | 4 | 11 | 3 | 8 | 2
1366043 | 20335 | F | nfc2015_divb | 001153 | B | 5.2.2.3.(2) | Equipment Not in Use | Electric hot work equipment shall be de-energized when not in use. | electrichotworkequipmentshallbede-energizedwhennotinuse. | 11 | 5 | 2 | 2 | 3 | 2
1366101 | 19291 | F | nfc2015_divb | 000109 | B | 2.6.1.7.(1) | Ventilation Shafts | Ventilation shafts shall be used only for ventilating purposes. | ventilationshaftsshallbeusedonlyforventilatingpurposes. | 9 | 2 | 6 | 1 | 7 | 1
1366117 | 19979 | F | nfc2015_divb | 000797 | B | 4.4.3.5.(4) | Protocols for Leak Detection Testing of Sumps | The minimum duration of the test shall be 1 h with no visual or measured evidence of leakage. (See Note A-4.4.4.1.) | theminimumdurationofthetestshallbe1hwithnovisualormeasuredevidenceofleakage.(seenotea-4.4.4.1.) | 21 | 4 | 4 | 3 | 5 | 4
1366148 |  | F | nfc2015_divb |  | B | 9.1.2.2.(2) |  |  |  |  | 9 | 1 | 2 | 2 | 2
1366169 |  | F | nfc2015_divb |  | B | 2.14.1.2.(2) |  |  |  |  | 2 | 14 | 1 | 2 | 2
1366429 |  | F | nfc2015_divb |  | B | 6.4.2.1.(3) |  |  |  |  | 6 | 4 | 2 | 1 | 3
1366608 |  | F | nfc2015_divb |  | B | 4.3.17.5.(1) |  |  |  |  | 4 | 3 | 17 | 5 | 1
1366618 |  | F | nfc2015_divb |  | B | 9.5.3.9.(1) |  |  |  |  | 9 | 5 | 3 | 9 | 1
1366633 |  | F | nfc2015_divb |  | B | 3.2.2.19.(1) |  |  |  |  | 3 | 2 | 2 | 19 | 1
1366637 |  | F | nfc2015_divb |  | B | 9.7.1.3.(1) |  |  |  |  | 9 | 7 | 1 | 3 | 1
1366647 |  | F | nfc2015_divb |  | B | 5.12.1.1.(2) |  |  |  |  | 5 | 12 | 1 | 1 | 2
1366651 |  | F | nfc2015_divb |  | B | 9.4.3.5.(2) |  |  |  |  | 9 | 4 | 3 | 5 | 2
1366670 |  | F | nfc2015_divb |  | B | 9.4.2.10.(1) |  |  |  |  | 9 | 4 | 2 | 10 | 1
1366684 |  | F | nfc2015_divb |  | B | 9.9.2.19.(3) |  |  |  |  | 9 | 9 | 2 | 19 | 3
1366718 | 20454 | F | nfc2015_divb | 001272 | B | 5.5.5.5.(2) | Dangerously Reactive Materials | The power-ventilated enclosure required by Sentence 5.5.5.5.(1) as well as its exhaust duct system shall be washed after each use to prevent the possible accumulation of highly reactive or unstable deposits. (See Note A-5.5.5.5.(2).) (See Note A-5.5.5.6.) | thepower-ventilatedenclosurerequiredbysentence5.5.5.5.(1)aswellasitsexhaustductsystemshallbewashedaftereachusetopreventthepossibleaccumulationofhighlyreactiveorunstabledeposits.(seenotea-5.5.5.5.(2).)(seenotea-5.5.5.6.) | 37 | 5 | 5 | 5 | 5 | 2
1366735 | 20281 | F | nfc2015_divb | 001099 | B | 4.10.1.1.(3) | Application | Where there is a conflict between the requirements of this Section and other requirements in Part 4., this Section shall govern. | wherethereisaconflictbetweentherequirementsofthissectionandotherrequirementsinpart4.,thissectionshallgovern. | 21 | 4 | 10 | 1 | 1 | 3
1366736 | 20321 | F | nfc2015_divb | 001139 | B | 5.1.2.1.(1) | Hazardous Locations | Where wiring or electrical equipment is located in areas in which flammable gases or vapours, combustible dusts or combustible fibres are present in quantities sufficient to create a hazard, such wiring and electrical equipment shall conform to CSA C22.1-12 Canadian Electrical Code, Part I for hazardous locations. (See Note A-5.1.2.1.(1).) | wherewiringorelectricalequipmentislocatedinareasinwhichflammablegasesorvapours,combustibledustsorcombustiblefibresarepresentinquantitiessufficienttocreateahazard,suchwiringandelectricalequipmentshallconformtocsac22.1-12canadianelectricalcode,partiforhazardouslocations.(seenotea-5.1.2.1.(1).) | 50 | 5 | 1 | 2 | 1 | 1
1366782 | 19293 | F | nfc2015_divb | 000111 | B | 2.6.1.8.(2) | Repairs and Renovations | Precautions shall be taken, where necessary, to ensure that there is no damage to fuel supply piping or equipment that would result in fuel leakage or a fire hazard during renovations or excavation. | precautionsshallbetaken,wherenecessary,toensurethatthereisnodamagetofuelsupplypipingorequipmentthatwouldresultinfuelleakageorafirehazardduringrenovationsorexcavation. | 33 | 2 | 6 | 1 | 8 | 2
1366794 | 19804 | F | nfc2015_divb | 000622 | B | 4.3.3.1.(3) | Foundations and Supports | Where the clearance below the base of the tank exceeds 300 mm, tank supports shall have a minimum fire-resistance rating of 2 h. | wheretheclearancebelowthebaseofthetankexceeds300mm,tanksupportsshallhaveaminimumfire-resistanceratingof2h. | 23 | 4 | 3 | 3 | 1 | 3
1366841 |  | F | nfc2015_divb |  | B | 4.4.11.8.(1) |  |  |  |  | 4 | 4 | 11 | 8 | 1
1366846 |  | F | nfc2015_divb |  | B | 2.8.2.2.(2) |  |  |  |  | 2 | 8 | 2 | 2 | 2
1366849 | 19251 | F | nfc2015_divb | 000069 | B | 2.4.1.1.(6) | Accumulation of Combustible Materials | Outdoor storage receptacles, such as dumpsters, used for combustible materials shall be located so that they do not create an undue fire hazard to surrounding buildings. (See Note A-2.4.1.1.(6).) | outdoorstoragereceptacles,suchasdumpsters,usedforcombustiblematerialsshallbelocatedsothattheydonotcreateanunduefirehazardtosurroundingbuildings.(seenotea-2.4.1.1.(6).) | 29 | 2 | 4 | 1 | 1 | 6
1367142 | 19763 | F | nfc2015_divb | 000581 | B | 4.2.12.2.(1) | Maximum Quantities | Not more than 50 L of flammable liquids and combustible liquids, of which not more than 30 L shall be Class I liquids, are permitted to be stored in individual self-service storage units. | notmorethan50lofflammableliquidsandcombustibleliquids,ofwhichnotmorethan30lshallbeclassiliquids,arepermittedtobestoredinindividualself-servicestorageunits. | 33 | 4 | 2 | 12 | 2 | 1
1367282 |  | F | nfc2015_divb |  | B | 6.4.3.1.(2) |  |  |  |  | 6 | 4 | 3 | 1 | 2
1367288 |  | F | nfc2015_divb |  | B | 9.5.2.15.(1) |  |  |  |  | 9 | 5 | 2 | 15 | 1
1367291 |  | F | nfc2015_divb |  | B | 9.5.3.2.(3) |  |  |  |  | 9 | 5 | 3 | 2 | 3
1367292 |  | F | nfc2015_divb |  | B | 9.2.5.2.(4) |  |  |  |  | 9 | 2 | 5 | 2 | 4
1367353 |  | F | nfc2015_divb |  | B | 6.4.3.7.(3) |  |  |  |  | 6 | 4 | 3 | 7 | 3
1367377 | 20530 | F | nfc2015_divb | 001348 | B | 6.3.1.4.(3) | Voice Communication Systems | Loudspeakers operated from the central alarm and control facility shall be tested to ensure they can be heard in all parts of the building. | loudspeakersoperatedfromthecentralalarmandcontrolfacilityshallbetestedtoensuretheycanbeheardinallpartsofthebuilding. | 24 | 6 | 3 | 1 | 4 | 3
1367378 | 20502 | F | nfc2015_divb | 001320 | B | 5.6.2.1.(2) | Services Shut-off | The service company whose service connections will be affected shall be notified before any action mentioned in Sentence 5.6.2.1.(1) is taken and, if it is necessary to maintain any service, it shall be relocated as necessary, and protected from damage. | theservicecompanywhoseserviceconnectionswillbeaffectedshallbenotifiedbeforeanyactionmentionedinsentence5.6.2.1.(1)istakenand,ifitisnecessarytomaintainanyservice,itshallberelocatedasnecessary,andprotectedfromdamage. | 40 | 5 | 6 | 2 | 1 | 2
1367445 | 19482 | F | nfc2015_divb | 000300 | B | 3.2.6.4.(1) | Baled Combustible Fibres | Except as permitted in Sentences 3.2.6.4.(2), 3.2.6.4.(3)and 3.2.6.4.(4), baled combustible fibres shall be stored so that no individual storage area exceeds 250 m2, the height of storage in an individual storage area does not exceed 4.5 m, subsidiary aisles within individual storage areas are not less than 1 m wide, and the clearance between piles and building walls is not less than 1 m. | exceptaspermittedinsentences3.2.6.4.(2),3.2.6.4.(3)and3.2.6.4.(4),baledcombustiblefibresshallbestoredsothatnoindividualstorageareaexceeds250m2,theheightofstorageinanindividualstorageareadoesnotexceed4.5m,subsidiaryaisleswithinindividualstorageareasarenotlessthan1mwide,andtheclearancebetweenpilesandbuildingwallsisnotlessthan1m. | 64 | 3 | 2 | 6 | 4 | 1
1367453 | 19926 | F | nfc2015_divb | 000744 | B | 4.4.1.2.(1) | Frequency and Methods of Leak Detection Testing and Monitoring | Every storage tank, piping system and sump, including those at fuel-dispensing stations, shall be tested and monitored for leaks in conformance with Tables 4.4.1.2.-Ato 4.4.1.2.-E, which establish the minimum requirements regarding the frequency and methods to be used for commissioning testing, subsequent in-service monitoring, and testing when a leak is suspected. (See Note A-4.4.1.2.(1).) | everystoragetank,pipingsystemandsump,includingthoseatfuel-dispensingstations,shallbetestedandmonitoredforleaksinconformancewithtables4.4.1.2.-ato4.4.1.2.-e,whichestablishtheminimumrequirementsregardingthefrequencyandmethodstobeusedforcommissioningtesting,subsequentin-servicemonitoring,andtestingwhenaleakissuspected.(seenotea-4.4.1.2.(1).) | 54 | 4 | 4 | 1 | 2 | 1
1367505 |  | F | nfc2015_divb |  | B | 2.7.3.2.(1) |  |  |  |  | 2 | 7 | 3 | 2 | 1
1367509 |  | F | nfc2015_divb |  | B | 4.7.10.2.(1) |  |  |  |  | 4 | 7 | 10 | 2 | 1
1367825 |  | F | nfc2015_divb |  | B | 4.11.2.2.(2) |  |  |  |  | 4 | 11 | 2 | 2 | 2
1367964 |  | F | nfc2015_divb |  | B | 2.9.3.7.(3) |  |  |  |  | 2 | 9 | 3 | 7 | 3
1367965 |  | F | nfc2015_divb |  | B | 2.4.8.1.(1) |  |  |  |  | 2 | 4 | 8 | 1 | 1
1367998 |  | F | nfc2015_divb |  | B | 5.14.6.11.(2) |  |  |  |  | 5 | 14 | 6 | 11 | 2
1368009 |  | F | nfc2015_divb |  | B | 9.6.5.5.(1) |  |  |  |  | 9 | 6 | 5 | 5 | 1
1368017 |  | F | nfc2015_divb |  | B | 6.3.2.3.(1) |  |  |  |  | 6 | 3 | 2 | 3 | 1
1368034 |  | F | nfc2015_divb |  | B | 5.12.10.10.(1) |  |  |  |  | 5 | 12 | 10 | 10 | 1
1368042 |  | F | nfc2015_divb |  | B | 9.4.2.7.(1) |  |  |  |  | 9 | 4 | 2 | 7 | 1
1368061 |  | F | nfc2015_divb |  | B | 2.8.2.4.(2) |  |  |  |  | 2 | 8 | 2 | 4 | 2
1368083 | 20387 | F | nfc2015_divb | 001205 | B | 5.4.1.2.(1) | Design, Operation and Maintenance | The design, operation and maintenance requirements relating to baking and drying processes shall conform to NFPA 86-2015 Ovens and Furnaces | thedesign,operationandmaintenancerequirementsrelatingtobakinganddryingprocessesshallconformtonfpa86-2015ovensandfurnaces | 20 | 5 | 4 | 1 | 2 | 1
1368086 | 20354 | F | nfc2015_divb | 001172 | B | 5.3.1.1.(1) | Application | This Section shall apply to buildings or parts of buildings where combustible dusts are produced in quantities or concentrations that create an explosion or fire hazard. | thissectionshallapplytobuildingsorpartsofbuildingswherecombustibledustsareproducedinquantitiesorconcentrationsthatcreateanexplosionorfirehazard. | 26 | 5 | 3 | 1 | 1 | 1
1368121 | 19313 | F | nfc2015_divb | 000131 | B | 2.7.1.3.(2) | Occupant Load | The number of occupants permitted to enter a room shall not exceed the maximum occupant load calculated in conformance with Sentence 2.7.1.3.(1). | thenumberofoccupantspermittedtoenteraroomshallnotexceedthemaximumoccupantloadcalculatedinconformancewithsentence2.7.1.3.(1). | 22 | 2 | 7 | 1 | 3 | 2
1368133 | 19809 | F | nfc2015_divb | 000627 | B | 4.3.4.2.(1) | Unstable Liquids | When unstable liquids are stored, the effects of heat or gas resulting from polymerization, decomposition, condensation or self-reactivity shall be allowed for in the determination of the total venting capacity. | whenunstableliquidsarestored,theeffectsofheatorgasresultingfrompolymerization,decomposition,condensationorself-reactivityshallbeallowedforinthedeterminationofthetotalventingcapacity. | 30 | 4 | 3 | 4 | 2 | 1
1368137 | 19788 | F | nfc2015_divb | 000606 | B | 4.3.2.1.(5) | Location | Where a storage tank containing stable liquids or unstable liquids has a working pressure greater than 17 kPa (gauge), the distances from a property line or a building on the same property shall be those specified in Sentences 4.3.2.1.(2)and 4.3.2.1.(3) multiplied by 1.5, but shall be not less than 7.5 m. | whereastoragetankcontainingstableliquidsorunstableliquidshasaworkingpressuregreaterthan17kpa(gauge),thedistancesfromapropertylineorabuildingonthesamepropertyshallbethosespecifiedinsentences4.3.2.1.(2)and4.3.2.1.(3)multipliedby1.5,butshallbenotlessthan7.5m. | 51 | 4 | 3 | 2 | 1 | 5
1368139 | 19789 | F | nfc2015_divb | 000607 | B | 4.3.2.1.(6) | Location | The minimum distance required in Sentence 4.3.2.1.(2) from a storage tank containing only Class II or IIIA liquids to a building on the same property is permitted to be reduced to 1.5 m provided the tank capacity is not more than 50?000 L, or zero provided the tank capacity is not more than 2?500 L. | theminimumdistancerequiredinsentence4.3.2.1.(2)fromastoragetankcontainingonlyclassiioriiialiquidstoabuildingonthesamepropertyispermittedtobereducedto1.5mprovidedthetankcapacityisnotmorethan50?000l,orzeroprovidedthetankcapacityisnotmorethan2?500l. | 55 | 4 | 3 | 2 | 1 | 6
1368165 | 19517 | F | nfc2015_divb | 000335 | B | 3.2.7.10.(1) | Smoke Venting | Where the collective individual storage areas for dangerous goods exceed 10 m2 in a fire compartment, means shall be provided for manual or automatic venting of smoke and toxic gases from the storage area under fire conditions. (See Note A-3.2.7.10.(1).) | wherethecollectiveindividualstorageareasfordangerousgoodsexceed10m2inafirecompartment,meansshallbeprovidedformanualorautomaticventingofsmokeandtoxicgasesfromthestorageareaunderfireconditions.(seenotea-3.2.7.10.(1).) | 40 | 3 | 2 | 7 | 10 | 1
1368168 |  | F | nfc2015_divb |  | B | 6.5.1.6.(8) |  |  |  |  | 6 | 5 | 1 | 6 | 8
1368183 |  | F | nfc2015_divb |  | B | 2.7.3.3.(4) |  |  |  |  | 2 | 7 | 3 | 3 | 4
1368184 |  | F | nfc2015_divb |  | B | 4.4.11.4.(1) |  |  |  |  | 4 | 4 | 11 | 4 | 1
1368645 |  | F | nfc2015_divb |  | B | 9.5.2.4.(1) |  |  |  |  | 9 | 5 | 2 | 4 | 1
1368650 |  | F | nfc2015_divb |  | B | 9.6.2.8.(1) |  |  |  |  | 9 | 6 | 2 | 8 | 1
1368652 |  | F | nfc2015_divb |  | B | 9.6.4.7.(2) |  |  |  |  | 9 | 6 | 4 | 7 | 2
1368656 |  | F | nfc2015_divb |  | B | 6.2.7.9.(2) |  |  |  |  | 6 | 2 | 7 | 9 | 2
1368661 |  | F | nfc2015_divb |  | B | 9.6.5.6.(3) |  |  |  |  | 9 | 6 | 5 | 6 | 3
1368665 |  | F | nfc2015_divb |  | B | 5.12.1.2.(1) |  |  |  |  | 5 | 12 | 1 | 2 | 1
1368674 |  | F | nfc2015_divb |  | B | 5.14.1.4.(2) |  |  |  |  | 5 | 14 | 1 | 4 | 2
1368683 |  | F | nfc2015_divb |  | B | 4.3.14.2.(2) |  |  |  |  | 4 | 3 | 14 | 2 | 2
1368711 | 20098 | F | nfc2015_divb | 000916 | B | 4.5.10.7.(5) | Maintenance | Piping that has been used for the transfer of flammable liquids or combustible liquids shall be removed or capped when it is no longer intended to be used. | pipingthathasbeenusedforthetransferofflammableliquidsorcombustibleliquidsshallberemovedorcappedwhenitisnolongerintendedtobeused. | 28 | 4 | 5 | 10 | 7 | 5
1368724 | 20322 | F | nfc2015_divb | 001140 | B | 5.1.2.2.(1) | General | Electrical installations shall conform to the appropriate provincial or territorial regulations or municipal bylaws, or in the absence of such regulations, to CSA C22.1-12 Canadian Electrical Code, Part I except that alternatives to these requirements are permitted as described in Clause 1.2.1.1.(1)(b) in areas other than those described in Article 5.1.2.1. | electricalinstallationsshallconformtotheappropriateprovincialorterritorialregulationsormunicipalbylaws,orintheabsenceofsuchregulations,tocsac22.1-12canadianelectricalcode,partiexceptthatalternativestotheserequirementsarepermittedasdescribedinclause1.2.1.1.(1)(b)inareasotherthanthosedescribedinarticle5.1.2.1. | 51 | 5 | 1 | 2 | 2 | 1
1368822 |  | F | nfc2015_divb |  | B | 2.7.1.1.(4) |  |  |  |  | 2 | 7 | 1 | 1 | 4
1368828 |  | F | nfc2015_divb |  | B | 2.10.2.2.(1) |  |  |  |  | 2 | 10 | 2 | 2 | 1
1369082 | 19197 | F | nfc2015_divb | 000015 | B | 2.1.3.1.(1) | Fire Alarm, Standpipe and Sprinkler Systems | Except as otherwise provided in this Code, where fire alarm, standpipe and sprinkler systems are provided, they shall be designed and installed in conformance with the NBC. (See Note A-2.1.3.1.(1).) | exceptasotherwiseprovidedinthiscode,wherefirealarm,standpipeandsprinklersystemsareprovided,theyshallbedesignedandinstalledinconformancewiththenbc.(seenotea-2.1.3.1.(1).) | 30 | 2 | 1 | 3 | 1 | 1
1369128 |  | F | nfc2015_divb |  | B | 2.7.1.3.(4) |  |  |  |  | 2 | 7 | 1 | 3 | 4
1369130 |  | F | nfc2015_divb |  | B | 8.1.1.19.(3) |  |  |  |  | 8 | 1 | 1 | 19 | 3
1369308 |  | F | nfc2015_divb |  | B | 9.5.3.3.(2) |  |  |  |  | 9 | 5 | 3 | 3 | 2
1369345 |  | F | nfc2015_divb |  | B | 4.3.12.4.(3) |  |  |  |  | 4 | 3 | 12 | 4 | 3
1369355 |  | F | nfc2015_divb |  | B | 4.12.6.1.(1) |  |  |  |  | 4 | 12 | 6 | 1 | 1
1369361 |  | F | nfc2015_divb |  | B | 5.6.1.1.(4) |  |  |  |  | 5 | 6 | 1 | 1 | 4
1369366 |  | F | nfc2015_divb |  | B | 9.3.4.1.(1) |  |  |  |  | 9 | 3 | 4 | 1 | 1
1369403 | 20073 | F | nfc2015_divb | 000891 | B | 4.5.9.5.(2) | Hydraulic Transfer Systems | All pressure vessels for hydraulic transfer systems referred to in Sentence 4.5.9.5.(1) shall be constructed, installed and tested in conformance with ASME BPVC-2017 Boiler and Pressure Vessel Code | allpressurevesselsforhydraulictransfersystemsreferredtoinsentence4.5.9.5.(1)shallbeconstructed,installedandtestedinconformancewithasmebpvc-2017boilerandpressurevesselcode | 28 | 4 | 5 | 9 | 5 | 2
1369408 | 20257 | F | nfc2015_divb | 001075 | B | 4.8.11.3.(1) | Equipment | Cargo hose shall be of adequate length to allow for movement of the marine vessel. | cargohoseshallbeofadequatelengthtoallowformovementofthemarinevessel. | 15 | 4 | 8 | 11 | 3 | 1
1369409 | 20240 | F | nfc2015_divb | 001058 | B | 4.8.7.2.(1) | Leakage and Spill Control | Measures to accommodate possible leakage or spillage from hose couplings shall be provided in conformance with Subsection 4.1.6. | measurestoaccommodatepossibleleakageorspillagefromhosecouplingsshallbeprovidedinconformancewithsubsection4.1.6. | 18 | 4 | 8 | 7 | 2 | 1
1369458 | 19286 | F | nfc2015_divb | 000104 | B | 2.6.1.4.(3) | Chimneys, Flues and Flue Pipes | A chimney, flue, or flue pipe shall be replaced or repaired to eliminate any structural deficiency or decay (see Note A-2.6.1.4.(3)(a)), and all abandoned or unused openings that are not effectively sealed in a manner that would prevent the passage of fire or smoke. | achimney,flue,orfluepipeshallbereplacedorrepairedtoeliminateanystructuraldeficiencyordecay(seenotea-2.6.1.4.(3)(a)),andallabandonedorunusedopeningsthatarenoteffectivelysealedinamannerthatwouldpreventthepassageoffireorsmoke. | 44 | 2 | 6 | 1 | 4 | 3
1369487 | 19493 | F | nfc2015_divb | 000311 | B | 3.2.7.2.(2) | Ignition Sources | Smoking shall not be permitted within a fire compartment used for the storage of dangerous goods and signs shall be posted in conformance with Article 2.4.2.2. | smokingshallnotbepermittedwithinafirecompartmentusedforthestorageofdangerousgoodsandsignsshallbepostedinconformancewitharticle2.4.2.2. | 26 | 3 | 2 | 7 | 2 | 2
1369522 |  | F | nfc2015_divb |  | B | 2.8.2.7.(4) |  |  |  |  | 2 | 8 | 2 | 7 | 4
1369531 | 19693 | F | nfc2015_divb | 000511 | B | 4.2.4.4.(1) | Exterior Balconies | Flammable liquids and combustible liquids shall not be stored on exterior balconies. | flammableliquidsandcombustibleliquidsshallnotbestoredonexteriorbalconies. | 12 | 4 | 2 | 4 | 4 | 1
1369782 |  | F | nfc2015_divb |  | B | 4.3.17.2.(6) |  |  |  |  | 4 | 3 | 17 | 2 | 6
1369937 |  | F | nfc2015_divb |  | B | 5.12.8.2.(2) |  |  |  |  | 5 | 12 | 8 | 2 | 2
1369941 |  | F | nfc2015_divb |  | B | 9.5.2.1.(6) |  |  |  |  | 9 | 5 | 2 | 1 | 6
1369953 |  | F | nfc2015_divb |  | B | 2.15.1.2.(1) |  |  |  |  | 2 | 15 | 1 | 2 | 1
1369958 |  | F | nfc2015_divb |  | B | 9.8.4.2.(3) |  |  |  |  | 9 | 8 | 4 | 2 | 3
1369961 |  | F | nfc2015_divb |  | B | 4.3.12.9.(1) |  |  |  |  | 4 | 3 | 12 | 9 | 1
1369966 |  | F | nfc2015_divb |  | B | 4.12.3.1.(1) |  |  |  |  | 4 | 12 | 3 | 1 | 1
1369985 |  | F | nfc2015_divb |  | B | 9.8.3.4.(1) |  |  |  |  | 9 | 8 | 3 | 4 | 1
1369988 |  | F | nfc2015_divb |  | B | 3.2.1.9.(3) |  |  |  |  | 3 | 2 | 1 | 9 | 3
1370000 |  | F | nfc2015_divb |  | B | 9.9.2.17.(2) |  |  |  |  | 9 | 9 | 2 | 17 | 2
1370013 |  | F | nfc2015_divb |  | B | 2.8.2.11.(1) |  |  |  |  | 2 | 8 | 2 | 11 | 1
1370024 | 20537 | F | nfc2015_divb | 001355 | B | 6.5.1.4.(1) | Records | Written records shall be maintained as required in CSA C282-15 Emergency Electrical Power Supply for Buildings | writtenrecordsshallbemaintainedasrequiredincsac282-15emergencyelectricalpowersupplyforbuildings | 16 | 6 | 5 | 1 | 4 | 1
1370030 | 20153 | F | nfc2015_divb | 000971 | B | 4.6.8.1.(1) | Attendants | Except as provided in Sentence 4.6.8.1.(2), every fuel-dispensing station shall have at least one attendant referred to in Article 4.6.8.5. on duty when the station is open for business. | exceptasprovidedinsentence4.6.8.1.(2),everyfuel-dispensingstationshallhaveatleastoneattendantreferredtoinarticle4.6.8.5.ondutywhenthestationisopenforbusiness. | 29 | 4 | 6 | 8 | 1 | 1
1370032 | 20169 | F | nfc2015_divb | 000987 | B | 4.6.8.5.(1) | Duties of Attendants | Attendants on duty at fuel-dispensing stations shall supervise the dispensing of flammable liquids and combustible liquids, activate the controls to permit the dispensing of fuel at an individual dispenser only after the customer at the unit is ready to activate the nozzle, prevent the dispensing of flammable liquids and combustible liquids into containers that do not conform to Article 4.2.3.1., or are in a vehicle, take appropriate measures to prevent sources of ignition from creating a hazard at the dispensers, take appropriate action in the event of a spill to reduce the risk of fire, shut off the power to all dispensers in the event of a spill or fire, and perform routine visual inspections in accordance with Article 4.5.10.5. | attendantsondutyatfuel-dispensingstationsshallsupervisethedispensingofflammableliquidsandcombustibleliquids,activatethecontrolstopermitthedispensingoffuelatanindividualdispenseronlyafterthecustomerattheunitisreadytoactivatethenozzle,preventthedispensingofflammableliquidsandcombustibleliquidsintocontainersthatdonotconformtoarticle4.2.3.1.,orareinavehicle,takeappropriatemeasurestopreventsourcesofignitionfromcreatingahazardatthedispensers,takeappropriateactionintheeventofaspilltoreducetheriskoffire,shutoffthepowertoalldispensersintheeventofaspillorfire,andperformroutinevisualinspectionsinaccordancewitharticle4.5.10.5. | 120 | 4 | 6 | 8 | 5 | 1
1370085 | 19434 | F | nfc2015_divb | 000252 | B | 3.2.2.2.(6) | Access Aisles | The width of main access aisles referred to in Sentence 3.2.2.2.(5) need not exceed 2.4 m where the products are stored in racks and the building is sprinklered. | thewidthofmainaccessaislesreferredtoinsentence3.2.2.2.(5)neednotexceed2.4mwheretheproductsarestoredinracksandthebuildingissprinklered. | 28 | 3 | 2 | 2 | 2 | 6
1370096 | 19831 | F | nfc2015_divb | 000649 | B | 4.3.7.3.(1) | Capacity | Except as permitted in Sentence 4.3.7.3.(3), a secondary containment for a single storage tank shall have a volumetric capacity of not less than 110% of the capacity of the tank. | exceptaspermittedinsentence4.3.7.3.(3),asecondarycontainmentforasinglestoragetankshallhaveavolumetriccapacityofnotlessthan110%ofthecapacityofthetank. | 30 | 4 | 3 | 7 | 3 | 1
1370144 |  | F | nfc2015_divb |  | B | 4.7.3.1.(2) |  |  |  |  | 4 | 7 | 3 | 1 | 2
1370417 |  | F | nfc2015_divb |  | B | 3.3.2.17.(1) |  |  |  |  | 3 | 3 | 2 | 17 | 1
1370596 |  | F | nfc2015_divb |  | B | 5.13.3.5.(1) |  |  |  |  | 5 | 13 | 3 | 5 | 1
1370603 |  | F | nfc2015_divb |  | B | 9.5.1.2.(1) |  |  |  |  | 9 | 5 | 1 | 2 | 1
1370609 |  | F | nfc2015_divb |  | B | 3.2.3.7.(1) |  |  |  |  | 3 | 2 | 3 | 7 | 1
1370620 |  | F | nfc2015_divb |  | B | 5.17.1.2.(1) |  |  |  |  | 5 | 17 | 1 | 2 | 1
1370629 |  | F | nfc2015_divb |  | B | 5.14.5.3.(1) |  |  |  |  | 5 | 14 | 5 | 3 | 1
1370633 |  | F | nfc2015_divb |  | B | 9.7.1.2.(1) |  |  |  |  | 9 | 7 | 1 | 2 | 1
1370644 |  | F | nfc2015_divb |  | B | 5.12.2.3.(3) |  |  |  |  | 5 | 12 | 2 | 3 | 3
1370664 |  | F | nfc2015_divb |  | B | 3.2.2.1.(2) |  |  |  |  | 3 | 2 | 2 | 1 | 2
1370694 |  | F | nfc2015_divb |  | B | 5.6.4.3.(3) |  |  |  |  | 5 | 6 | 4 | 3 | 3
1370697 |  | F | nfc2015_divb |  | B | 2.2.1.2.(2) |  |  |  |  | 2 | 2 | 1 | 2 | 2
1370703 | 20032 | F | nfc2015_divb | 000850 | B | 4.5.6.9.(2) | Indoor Piping | Piping referred to in Sentence 4.5.6.9.(1) shall not be installed under combustible flooring. | pipingreferredtoinsentence4.5.6.9.(1)shallnotbeinstalledundercombustibleflooring. | 13 | 4 | 5 | 6 | 9 | 2
1370713 | 20527 | F | nfc2015_divb | 001345 | B | 6.3.1.3.(1) | Central Stations and Their Fire Protection Signalling Systems | Central stations, including their fire protection signalling systems, shall be maintained in conformance with ULC CAN/ULC-S561-13 Installation and Services for Fire Signal Receiving Centres and Systems (See Note A-6.3.1.3.(1).) (See Note A-6.3.1.3.(1).) | centralstations,includingtheirfireprotectionsignallingsystems,shallbemaintainedinconformancewithulccan/ulc-s561-13installationandservicesforfiresignalreceivingcentresandsystems(seenotea-6.3.1.3.(1).)(seenotea-6.3.1.3.(1).) | 32 | 6 | 3 | 1 | 3 | 1
1370799 | 19882 | F | nfc2015_divb | 000700 | B | 4.3.11.4.(3) | Interconnection of Vent Pipes | Vent piping for an underground storage tank containing a Class I liquid shall not be connected to the vent piping for a storage tank containing a Class II or IIIA liquid unless an effective method is provided to prevent the vapours from the Class I liquid storage tank from entering the other tank. | ventpipingforanundergroundstoragetankcontainingaclassiliquidshallnotbeconnectedtotheventpipingforastoragetankcontainingaclassiioriiialiquidunlessaneffectivemethodisprovidedtopreventthevapoursfromtheclassiliquidstoragetankfromenteringtheothertank. | 53 | 4 | 3 | 11 | 4 | 3
1370820 | 19516 | F | nfc2015_divb | 000334 | B | 3.2.7.9.(3) | Fire Suppression Systems | Buildings described in Sentence 3.2.7.9.(1) need not be equipped throughout with a sprinkler system or other fire suppression system, provided that storage consists only of dangerous goods classified as non-flammable, non-toxic gases with no subsidiary class of oxidizing substances. | buildingsdescribedinsentence3.2.7.9.(1)neednotbeequippedthroughoutwithasprinklersystemorotherfiresuppressionsystem,providedthatstorageconsistsonlyofdangerousgoodsclassifiedasnon-flammable,non-toxicgaseswithnosubsidiaryclassofoxidizingsubstances. | 39 | 3 | 2 | 7 | 9 | 3
1370830 |  | F | nfc2015_divb |  | B | 4.4.9.2.(3) |  |  |  |  | 4 | 4 | 9 | 2 | 3
1371139 |  | F | nfc2015_divb |  | B | 3.3.6.3.(3) |  |  |  |  | 3 | 3 | 6 | 3 | 3
1371149 |  | F | nfc2015_divb |  | B | 4.3.1.9.(2) |  |  |  |  | 4 | 3 | 1 | 9 | 2
1371297 |  | F | nfc2015_divb |  | B | 5.16.2.1.(1) |  |  |  |  | 5 | 16 | 2 | 1 | 1
1371302 |  | F | nfc2015_divb |  | B | 6.3.4.3.(2) |  |  |  |  | 6 | 3 | 4 | 3 | 2
1371307 |  | F | nfc2015_divb |  | B | 5.14.6.1.(3) |  |  |  |  | 5 | 14 | 6 | 1 | 3
1371312 |  | F | nfc2015_divb |  | B | 5.12.1.1.(1) |  |  |  |  | 5 | 12 | 1 | 1 | 1
1371368 | 20066 | F | nfc2015_divb | 000884 | B | 4.5.9.1.(1) | Location of Outdoor Pumps | Pumps for flammable liquid or combustible liquid piping systems installed aboveground and outside of buildings shall be located not less than 3 m from the property line, and 1.5 m from building openings. | pumpsforflammableliquidorcombustibleliquidpipingsystemsinstalledabovegroundandoutsideofbuildingsshallbelocatednotlessthan3mfromthepropertyline,and1.5mfrombuildingopenings. | 33 | 4 | 5 | 9 | 1 | 1
1371372 | 20093 | F | nfc2015_divb | 000911 | B | 4.5.10.6.(1) | Operational Tests | To ensure proper operation, frequent inspections and tests shall be made of all safety shut-off valves and other fire safety devices, with particular attention directed to normally open, fusible-link-operated valves, float valves and automatic controls. | toensureproperoperation,frequentinspectionsandtestsshallbemadeofallsafetyshut-offvalvesandotherfiresafetydevices,withparticularattentiondirectedtonormallyopen,fusible-link-operatedvalves,floatvalvesandautomaticcontrols. | 35 | 4 | 5 | 10 | 6 | 1
1371374 | 20137 | F | nfc2015_divb | 000955 | B | 4.6.5.2.(4) | Hose Nozzle Valves | When a hose nozzle valve with a hold-open device is used at an attended self-service outlet, a break-away coupling conforming to ULC CAN/ULC-S644-16 Emergency Breakaway Fittings for Flammable and Combustible Liquids shall be provided. | whenahosenozzlevalvewithahold-opendeviceisusedatanattendedself-serviceoutlet,abreak-awaycouplingconformingtoulccan/ulc-s644-16emergencybreakawayfittingsforflammableandcombustibleliquidsshallbeprovided. | 34 | 4 | 6 | 5 | 2 | 4
1371378 | 20232 | F | nfc2015_divb | 001050 | B | 4.8.5.1.(2) | Bonding and Grounding | Insulating joints shall be placed in all rails where entering upon the pier or wharf. | insulatingjointsshallbeplacedinallrailswhereenteringuponthepierorwharf. | 15 | 4 | 8 | 5 | 1 | 2
1371438 | 19335 | F | nfc2015_divb | 000153 | B | 2.8.2.1.(1) | Measures in a Fire Safety Plan | In buildings or areas described in Article 2.8.1.1., a fire safety plan conforming to this Section shall be prepared in cooperation with the fire department and other applicable regulatory authorities and shall include the emergency procedures to be used in case of fire, including sounding the fire alarm (see Note A-2.8.2.1.(1)(a)(i)), notifying the fire department, instructing occupants on procedures to be followed when the fire alarm sounds, evacuating occupants, including special provisions for persons requiring assistance (see Note A-2.8.2.1.(1)(a)(iv)), confining, controlling and extinguishing the fire, the appointment and organization of designated supervisory staff to carry out fire safety duties, the training of supervisory staff and other occupants in their responsibilities for fire safety, documents, including diagrams, showing the type, location and operation of the building fire emergency systems, the holding of fire drills, the control of fire hazards in the building, and the inspection and maintenance of building facilities provided for the safety of occupants. | inbuildingsorareasdescribedinarticle2.8.1.1.,afiresafetyplanconformingtothissectionshallbepreparedincooperationwiththefiredepartmentandotherapplicableregulatoryauthoritiesandshallincludetheemergencyprocedurestobeusedincaseoffire,includingsoundingthefirealarm(seenotea-2.8.2.1.(1)(a)(i)),notifyingthefiredepartment,instructingoccupantsonprocedurestobefollowedwhenthefirealarmsounds,evacuatingoccupants,includingspecialprovisionsforpersonsrequiringassistance(seenotea-2.8.2.1.(1)(a)(iv)),confining,controllingandextinguishingthefire,theappointmentandorganizationofdesignatedsupervisorystafftocarryoutfiresafetyduties,thetrainingofsupervisorystaffandotheroccupantsintheirresponsibilitiesforfiresafety,documents,includingdiagrams,showingthetype,locationandoperationofthebuildingfireemergencysystems,theholdingoffiredrills,thecontroloffirehazardsinthebuilding,andtheinspectionandmaintenanceofbuildingfacilitiesprovidedforthesafetyofoccupants. | 155 | 2 | 8 | 2 | 1 | 1
1371476 |  | F | nfc2015_divb |  | B | 2.7.1.6.(5) |  |  |  |  | 2 | 7 | 1 | 6 | 5
1371494 |  | F | nfc2015_divb |  | B | 2.2.3.8.(1) |  |  |  |  | 2 | 2 | 3 | 8 | 1
1371511 | 19753 | F | nfc2015_divb | 000571 | B | 4.2.10.4.(1) | Labelling | Cabinets for container storage shall be labelled in conspicuous lettering to indicate that the cabinet contains flammable materials and that open flames must be kept away. | cabinetsforcontainerstorageshallbelabelledinconspicuousletteringtoindicatethatthecabinetcontainsflammablematerialsandthatopenflamesmustbekeptaway. | 26 | 4 | 2 | 10 | 4 | 1
1371756 | 19158 | F | nfc2015_divb |  | A | 1.3.1.1.(1) | Scope of Division A |  |  |  | 1 | 3 | 1 | 1 | 1
1371797 |  | F | nfc2015_divb |  | B | 8.1.1.17.(1) |  |  |  |  | 8 | 1 | 1 | 17 | 1
1371944 |  | F | nfc2015_divb |  | B | 4.1.5.10.(1) |  |  |  |  | 4 | 1 | 5 | 10 | 1
1371947 |  | F | nfc2015_divb |  | B | 6.4.1.4.(1) |  |  |  |  | 6 | 4 | 1 | 4 | 1
1371949 |  | F | nfc2015_divb |  | B | 9.2.3.18.(2) |  |  |  |  | 9 | 2 | 3 | 18 | 2
1371952 |  | F | nfc2015_divb |  | B | 9.5.3.7.(4) |  |  |  |  | 9 | 5 | 3 | 7 | 4
1371956 |  | F | nfc2015_divb |  | B | 5.14.6.8.(1) |  |  |  |  | 5 | 14 | 6 | 8 | 1
1371961 |  | F | nfc2015_divb |  | B | 4.3.8.2.(4) |  |  |  |  | 4 | 3 | 8 | 2 | 4
1371977 |  | F | nfc2015_divb |  | B | 9.6.5.2.(1) |  |  |  |  | 9 | 6 | 5 | 2 | 1
1371985 |  | F | nfc2015_divb |  | B | 6.2.6.14.(1) |  |  |  |  | 6 | 2 | 6 | 14 | 1
1371989 |  | F | nfc2015_divb |  | B | 4.12.10.1.(1) |  |  |  |  | 4 | 12 | 10 | 1 | 1
1371994 |  | F | nfc2015_divb |  | B | 5.12.10.4.(1) |  |  |  |  | 5 | 12 | 10 | 4 | 1
1371995 |  | F | nfc2015_divb |  | B | 5.6.1.1.(7) |  |  |  |  | 5 | 6 | 1 | 1 | 7
1371998 |  | F | nfc2015_divb |  | B | 3.3.3.2.(5) |  |  |  |  | 3 | 3 | 3 | 2 | 5
1372046 | 20261 | F | nfc2015_divb | 001079 | B | 4.8.11.4.(1) | Spill Control | When transfer operations are completed, the valves on the hose connections shall be closed, and unless the cargo hose is equipped with a device that automatically prevents liquid from draining from the hose upon its disconnection, the hose shall be drained so as not to create a fire or explosion hazard. | whentransferoperationsarecompleted,thevalvesonthehoseconnectionsshallbeclosed,andunlessthecargohoseisequippedwithadevicethatautomaticallypreventsliquidfromdrainingfromthehoseuponitsdisconnection,thehoseshallbedrainedsoasnottocreateafireorexplosionhazard. | 51 | 4 | 8 | 11 | 4 | 1
1372098 | 19332 | F | nfc2015_divb | 000150 | B | 2.8.1.1.(1) | Application | Fire emergency procedures conforming to this Section shall be provided for every building containing an assembly, care, treatment or detention occupancy, every building required by the NBC to have a fire alarm system, demolition and construction sites regulated under Section 5.6., storage areas required to have a fire safety plan in conformance with Articles 3.2.2.5.and 3.3.2.9., areas where flammable liquids or combustible liquids are stored or handled, in conformance with Article 4.1.5.5., and areas where hazardous processes or operations occur, in conformance with Article 5.1.5.1. | fireemergencyproceduresconformingtothissectionshallbeprovidedforeverybuildingcontaininganassembly,care,treatmentordetentionoccupancy,everybuildingrequiredbythenbctohaveafirealarmsystem,demolitionandconstructionsitesregulatedundersection5.6.,storageareasrequiredtohaveafiresafetyplaninconformancewitharticles3.2.2.5.and3.3.2.9.,areaswhereflammableliquidsorcombustibleliquidsarestoredorhandled,inconformancewitharticle4.1.5.5.,andareaswherehazardousprocessesoroperationsoccur,inconformancewitharticle5.1.5.1. | 85 | 2 | 8 | 1 | 1 | 1
1372143 |  | F | nfc2015_divb |  | B | 4.4.9.3.(1) |  |  |  |  | 4 | 4 | 9 | 3 | 1
1372155 | 19584 | F | nfc2015_divb | 000402 | B | 3.3.3.2.(2) | Individual Storage Areas and Clearance | Except as permitted in Sentences 3.3.3.2.(3)and 3.3.3.2.(4), a clear space of not less than 15 m shall be maintained between stored products and a building on the same property to reduce the risk of fire spreading from the outdoor storage area to the building. | exceptaspermittedinsentences3.3.3.2.(3)and3.3.3.2.(4),aclearspaceofnotlessthan15mshallbemaintainedbetweenstoredproductsandabuildingonthesamepropertytoreducetheriskoffirespreadingfromtheoutdoorstorageareatothebuilding. | 44 | 3 | 3 | 3 | 2 | 2
1372157 | 19635 | F | nfc2015_divb | 000453 | B | 4.1.6.1.(1) | Spill Control | Except as permitted in Sentence 4.1.6.1.(3), a spill of flammable liquids or combustible liquids shall be prevented from flowing outside the spill area and from reaching waterways, sewer systems and potable water sources by constructing a noncombustible barrier capable of containing the spill, or grading the site or sloping the floor to divert the spill to a drainage system conforming to Article 4.1.6.2. (See Note A-4.1.6.1.(1).) | exceptaspermittedinsentence4.1.6.1.(3),aspillofflammableliquidsorcombustibleliquidsshallbepreventedfromflowingoutsidethespillareaandfromreachingwaterways,sewersystemsandpotablewatersourcesbyconstructinganoncombustiblebarriercapableofcontainingthespill,orgradingthesiteorslopingthefloortodivertthespilltoadrainagesystemconformingtoarticle4.1.6.2.(seenotea-4.1.6.1.(1).) | 66 | 4 | 1 | 6 | 1 | 1
1372422 |  | F | nfc2015_divb |  | B | 6.4.2.1.(11) |  |  |  |  | 6 | 4 | 2 | 1 | 11
1372423 | 20570 | F | nfc2015_divb | 001388 | B | 7.2.4.2.(1) | Hold-Open Devices | Doors to vestibules that are normally held open by a hold-open device connected to the building fire alarm system shall be tested to ensure that they will close on a signal from the central alarm and control facility. | doorstovestibulesthatarenormallyheldopenbyahold-opendeviceconnectedtothebuildingfirealarmsystemshallbetestedtoensurethattheywillcloseonasignalfromthecentralalarmandcontrolfacility. | 38 | 7 | 2 | 4 | 2 | 1
1372635 |  | F | nfc2015_divb |  | B | 6.2.7.1.(1) |  |  |  |  | 6 | 2 | 7 | 1 | 1
1372646 |  | F | nfc2015_divb |  | B | 9.6.5.4.(1) |  |  |  |  | 9 | 6 | 5 | 4 | 1
1372648 |  | F | nfc2015_divb |  | B | 9.3.5.1.(2) |  |  |  |  | 9 | 3 | 5 | 1 | 2
1372656 |  | F | nfc2015_divb |  | B | 6.3.2.1.(2) |  |  |  |  | 6 | 3 | 2 | 1 | 2
1372664 |  | F | nfc2015_divb |  | B | 9.6.2.1.(1) |  |  |  |  | 9 | 6 | 2 | 1 | 1
1372669 |  | F | nfc2015_divb |  | B | 5.6.1.1.(2) |  |  |  |  | 5 | 6 | 1 | 1 | 2
1372672 |  | F | nfc2015_divb |  | B | 9.3.3.10.(2) |  |  |  |  | 9 | 3 | 3 | 10 | 2
1372673 |  | F | nfc2015_divb |  | B | 9.2.3.10.(1) |  |  |  |  | 9 | 2 | 3 | 10 | 1
1372776 | 19371 | F | nfc2015_divb | 000189 | B | 2.12.1.1.(1) | Use | Except as permitted in Sentence 2.12.1.1.(2), covered malls designed for ornamental and pedestrian oriented uses only shall not be used for merchandising or public activities. | exceptaspermittedinsentence2.12.1.1.(2),coveredmallsdesignedforornamentalandpedestrianorientedusesonlyshallnotbeusedformerchandisingorpublicactivities. | 25 | 2 | 12 | 1 | 1 | 1
1372792 |  | F | nfc2015_divb |  | B | 6.5.6.2.(1) |  |  |  |  | 6 | 5 | 6 | 2 | 1
1372807 |  | F | nfc2015_divb |  | B | 2.6.4.1.(1) |  |  |  |  | 2 | 6 | 4 | 1 | 1
1372817 | 19588 | F | nfc2015_divb | 000406 | B | 3.3.4.1.(1) | Application | Except as provided in Part 4. or otherwise specified in this Code, this Subsection applies to the outdoor storage of dangerous goods in packages or containers. | exceptasprovidedinpart4.orotherwisespecifiedinthiscode,thissubsectionappliestotheoutdoorstorageofdangerousgoodsinpackagesorcontainers. | 26 | 3 | 3 | 4 | 1 | 1
1373073 | 19163 | F | nfc2015_divb |  | A | 1.3.3.1.(1) | Application of Parts 1 to 6 |  |  |  | 1 | 3 | 3 | 1 | 1
1373125 |  | F | nfc2015_divb |  | B | 8.1.1.11.(4) |  |  |  |  | 8 | 1 | 1 | 11 | 4
1373253 |  | F | nfc2015_divb |  | B | 2.4.13.1.(2) |  |  |  |  | 2 | 4 | 13 | 1 | 2
1373261 |  | F | nfc2015_divb |  | B | 6.3.4.8.(3) |  |  |  |  | 6 | 3 | 4 | 8 | 3
1373285 |  | F | nfc2015_divb |  | B | 6.2.6.10.(2) |  |  |  |  | 6 | 2 | 6 | 10 | 2
1373345 | 20279 | F | nfc2015_divb | 001097 | B | 4.10.1.1.(1) | Application | This Section applies only to those areas or buildings in distilleries where distilled beverage alcohols are concentrated, blended, mixed, stored or packaged. (See Note A-4.10.1.1.(1).) | thissectionappliesonlytothoseareasorbuildingsindistillerieswheredistilledbeveragealcoholsareconcentrated,blended,mixed,storedorpackaged.(seenotea-4.10.1.1.(1).) | 25 | 4 | 10 | 1 | 1 | 1
1373350 | 20302 | F | nfc2015_divb | 001120 | B | 4.11.2.2.(1) | Hot Works | Hot works performed on or in close proximity to a tank vehicle shall conform to Section 5.2. | hotworksperformedonorincloseproximitytoatankvehicleshallconformtosection5.2. | 17 | 4 | 11 | 2 | 2 | 1
1373355 | 20357 | F | nfc2015_divb | 001175 | B | 5.3.1.2.(3) | Dust Removal | Where it is not possible to effectively remove the dust by vacuum, it is permitted to use compressed air or other means that will cause the dust to become suspended in the air during removal if, in the dust removal area, all sources of ignition are eliminated, and all machinery and equipment is de-energized, unless such machinery or equipment is suitable for use in atmospheres containing combustible dusts, in conformance with CSA C22.1-12 Canadian Electrical Code, Part I | whereitisnotpossibletoeffectivelyremovethedustbyvacuum,itispermittedtousecompressedairorothermeansthatwillcausethedusttobecomesuspendedintheairduringremovalif,inthedustremovalarea,allsourcesofignitionareeliminated,andallmachineryandequipmentisde-energized,unlesssuchmachineryorequipmentissuitableforuseinatmospherescontainingcombustibledusts,inconformancewithcsac22.1-12canadianelectricalcode,parti | 78 | 5 | 3 | 1 | 2 | 3
1373412 | 19373 | F | nfc2015_divb | 000191 | B | 2.12.1.2.(1) | Adequacy of Sprinkler System | Merchandising or public activities in a sprinklered covered mall described in Article 2.12.1.1. shall not be permitted where such activity will create a hazard exceeding the design criteria for which the sprinkler system was designed. | merchandisingorpublicactivitiesinasprinkleredcoveredmalldescribedinarticle2.12.1.1.shallnotbepermittedwheresuchactivitywillcreateahazardexceedingthedesigncriteriaforwhichthesprinklersystemwasdesigned. | 35 | 2 | 12 | 1 | 2 | 1
1373427 | 19903 | F | nfc2015_divb | 000721 | B | 4.3.13.10.(1) | Vents | Except as provided in Sentence 4.3.13.10.(2), normal and emergency vents for storage tanks in buildings shall be provided in conformance with Subsections 4.3.4.and 4.3.5. (See Note A-4.3.13.10.(1).) | exceptasprovidedinsentence4.3.13.10.(2),normalandemergencyventsforstoragetanksinbuildingsshallbeprovidedinconformancewithsubsections4.3.4.and4.3.5.(seenotea-4.3.13.10.(1).) | 27 | 4 | 3 | 13 | 10 | 1
1373445 |  | F | nfc2015_divb |  | B | 6.5.1.7.(2) |  |  |  |  | 6 | 5 | 1 | 7 | 2
1373452 |  | F | nfc2015_divb |  | B | 4.4.10.6.(4) |  |  |  |  | 4 | 4 | 10 | 6 | 4
1373461 |  | F | nfc2015_divb |  | B | 9.9.3.10.(1) |  |  |  |  | 9 | 9 | 3 | 10 | 1
1373465 |  | F | nfc2015_divb |  | B | 6.8.2.6.(1) |  |  |  |  | 6 | 8 | 2 | 6 | 1
1373468 |  | F | nfc2015_divb |  | B | 9.9.3.6.(1) |  |  |  |  | 9 | 9 | 3 | 6 | 1
1373485 | 19648 | F | nfc2015_divb | 000466 | B | 4.1.7.2.(4) | Ventilation Measures | A mechanical ventilation system is deemed to comply with Sentence 4.1.7.2.(3) if it is capable of exhausting at least 18 m3/h/m2 of room area, but not less than 250 m3/h. | amechanicalventilationsystemisdeemedtocomplywithsentence4.1.7.2.(3)ifitiscapableofexhaustingatleast18m3/h/m2ofroomarea,butnotlessthan250m3/h. | 30 | 4 | 1 | 7 | 2 | 4
1373949 |  | F | nfc2015_divb |  | B | 9.6.3.1.(1) |  |  |  |  | 9 | 6 | 3 | 1 | 1
1373952 |  | F | nfc2015_divb |  | B | 9.2.3.7.(1) |  |  |  |  | 9 | 2 | 3 | 7 | 1
1373971 |  | F | nfc2015_divb |  | B | 5.14.4.1.(2) |  |  |  |  | 5 | 14 | 4 | 1 | 2
1373973 |  | F | nfc2015_divb |  | B | 5.14.4.3.(1) |  |  |  |  | 5 | 14 | 4 | 3 | 1
1373976 |  | F | nfc2015_divb |  | B | 5.12.10.3.(1) |  |  |  |  | 5 | 12 | 10 | 3 | 1
1374030 | 20150 | F | nfc2015_divb | 000968 | B | 4.6.6.5.(5) | Marine Fuel-Dispensing Stations | Where storage tanks at a marine fuel-dispensing station are elevated above the dispenser, an automatically operated valve that is designed to open only when the dispenser is being operated, so as to prevent gravity draining of the tank in the event of a rupture of the supply line to the dispenser, shall be provided at the storage tank outlet, positioned adjacent to and outside the valve specified in Article 4.3.6.1. | wherestoragetanksatamarinefuel-dispensingstationareelevatedabovethedispenser,anautomaticallyoperatedvalvethatisdesignedtoopenonlywhenthedispenserisbeingoperated,soastopreventgravitydrainingofthetankintheeventofaruptureofthesupplylinetothedispenser,shallbeprovidedatthestoragetankoutlet,positionedadjacenttoandoutsidethevalvespecifiedinarticle4.3.6.1. | 70 | 4 | 6 | 6 | 5 | 5
1374148 |  | F | nfc2015_divb |  | B | 2.1.3.9.(4) |  |  |  |  | 2 | 1 | 3 | 9 | 4
1374461 |  | F | nfc2015_divb |  | B | 6.9.1.1.(3) |  |  |  |  | 6 | 9 | 1 | 1 | 3
1374624 |  | F | nfc2015_divb |  | B | 9.5.3.9.(2) |  |  |  |  | 9 | 5 | 3 | 9 | 2
1374634 |  | F | nfc2015_divb |  | B | 9.6.4.6.(1) |  |  |  |  | 9 | 6 | 4 | 6 | 1
1374652 |  | F | nfc2015_divb |  | B | 3.2.1.8.(3) |  |  |  |  | 3 | 2 | 1 | 8 | 3
1374658 |  | F | nfc2015_divb |  | B | 5.10.1.2.(2) |  |  |  |  | 5 | 10 | 1 | 2 | 2
1374672 |  | F | nfc2015_divb |  | B | 5.17.3.1.(3) |  |  |  |  | 5 | 17 | 3 | 1 | 3
1374694 |  | F | nfc2015_divb |  | B | 3.5.1.5.(1) |  |  |  |  | 3 | 5 | 1 | 5 | 1
1374696 |  | F | nfc2015_divb |  | B | 9.9.3.1.(2) |  |  |  |  | 9 | 9 | 3 | 1 | 2
1374718 | 20042 | F | nfc2015_divb | 000860 | B | 4.5.6.13.(1) | Protection of Pipe Risers | Exposed pipe risers shall be protected against mechanical damage by installing such risers adjacent to walls or pilasters, between flanges of steel columns, or within securely anchored larger perforated pipe, and providing mechanical guards where the risers are exposed to mobile equipment. | exposedpiperisersshallbeprotectedagainstmechanicaldamagebyinstallingsuchrisersadjacenttowallsorpilasters,betweenflangesofsteelcolumns,orwithinsecurelyanchoredlargerperforatedpipe,andprovidingmechanicalguardswheretherisersareexposedtomobileequipment. | 42 | 4 | 5 | 6 | 13 | 1
1374721 | 20522 | F | nfc2015_divb | 001340 | B | 6.1.1.4.(1) | Protection during Shutdown | When any portion of a fire protection system is temporarily shut down, alternative measures shall be taken to ensure that protection is maintained. (See Note A-6.1.1.4.(1).) | whenanyportionofafireprotectionsystemistemporarilyshutdown,alternativemeasuresshallbetakentoensurethatprotectionismaintained.(seenotea-6.1.1.4.(1).) | 26 | 6 | 1 | 1 | 4 | 1
1374728 | 20088 | F | nfc2015_divb | 000906 | B | 4.5.10.4.(1) | Portable Extinguishers | At least one portable extinguisher having a rating of 80-B:C shall be provided in the vicinity of pumps and ancillary equipment used for the transfer of flammable liquids or combustible liquids. | atleastoneportableextinguisherhavingaratingof80-b:cshallbeprovidedinthevicinityofpumpsandancillaryequipmentusedforthetransferofflammableliquidsorcombustibleliquids. | 31 | 4 | 5 | 10 | 4 | 1
1374741 | 20298 | F | nfc2015_divb | 001116 | B | 4.10.8.2.(2) | Standpipe and Hose Systems | Where a building is sprinklered in conformance with Sentence 2.1.3.1.(1), small hose (38 mm) stations are permitted to be supplied from interior sprinkler piping. | whereabuildingissprinkleredinconformancewithsentence2.1.3.1.(1),smallhose(38mm)stationsarepermittedtobesuppliedfrominteriorsprinklerpiping. | 24 | 4 | 10 | 8 | 2 | 2
1374791 | 19914 | F | nfc2015_divb | 000732 | B | 4.3.15.1.(1) | Connections | Connections for all openings in storage tanks in buildings shall be liquid- and vapour-tight. | connectionsforallopeningsinstoragetanksinbuildingsshallbeliquid-andvapour-tight. | 14 | 4 | 3 | 15 | 1 | 1
1375104 |  | F | nfc2015_divb |  | C | 2.2.4.3.(1) |  |  |  |  | 2 | 2 | 4 | 3 | 1
1375237 |  | F | nfc2015_divb |  | B | 9.2.3.17.(3) |  |  |  |  | 9 | 2 | 3 | 17 | 3
1375244 |  | F | nfc2015_divb |  | B | 3.2.1.3.(1) |  |  |  |  | 3 | 2 | 1 | 3 | 1
1375278 |  | F | nfc2015_divb |  | B | 5.12.2.2.(1) |  |  |  |  | 5 | 12 | 2 | 2 | 1
1375284 |  | F | nfc2015_divb |  | B | 5.14.2.1.(2) |  |  |  |  | 5 | 14 | 2 | 1 | 2
1375285 |  | F | nfc2015_divb |  | B | 5.13.3.12.(1) |  |  |  |  | 5 | 13 | 3 | 12 | 1
1375312 |  | F | nfc2015_divb |  | B | 4.12.1.2.(2) |  |  |  |  | 4 | 12 | 1 | 2 | 2
1375319 | 20521 | F | nfc2015_divb | 001339 | B | 6.1.1.3.(1) | Notification | Where tests, repairs or alterations are made to fire protection installations, including sprinkler and standpipe systems, a procedure of notification shall be established. (See Note A-6.1.1.3.(1).) | wheretests,repairsoralterationsaremadetofireprotectioninstallations,includingsprinklerandstandpipesystems,aprocedureofnotificationshallbeestablished.(seenotea-6.1.1.3.(1).) | 26 | 6 | 1 | 1 | 3 | 1
1375400 | 19954 | F | nfc2015_divb | 000772 | B | 4.4.3.2.(3) | Pneumatic Leak Detection Tests | In the case of underground storage tanks or piping, the test referred to in Sentence 4.4.3.2.(2) shall be conducted prior to covering the tank or piping system. | inthecaseofundergroundstoragetanksorpiping,thetestreferredtoinsentence4.4.3.2.(2)shallbeconductedpriortocoveringthetankorpipingsystem. | 27 | 4 | 4 | 3 | 2 | 3
1375414 |  | F | nfc2015_divb |  | B | 6.5.2.3.(1) |  |  |  |  | 6 | 5 | 2 | 3 | 1
1375424 |  | F | nfc2015_divb |  | B | 4.7.11.1.(3) |  |  |  |  | 4 | 7 | 11 | 1 | 3
1375426 |  | F | nfc2015_divb |  | B | 9.9.4.1.(2) |  |  |  |  | 9 | 9 | 4 | 1 | 2
1375434 |  | F | nfc2015_divb |  | B | 2.8.2.1.(8) |  |  |  |  | 2 | 8 | 2 | 1 | 8
1375449 | 19722 | F | nfc2015_divb | 000540 | B | 4.2.7.6.(1) | Fire Suppression Systems | Where protection is required by this Code, storage areas for flammable liquids and combustible liquids shall be sprinklered in conformance with NFPA 30-2012 Flammable and Combustible Liquids Code or protected by an automatic fire suppression system. (See Note A-4.2.7.6.(1).) | whereprotectionisrequiredbythiscode,storageareasforflammableliquidsandcombustibleliquidsshallbesprinkleredinconformancewithnfpa30-2012flammableandcombustibleliquidscodeorprotectedbyanautomaticfiresuppressionsystem.(seenotea-4.2.7.6.(1).) | 39 | 4 | 2 | 7 | 6 | 1
1375452 | 19579 | F | nfc2015_divb | 000397 | B | 3.3.2.13.(1) | Spill Control | Provision shall be made for the safe drainage and containment of waste oils or dangerous goods emptied or escaping from stored products under normal storage conditions or in a fire situation, in conformance with Subsection 4.1.6. | provisionshallbemadeforthesafedrainageandcontainmentofwasteoilsordangerousgoodsemptiedorescapingfromstoredproductsundernormalstorageconditionsorinafiresituation,inconformancewithsubsection4.1.6. | 36 | 3 | 3 | 2 | 13 | 1
1375462 | 19699 | F | nfc2015_divb | 000517 | B | 4.2.5.2.(3) | Maximum Quantities | In sprinkleredmercantile occupancies, the maximum quantity of flammable liquids and combustible liquids permitted to be stored in a single suite shall be the lesser of 24 L/m2 of the total area of the suite, provided that not more than 6 L/m2 are Class I liquids, of which not more than 1 L/m2 shall be Class IA, Class IB, or any combination of these 2 classes, or 24?000 L, provided that not more than 6?000 L are Class I liquids, of which not more than 1?000 L shall be Class IA, Class IB, or any combination of these 2 classes. | insprinkleredmercantileoccupancies,themaximumquantityofflammableliquidsandcombustibleliquidspermittedtobestoredinasinglesuiteshallbethelesserof24l/m2ofthetotalareaofthesuite,providedthatnotmorethan6l/m2areclassiliquids,ofwhichnotmorethan1l/m2shallbeclassia,classib,oranycombinationofthese2classes,or24?000l,providedthatnotmorethan6?000lareclassiliquids,ofwhichnotmorethan1?000lshallbeclassia,classib,oranycombinationofthese2classes. | 99 | 4 | 2 | 5 | 2 | 3
1375465 | 19738 | F | nfc2015_divb | 000556 | B | 4.2.8.4.(4) | General Storage Areas | When a single class of liquid is stored, the total quantity in a single fire compartment shall be not more than 2?500 L of Class IB and IC liquids, 5?000 L of Class II liquids, or 10?000 L of Class IIIA liquids. | whenasingleclassofliquidisstored,thetotalquantityinasinglefirecompartmentshallbenotmorethan2?500lofclassibandicliquids,5?000lofclassiiliquids,or10?000lofclassiiialiquids. | 42 | 4 | 2 | 8 | 4 | 4
1375878 |  | F | nfc2015_divb |  | B | 9.3.2.2.(1) |  |  |  |  | 9 | 3 | 2 | 2 | 1
1375882 |  | F | nfc2015_divb |  | B | 5.12.4.2.(1) |  |  |  |  | 5 | 12 | 4 | 2 | 1
1375884 |  | F | nfc2015_divb |  | B | 9.4.5.2.(3) |  |  |  |  | 9 | 4 | 5 | 2 | 3
1375893 |  | F | nfc2015_divb |  | B | 3.2.3.6.(2) |  |  |  |  | 3 | 2 | 3 | 6 | 2
1375900 |  | F | nfc2015_divb |  | B | 4.8.4.3.(2) |  |  |  |  | 4 | 8 | 4 | 3 | 2
1375901 |  | F | nfc2015_divb |  | B | 4.9.3.2.(3) |  |  |  |  | 4 | 9 | 3 | 2 | 3
1375911 |  | F | nfc2015_divb |  | B | 5.14.8.6.(1) |  |  |  |  | 5 | 14 | 8 | 6 | 1
1375914 |  | F | nfc2015_divb |  | B | 9.6.2.16.(1) |  |  |  |  | 9 | 6 | 2 | 16 | 1
1375928 |  | F | nfc2015_divb |  | B | 5.17.3.3.(3) |  |  |  |  | 5 | 17 | 3 | 3 | 3
1375944 |  | F | nfc2015_divb |  | B | 5.13.3.11.(1) |  |  |  |  | 5 | 13 | 3 | 11 | 1
1375959 |  | F | nfc2015_divb |  | B | 9.9.2.19.(5) |  |  |  |  | 9 | 9 | 2 | 19 | 5
1375997 | 20056 | F | nfc2015_divb | 000874 | B | 4.5.7.6.(2) | Identification | Every identification tag shall be kept clean so that its colour and inscription are easily recognizable. | everyidentificationtagshallbekeptcleansothatitscolourandinscriptionareeasilyrecognizable. | 16 | 4 | 5 | 7 | 6 | 2
1375998 | 20007 | F | nfc2015_divb | 000825 | B | 4.5.5.5.(1) | Gaskets | Gaskets in flanged connections shall be of a material resistant to the liquid being carried and capable of withstanding temperatures of at least 650°C without damage that would impair their function. (See Note A-4.5.5.6.) | gasketsinflangedconnectionsshallbeofamaterialresistanttotheliquidbeingcarriedandcapableofwithstandingtemperaturesofatleast650°cwithoutdamagethatwouldimpairtheirfunction.(seenotea-4.5.5.6.) | 34 | 4 | 5 | 5 | 5 | 1
1376005 | 20062 | F | nfc2015_divb | 000880 | B | 4.5.8.4.(1) | Thermal Electrical Conduction Heating | Thermal electrical conduction heating conforming to Sentence 4.5.8.4.(2) is permitted to be used by passing a low-voltage alternating current through the pipe. | thermalelectricalconductionheatingconformingtosentence4.5.8.4.(2)ispermittedtobeusedbypassingalow-voltagealternatingcurrentthroughthepipe. | 22 | 4 | 5 | 8 | 4 | 1
1376007 | 20155 | F | nfc2015_divb | 000973 | B | 4.6.8.1.(3) | Attendants | Except as permitted at self-service outlets, a qualified attendant shall be in constant control of the dispensing of Class I and II liquids into the fuel tanks of motor vehicles, watercraft or floatplanes, or into containers. | exceptaspermittedatself-serviceoutlets,aqualifiedattendantshallbeinconstantcontrolofthedispensingofclassiandiiliquidsintothefueltanksofmotorvehicles,watercraftorfloatplanes,orintocontainers. | 36 | 4 | 6 | 8 | 1 | 3
1376014 | 20382 | F | nfc2015_divb | 001200 | B | 5.3.3.2.(3) | Conveying Equipment | Conveying equipment bearings shall be accessible for inspection and maintenance, lubricated to prevent overheating, and kept free of accumulation of combustible dusts. | conveyingequipmentbearingsshallbeaccessibleforinspectionandmaintenance,lubricatedtopreventoverheating,andkeptfreeofaccumulationofcombustibledusts. | 22 | 5 | 3 | 3 | 2 | 3
1376114 | 20615 | F | nfc2015_divb |  | C | 2.3.1.1.(5) | Documentation |  |  |  | 2 | 3 | 1 | 1 | 5
1376116 |  | F | nfc2015_divb |  | B | 9.9.5.1.(1) |  |  |  |  | 9 | 9 | 5 | 1 | 1
1376128 |  | F | nfc2015_divb |  | B | 4.7.4.8.(2) |  |  |  |  | 4 | 7 | 4 | 8 | 2
1376410 | 20458 | F | nfc2015_divb | 001276 | B | 5.5.5.7.(1) | Chemical Wastes | Wastes from dangerous goods shall be identified to prevent accidental mixing of incompatible chemicals, and included in the quantities specified in Article 5.5.5.1. (See Note A-5.6.1.1.) | wastesfromdangerousgoodsshallbeidentifiedtopreventaccidentalmixingofincompatiblechemicals,andincludedinthequantitiesspecifiedinarticle5.5.5.1.(seenotea-5.6.1.1.) | 26 | 5 | 5 | 5 | 7 | 1
1376562 |  | F | nfc2015_divb |  | B | 6.4.2.7.(1) |  |  |  |  | 6 | 4 | 2 | 7 | 1
1376575 |  | F | nfc2015_divb |  | B | 9.7.4.4.(3) |  |  |  |  | 9 | 7 | 4 | 4 | 3
1376579 |  | F | nfc2015_divb |  | B | 5.14.5.7.(1) |  |  |  |  | 5 | 14 | 5 | 7 | 1
1376589 |  | F | nfc2015_divb |  | B | 4.3.8.1.(2) |  |  |  |  | 4 | 3 | 8 | 1 | 2
1376594 |  | F | nfc2015_divb |  | B | 9.8.1.2.(1) |  |  |  |  | 9 | 8 | 1 | 2 | 1
1376597 |  | F | nfc2015_divb |  | B | 5.14.4.1.(1) |  |  |  |  | 5 | 14 | 4 | 1 | 1
1376646 |  | F | nfc2015_divb |  | B | 5.5.2.2.(2) |  |  |  |  | 5 | 5 | 2 | 2 | 2
1376708 | 20126 | F | nfc2015_divb | 000944 | B | 4.6.4.1.(3) | Location and Identification | Steel shut-off valves shall be provided at connecting outlets on aboveground storage tanks. | steelshut-offvalvesshallbeprovidedatconnectingoutletsonabovegroundstoragetanks. | 13 | 4 | 6 | 4 | 1 | 3
1376712 | 19372 | F | nfc2015_divb | 000190 | B | 2.12.1.1.(2) | Use | A covered mall referred to in Sentence 2.12.1.1.(1) is permitted to be used for merchandising or public activities on a temporary basis provided it conforms to Articles 2.12.1.2.to 2.12.1.9., and the fire safety plan required in Section 2.8. includes additional provisions to offset any hazard that may be created by such activity. | acoveredmallreferredtoinsentence2.12.1.1.(1)ispermittedtobeusedformerchandisingorpublicactivitiesonatemporarybasisprovideditconformstoarticles2.12.1.2.to2.12.1.9.,andthefiresafetyplanrequiredinsection2.8.includesadditionalprovisionstooffsetanyhazardthatmaybecreatedbysuchactivity. | 52 | 2 | 12 | 1 | 1 | 2
1376716 | 19827 | F | nfc2015_divb | 000645 | B | 4.3.7.2.(1) | Construction | Except as provided in Sentence 4.3.7.2.(2), the base and walls of a secondary containment shall be made of noncombustible materials, and shall be designed, constructed and maintained to withstand full hydrostatic head, and provide a permeability of not more than 10-6 cm/s to the flammable liquids or combustible liquids contained in the storage tanks. | exceptasprovidedinsentence4.3.7.2.(2),thebaseandwallsofasecondarycontainmentshallbemadeofnoncombustiblematerials,andshallbedesigned,constructedandmaintainedtowithstandfullhydrostatichead,andprovideapermeabilityofnotmorethan10-6cm/stotheflammableliquidsorcombustibleliquidscontainedinthestoragetanks. | 54 | 4 | 3 | 7 | 2 | 1
1376729 | 19993 | F | nfc2015_divb | 000811 | B | 4.5.2.1.(7) | Materials | Underground piping systems shall include piping in tank sumps, transition sumps and dispenser sumps. | undergroundpipingsystemsshallincludepipingintanksumps,transitionsumpsanddispensersumps. | 14 | 4 | 5 | 2 | 1 | 7
1376754 |  | F | nfc2015_divb |  | B | 4.7.10.1.(1) |  |  |  |  | 4 | 7 | 10 | 1 | 1
1376756 |  | F | nfc2015_divb |  | B | 6.6.3.6.(1) |  |  |  |  | 6 | 6 | 3 | 6 | 1
1376757 |  | F | nfc2015_divb |  | B | 6.5.6.5.(3) |  |  |  |  | 6 | 5 | 6 | 5 | 3
1376760 |  | F | nfc2015_divb |  | B | 9.9.3.14.(3) |  |  |  |  | 9 | 9 | 3 | 14 | 3
1376763 |  | F | nfc2015_divb |  | B | 9.9.5.2.(1) |  |  |  |  | 9 | 9 | 5 | 2 | 1
1376777 |  | F | nfc2015_divb |  | B | 9.9.3.3.(2) |  |  |  |  | 9 | 9 | 3 | 3 | 2
1377048 |  | F | nfc2015_divb |  | B | 3.3.2.16.(4) |  |  |  |  | 3 | 3 | 2 | 16 | 4
1377267 |  | F | nfc2015_divb |  | B | 9.3.3.2.(5) |  |  |  |  | 9 | 3 | 3 | 2 | 5
1377277 |  | F | nfc2015_divb |  | B | 3.3.3.8.(1) |  |  |  |  | 3 | 3 | 3 | 8 | 1
1377278 |  | F | nfc2015_divb |  | B | 3.2.2.13.(1) |  |  |  |  | 3 | 2 | 2 | 13 | 1
1377314 | 20237 | F | nfc2015_divb | 001055 | B | 4.8.6.2.(1) | Training | Operating personnel shall be trained on how to summon the nearest fire department in the event of fire. | operatingpersonnelshallbetrainedonhowtosummonthenearestfiredepartmentintheeventoffire. | 18 | 4 | 8 | 6 | 2 | 1
1377317 | 20338 | F | nfc2015_divb | 001156 | B | 5.2.2.4.(3) | Compressed Gas Equipment | Oil or grease shall not be used with equipment for oxygen. | oilorgreaseshallnotbeusedwithequipmentforoxygen. | 11 | 5 | 2 | 2 | 4 | 3
1377318 | 20291 | F | nfc2015_divb | 001109 | B | 4.10.5.1.(1) | Design and Installation | The design, fabrication, assembly and inspection of piping and pumping systems containing distilled beverage alcohols shall be suitable for the anticipated maximum working pressures, operating temperatures, internal corrosion conditions and structural stresses to which they could be subjected. (See Note A-4.10.5.1.(1).) | thedesign,fabrication,assemblyandinspectionofpipingandpumpingsystemscontainingdistilledbeveragealcoholsshallbesuitablefortheanticipatedmaximumworkingpressures,operatingtemperatures,internalcorrosionconditionsandstructuralstressestowhichtheycouldbesubjected.(seenotea-4.10.5.1.(1).) | 41 | 4 | 10 | 5 | 1 | 1
1377364 | 19319 | F | nfc2015_divb | 000137 | B | 2.7.1.5.(3) | Nonfixed Seating | When nonfixed seats are provided at tables arranged in rows, the spacing between the nearest edges of tables in 2 successive rows shall be not less than 1?400 mm where seating is arranged on both sides of tables (back to back), or 1?000 mm where seating is on one side only. | whennonfixedseatsareprovidedattablesarrangedinrows,thespacingbetweenthenearestedgesoftablesin2successiverowsshallbenotlessthan1?400mmwhereseatingisarrangedonbothsidesoftables(backtoback),or1?000mmwhereseatingisononesideonly. | 51 | 2 | 7 | 1 | 5 | 3
1377366 | 19330 | F | nfc2015_divb | 000148 | B | 2.7.3.1.(2) | Installation and Maintenance | Exit lighting and exit signs shall be illuminated during times when the building is occupied. | exitlightingandexitsignsshallbeilluminatedduringtimeswhenthebuildingisoccupied. | 15 | 2 | 7 | 3 | 1 | 2
1377367 | 20505 | F | nfc2015_divb | 001323 | B | 5.6.3.2.(1) | Smoking Restrictions | Where smoking is permitted on a construction, alteration, or demolition site, it shall only be permitted in designated smoking areas, which shall be located not less than 3 m away from the building or part of the building under construction, demolition, or alteration, be identified with appropriate signage, be provided with safe receptacles for the disposal of smoking materials, and have a clearance of not less than 3 m from any combustible storage or combustible refuse maintained at all times. (See Note A-5.6.3.2.(1).) | wheresmokingispermittedonaconstruction,alteration,ordemolitionsite,itshallonlybepermittedindesignatedsmokingareas,whichshallbelocatednotlessthan3mawayfromthebuildingorpartofthebuildingunderconstruction,demolition,oralteration,beidentifiedwithappropriatesignage,beprovidedwithsafereceptaclesforthedisposalofsmokingmaterials,andhaveaclearanceofnotlessthan3mfromanycombustiblestorageorcombustiblerefusemaintainedatalltimes.(seenotea-5.6.3.2.(1).) | 83 | 5 | 6 | 3 | 2 | 1
1377369 | 19799 | F | nfc2015_divb | 000617 | B | 4.3.2.4.(3) | Fire Department Access | Where firefighting access to storage tanks containing Class I or II liquids is not provided, fire extinguishing measures conforming to Sentence 4.3.2.5.(2) shall be provided. (See Note A-4.3.2.5.) | wherefirefightingaccesstostoragetankscontainingclassioriiliquidsisnotprovided,fireextinguishingmeasuresconformingtosentence4.3.2.5.(2)shallbeprovided.(seenotea-4.3.2.5.) | 28 | 4 | 3 | 2 | 4 | 3
1377411 |  | F | nfc2015_divb |  | B | 2.6.1.12.(4) |  |  |  |  | 2 | 6 | 1 | 12 | 4
1377413 |  | F | nfc2015_divb |  | B | 4.6.4.5.(3) |  |  |  |  | 4 | 6 | 4 | 5 | 3
1377430 | 19580 | F | nfc2015_divb | 000398 | B | 3.3.2.14.(1) | Fire Separation | It is permitted to reduce the clear space between individual storage areas prescribed in this Section if a noncombustible fire separation or a dirt berm, not less than 1.5 times the height of the stored products, is provided. | itispermittedtoreducetheclearspacebetweenindividualstorageareasprescribedinthissectionifanoncombustiblefireseparationoradirtberm,notlessthan1.5timestheheightofthestoredproducts,isprovided. | 38 | 3 | 3 | 2 | 14 | 1
1377433 | 19587 | F | nfc2015_divb | 000405 | B | 3.3.3.3.(1) | Rubber Tires | Any access route required in Article 3.3.2.5. shall be located so that a clear space of not less than 6 m is provided between stored rubber tires and the nearest side of the access route. | anyaccessrouterequiredinarticle3.3.2.5.shallbelocatedsothataclearspaceofnotlessthan6misprovidedbetweenstoredrubbertiresandthenearestsideoftheaccessroute. | 35 | 3 | 3 | 3 | 3 | 1
1377682 |  | F | nfc2015_divb |  | B | 2.14.1.1.(5) |  |  |  |  | 2 | 14 | 1 | 1 | 5
1377876 |  | F | nfc2015_divb |  | B | 9.3.3.1.(3) |  |  |  |  | 9 | 3 | 3 | 1 | 3
1377924 | 20421 | F | nfc2015_divb | 001239 | B | 5.5.3.2.(2) | Combustible Materials | Combustible materials in excess of those permitted in Sentence 5.5.3.2.(1) shall be stored outside of the laboratory in conformance with Section 3.2. | combustiblematerialsinexcessofthosepermittedinsentence5.5.3.2.(1)shallbestoredoutsideofthelaboratoryinconformancewithsection3.2. | 22 | 5 | 5 | 3 | 2 | 2
1377926 | 20003 | F | nfc2015_divb | 000821 | B | 4.5.5.2.(2) | Welded Piping | Flanged joints for piping shall be provided in welded systems at intervals that will facilitate dismantling and avoid subsequent in-place cutting and welding operations. | flangedjointsforpipingshallbeprovidedinweldedsystemsatintervalsthatwillfacilitatedismantlingandavoidsubsequentin-placecuttingandweldingoperations. | 24 | 4 | 5 | 5 | 2 | 2
1377935 | 20133 | F | nfc2015_divb | 000951 | B | 4.6.5.1.(4) | Delivery Hose | At marine fuel-dispensing stations or at card- or key-activated dispensers, the length of extended hose is permitted to exceed the values in Sentences 4.6.5.1.(2)and 4.6.5.1.(3). | atmarinefuel-dispensingstationsoratcard-orkey-activateddispensers,thelengthofextendedhoseispermittedtoexceedthevaluesinsentences4.6.5.1.(2)and4.6.5.1.(3). | 25 | 4 | 6 | 5 | 1 | 4
1377983 | 19462 | F | nfc2015_divb | 000280 | B | 3.2.5.1.(1) | Application | This Subsection shall apply to the indoor storage of packaged aerosol products as classified in Article 3.2.5.2. (See Note A-3.2.5.1.(1).) | thissubsectionshallapplytotheindoorstorageofpackagedaerosolproductsasclassifiedinarticle3.2.5.2.(seenotea-3.2.5.1.(1).) | 20 | 3 | 2 | 5 | 1 | 1
1377987 | 19321 | F | nfc2015_divb | 000139 | B | 2.7.1.7.(1) | Exterior Passageways and Exit Stairs | Exterior passageways and exterior exit stairs serving occupied buildings shall be maintained free of snow and ice accumulations. | exteriorpassagewaysandexteriorexitstairsservingoccupiedbuildingsshallbemaintainedfreeofsnowandiceaccumulations. | 18 | 2 | 7 | 1 | 7 | 1
1378007 | 19967 | F | nfc2015_divb | 000785 | B | 4.4.3.4.(1) | Protocols for Liquid Media Leak Detection Testing of Piping | Liquid media leak detection testing of piping systems shall conform to Sentences 4.4.3.4.(2)to 4.4.3.4.(9). | liquidmedialeakdetectiontestingofpipingsystemsshallconformtosentences4.4.3.4.(2)to4.4.3.4.(9). | 14 | 4 | 4 | 3 | 4 | 1
1378037 |  | F | nfc2015_divb |  | B | 6.6.4.2.(1) |  |  |  |  | 6 | 6 | 4 | 2 | 1
1378061 | 19230 | F | nfc2015_divb | 000048 | B | 2.2.2.2.(1) | Damage to Closures | Where closures are damaged so as to affect the integrity of their fire-protection rating, they shall be repaired so that their integrity is maintained in conformance with Article 2.2.2.1. | whereclosuresaredamagedsoastoaffecttheintegrityoftheirfire-protectionrating,theyshallberepairedsothattheirintegrityismaintainedinconformancewitharticle2.2.2.1. | 29 | 2 | 2 | 2 | 2 | 1
1378371 |  | F | nfc2015_divb |  | B | 2.7.1.3.(6) |  |  |  |  | 2 | 7 | 1 | 3 | 6
1378527 |  | F | nfc2015_divb |  | B | 5.13.2.5.(1) |  |  |  |  | 5 | 13 | 2 | 5 | 1
1378528 |  | F | nfc2015_divb |  | B | 5.12.7.5.(1) |  |  |  |  | 5 | 12 | 7 | 5 | 1
1378530 |  | F | nfc2015_divb |  | B | 9.5.2.14.(1) |  |  |  |  | 9 | 5 | 2 | 14 | 1
1378553 |  | F | nfc2015_divb |  | B | 5.17.2.6.(1) |  |  |  |  | 5 | 17 | 2 | 6 | 1
1378558 |  | F | nfc2015_divb |  | B | 6.3.2.6.(6) |  |  |  |  | 6 | 3 | 2 | 6 | 6
1378603 |  | F | nfc2015_divb |  | B | 4.12.1.3.(1) |  |  |  |  | 4 | 12 | 1 | 3 | 1
1378609 | 20037 | F | nfc2015_divb | 000855 | B | 4.5.6.11.(2) | Overhead Piping | Where practicable, overhead piping referred to in Sentence 4.5.6.11.(1) shall be supported from building framing members. | wherepracticable,overheadpipingreferredtoinsentence4.5.6.11.(1)shallbesupportedfrombuildingframingmembers. | 16 | 4 | 5 | 6 | 11 | 2
1378618 | 20466 | F | nfc2015_divb | 001284 | B | 5.6.1.4.(4) | Access for Firefighting | Access routes for fire department vehicles shall be provided and maintained to construction and demolition sites. (See Note A-5.6.1.4.(4).) | accessroutesforfiredepartmentvehiclesshallbeprovidedandmaintainedtoconstructionanddemolitionsites.(seenotea-5.6.1.4.(4).) | 19 | 5 | 6 | 1 | 4 | 4
1378624 | 20121 | F | nfc2015_divb | 000939 | B | 4.6.3.3.(3) | Location | The location of dispensers of Class I liquids within a building shall conform to Subsection 3.3.5. of Division B of the NBC. | thelocationofdispensersofclassiliquidswithinabuildingshallconformtosubsection3.3.5.ofdivisionbofthenbc. | 22 | 4 | 6 | 3 | 3 | 3
1378633 | 20390 | F | nfc2015_divb | 001208 | B | 5.4.3.2.(1) | Notification | The fire department shall be notified before any operation described in Article 5.4.3.1. is conducted. | thefiredepartmentshallbenotifiedbeforeanyoperationdescribedinarticle5.4.3.1.isconducted. | 15 | 5 | 4 | 3 | 2 | 1
1378671 | 19414 | F | nfc2015_divb | 000232 | B | 3.1.2.7.(2) | Fire Safety Plan | Where the dangerous goods referred to in Sentence 3.1.2.7.(1) consist of dangerous goods classified as radioactive materials, the fire safety plan shall also include methods to control a fire emergency and to recover radioactive materials and equipment containing radioactive materials safely and efficiently, the names, addresses and telephone numbers of primary and alternative sources of expert radiation safety advice and assistance, and the location of primary and alternative sources of radiation survey instruments. | wherethedangerousgoodsreferredtoinsentence3.1.2.7.(1)consistofdangerousgoodsclassifiedasradioactivematerials,thefiresafetyplanshallalsoincludemethodstocontrolafireemergencyandtorecoverradioactivematerialsandequipmentcontainingradioactivematerialssafelyandefficiently,thenames,addressesandtelephonenumbersofprimaryandalternativesourcesofexpertradiationsafetyadviceandassistance,andthelocationofprimaryandalternativesourcesofradiationsurveyinstruments. | 73 | 3 | 1 | 2 | 7 | 2
1378673 | 19455 | F | nfc2015_divb | 000273 | B | 3.2.3.2.(2) | Individual Storage Areas | In a sprinkleredbuilding, the height of storage in racks is permitted to exceed the limits shown in Table 3.2.3.2. (See Note A-3.2.3.2.(2).) | inasprinkleredbuilding,theheightofstorageinracksispermittedtoexceedthelimitsshownintable3.2.3.2.(seenotea-3.2.3.2.(2).) | 22 | 3 | 2 | 3 | 2 | 2
1378677 | 20563 | F | nfc2015_divb | 001381 | B | 7.2.2.1.(2) | Testing Elevators | Tests to ensure operation in conformance with ASME/CSA ASME A17.1-2010/CSA B44-10 Safety Code for Elevators and Escalators shall be performed on in-car emergency service switches, manual key-operated recall switches located outside an elevator shaft, and automatic emergency recall systems. | teststoensureoperationinconformancewithasme/csaasmea17.1-2010/csab44-10safetycodeforelevatorsandescalatorsshallbeperformedonin-caremergencyserviceswitches,manualkey-operatedrecallswitcheslocatedoutsideanelevatorshaft,andautomaticemergencyrecallsystems. | 39 | 7 | 2 | 2 | 1 | 2
1378695 | 19925 | F | nfc2015_divb | 000743 | B | 4.4.1.1.(2) | Application | This Section shall not apply to storage tanks that have been taken out of service in compliance with the applicable provisions of Subsection 4.3.16. | thissectionshallnotapplytostoragetanksthathavebeentakenoutofserviceincompliancewiththeapplicableprovisionsofsubsection4.3.16. | 24 | 4 | 4 | 1 | 1 | 2
1378727 |  | F | nfc2015_divb |  | B | 4.6.4.5.(1) |  |  |  |  | 4 | 6 | 4 | 5 | 1
1378738 | 19536 | F | nfc2015_divb | 000354 | B | 3.2.7.18.(3) | Storage of Oxidizers in Mercantile Occupancies | A clear space of not less than 2.4 m shall be maintained between the oxidizing substances identified in Sentence 3.2.7.18.(2) and any other dangerous goods. (See Note A-3.1.2.6.) | aclearspaceofnotlessthan2.4mshallbemaintainedbetweentheoxidizingsubstancesidentifiedinsentence3.2.7.18.(2)andanyotherdangerousgoods.(seenotea-3.1.2.6.) | 28 | 3 | 2 | 7 | 18 | 3
1378743 | 19609 | F | nfc2015_divb | 000427 | B | 4.1.1.1.(3) | Application | This Part shall not apply to the transportation of flammable liquids or combustible liquids under TC SOR/2016-95 Transportation of Dangerous Goods Regulations (TDGR) appliances and their ancillary equipment within the scope of CSA B139-09 Installation Code for Oil-Burning Equipment (see Note A-4.1.1.1.(3)(b)), the storage of flammable liquids or combustible liquids on farms for individual farm use and on isolated construction projects, or the storage of aerosol products covered under Subsection 3.2.5. | thispartshallnotapplytothetransportationofflammableliquidsorcombustibleliquidsundertcsor/2016-95transportationofdangerousgoodsregulations(tdgr)appliancesandtheirancillaryequipmentwithinthescopeofcsab139-09installationcodeforoil-burningequipment(seenotea-4.1.1.1.(3)(b)),thestorageofflammableliquidsorcombustibleliquidsonfarmsforindividualfarmuseandonisolatedconstructionprojects,orthestorageofaerosolproductscoveredundersubsection3.2.5. | 71 | 4 | 1 | 1 | 1 | 3
1378980 | 19190 | F | nfc2015_divb | 000008 | B | 1.3.1.1.(1) | Effective Date | Unless otherwise specified herein, the documents referenced in this Code shall include all amendments, revisions, reaffirmations, reapprovals, addenda and supplements effective to 30 June 2017. | unlessotherwisespecifiedherein,thedocumentsreferencedinthiscodeshallincludeallamendments,revisions,reaffirmations,reapprovals,addendaandsupplementseffectiveto30june2017. | 25 | 1 | 3 | 1 | 1 | 1
1379222 |  | F | nfc2015_divb |  | B | 3.2.1.2.(2) |  |  |  |  | 3 | 2 | 1 | 2 | 2
1379224 |  | F | nfc2015_divb |  | B | 4.9.8.1.(2) |  |  |  |  | 4 | 9 | 8 | 1 | 2
1379281 | 20148 | F | nfc2015_divb | 000966 | B | 4.6.6.5.(3) | Marine Fuel-Dispensing Stations | No storage tank at a marine fuel-dispensing station shall be located closer than 4.5 m horizontally from the normal annual high-water mark. | nostoragetankatamarinefuel-dispensingstationshallbelocatedcloserthan4.5mhorizontallyfromthenormalannualhigh-watermark. | 22 | 4 | 6 | 6 | 5 | 3
1379282 | 20160 | F | nfc2015_divb | 000978 | B | 4.6.8.2.(4) | Self-service Outlets | A 2-way communication system between the control console and each pump island shall be provided at self-service outlets. | a2-waycommunicationsystembetweenthecontrolconsoleandeachpumpislandshallbeprovidedatself-serviceoutlets. | 18 | 4 | 6 | 8 | 2 | 4
1379357 |  | F | nfc2015_divb |  | B | 4.7.9.2.(1) |  |  |  |  | 4 | 7 | 9 | 2 | 1
1379358 |  | F | nfc2015_divb |  | B | 6.6.1.3.(1) |  |  |  |  | 6 | 6 | 1 | 3 | 1
1379372 |  | F | nfc2015_divb |  | B | 2.11.1.2.(1) |  |  |  |  | 2 | 11 | 1 | 2 | 1
1379374 |  | F | nfc2015_divb |  | B | 2.2.3.4.(1) |  |  |  |  | 2 | 2 | 3 | 4 | 1
1379642 |  | F | nfc2015_divb |  | B | 3.3.2.16.(2) |  |  |  |  | 3 | 3 | 2 | 16 | 2
1379646 |  | F | nfc2015_divb |  | B | 4.6.4.2.(3) |  |  |  |  | 4 | 6 | 4 | 2 | 3
1379811 |  | F | nfc2015_divb |  | B | 2.9.3.7.(2) |  |  |  |  | 2 | 9 | 3 | 7 | 2
1379825 |  | F | nfc2015_divb |  | B | 9.2.3.15.(1) |  |  |  |  | 9 | 2 | 3 | 15 | 1
1379837 |  | F | nfc2015_divb |  | B | 6.3.3.5.(1) |  |  |  |  | 6 | 3 | 3 | 5 | 1
1379849 |  | F | nfc2015_divb |  | B | 9.4.2.1.(5) |  |  |  |  | 9 | 4 | 2 | 1 | 5
1379850 |  | F | nfc2015_divb |  | B | 6.2.6.9.(2) |  |  |  |  | 6 | 2 | 6 | 9 | 2
1379856 |  | F | nfc2015_divb |  | B | 5.12.2.1.(2) |  |  |  |  | 5 | 12 | 2 | 1 | 2
1379872 |  | F | nfc2015_divb |  | B | 3.2.2.14.(1) |  |  |  |  | 3 | 2 | 2 | 14 | 1
1379878 |  | F | nfc2015_divb |  | B | 3.5.2.3.(1) |  |  |  |  | 3 | 5 | 2 | 3 | 1
1379880 |  | F | nfc2015_divb |  | B | 9.9.2.14.(2) |  |  |  |  | 9 | 9 | 2 | 14 | 2
1379897 |  | F | nfc2015_divb |  | B | 5.6.3.7.(5) |  |  |  |  | 5 | 6 | 3 | 7 | 5
1379901 |  | F | nfc2015_divb |  | B | 4.12.1.2.(4) |  |  |  |  | 4 | 12 | 1 | 2 | 4
1379954 | 19471 | F | nfc2015_divb | 000289 | B | 3.2.5.7.(1) | Type B Dedicated Areas | Where a Type B dedicated storage area is required to accommodate the storage limits in Sentence 3.2.5.4.(1), it shall be separated from the remainder of the building by partitions having not less than a 1 hfire-resistance rating, capable of withstanding the impact of rocketing cans, and extending to the underside of the roof or to a ceiling of construction equivalent to the partitions. | whereatypebdedicatedstorageareaisrequiredtoaccommodatethestoragelimitsinsentence3.2.5.4.(1),itshallbeseparatedfromtheremainderofthebuildingbypartitionshavingnotlessthana1hfire-resistancerating,capableofwithstandingtheimpactofrocketingcans,andextendingtotheundersideoftheroofortoaceilingofconstructionequivalenttothepartitions. | 63 | 3 | 2 | 5 | 7 | 1
1379966 | 19874 | F | nfc2015_divb | 000692 | B | 4.3.11.3.(1) | Installation | Vent pipe outlets from underground storage tanks for Class I liquids shall be located outside buildings higher than the fill pipe openings but not less than 3.5 m above the adjacent ground level, 1.5 m from any building opening, and 7.5 m from any dispenser, and shall discharge so that flammable vapours will not enter building openings or be trapped near any part of the building. | ventpipeoutletsfromundergroundstoragetanksforclassiliquidsshallbelocatedoutsidebuildingshigherthanthefillpipeopeningsbutnotlessthan3.5mabovetheadjacentgroundlevel,1.5mfromanybuildingopening,and7.5mfromanydispenser,andshalldischargesothatflammablevapourswillnotenterbuildingopeningsorbetrappednearanypartofthebuilding. | 66 | 4 | 3 | 11 | 3 | 1
1380001 |  | F | nfc2015_divb |  | B | 6.6.6.1.(1) |  |  |  |  | 6 | 6 | 6 | 1 | 1
1380018 | 19539 | F | nfc2015_divb | 000357 | B | 3.2.8.2.(2) | Flammable Gases | Cylinders of dangerous goods classified as flammable, lighter-than-air gases are permitted to be stored outside of a room described in Sentence 3.2.8.2.(1), provided the aggregate capacity per fire compartment of expanded gas outside of the room is not more than 60 m3 in an unsprinklered building of combustible construction, and 170 m3 in a sprinkleredbuilding or in a building of noncombustible construction. (See Note A-3.2.8.2.(2).) | cylindersofdangerousgoodsclassifiedasflammable,lighter-than-airgasesarepermittedtobestoredoutsideofaroomdescribedinsentence3.2.8.2.(1),providedtheaggregatecapacityperfirecompartmentofexpandedgasoutsideoftheroomisnotmorethan60m3inanunsprinkleredbuildingofcombustibleconstruction,and170m3inasprinkleredbuildingorinabuildingofnoncombustibleconstruction.(seenotea-3.2.8.2.(2).) | 65 | 3 | 2 | 8 | 2 | 2
1380023 | 19669 | F | nfc2015_divb | 000487 | B | 4.1.8.3.(2) | Transfer | Except as provided in Subsection 4.5.9., the transfer of flammable liquids or combustible liquids by means of pressure applied to a container or storage tank shall not be permitted. | exceptasprovidedinsubsection4.5.9.,thetransferofflammableliquidsorcombustibleliquidsbymeansofpressureappliedtoacontainerorstoragetankshallnotbepermitted. | 29 | 4 | 1 | 8 | 3 | 2
1380227 | 19176 | F | nfc2015_divb |  | A | 1.5.2.1.(1) | Abbreviations of Proper Names |  |  |  | 1 | 5 | 2 | 1 | 1
1380228 | 19181 | F | nfc2015_divb |  | A | 3.1.1.2.(1) | Application of Functional Statements |  |  |  | 3 | 1 | 1 | 2 | 1
1380385 |  | F | nfc2015_divb |  | B | 2.1.6.1.(1) |  |  |  |  | 2 | 1 | 6 | 1 | 1
1380387 |  | F | nfc2015_divb |  | B | 5.10.2.4.(1) |  |  |  |  | 5 | 10 | 2 | 4 | 1
1380393 |  | F | nfc2015_divb |  | B | 1.1.1.2.(2) |  |  |  |  | 1 | 1 | 1 | 2 | 2
1380413 |  | F | nfc2015_divb |  | B | 6.2.7.4.(1) |  |  |  |  | 6 | 2 | 7 | 4 | 1
1380418 |  | F | nfc2015_divb |  | B | 9.6.2.15.(3) |  |  |  |  | 9 | 6 | 2 | 15 | 3
1380422 |  | F | nfc2015_divb |  | B | 6.2.5.1.(1) |  |  |  |  | 6 | 2 | 5 | 1 | 1
1380432 |  | F | nfc2015_divb |  | B | 6.3.2.6.(3) |  |  |  |  | 6 | 3 | 2 | 6 | 3
1380434 |  | F | nfc2015_divb |  | B | 9.9.2.2.(1) |  |  |  |  | 9 | 9 | 2 | 2 | 1
1380436 |  | F | nfc2015_divb |  | B | 9.8.2.1.(1) |  |  |  |  | 9 | 8 | 2 | 1 | 1
1380441 |  | F | nfc2015_divb |  | B | 9.5.2.7.(1) |  |  |  |  | 9 | 5 | 2 | 7 | 1
1380449 |  | F | nfc2015_divb |  | B | 3.2.2.11.(1) |  |  |  |  | 3 | 2 | 2 | 11 | 1
1380457 |  | F | nfc2015_divb |  | B | 3.4.2.1.(3) |  |  |  |  | 3 | 4 | 2 | 1 | 3
1380475 |  | F | nfc2015_divb |  | B | 2.8.2.14.(1) |  |  |  |  | 2 | 8 | 2 | 14 | 1
1380482 | 20441 | F | nfc2015_divb | 001259 | B | 5.5.5.2.(2) | Containers for Flammable and Combustible Liquids | Where Class I liquids are required to be kept in individual storage or dispensing containers having a capacity greater than 5 L in a laboratory, such containers shall be safety containers conforming to ULC ULC/ORD-C30-1995 Safety Containers and have a capacity of not more than 25 L. | whereclassiliquidsarerequiredtobekeptinindividualstorageordispensingcontainershavingacapacitygreaterthan5linalaboratory,suchcontainersshallbesafetycontainersconformingtoulculc/ord-c30-1995safetycontainersandhaveacapacityofnotmorethan25l. | 47 | 5 | 5 | 5 | 2 | 2
1380493 | 20094 | F | nfc2015_divb | 000912 | B | 4.5.10.7.(1) | Maintenance | Except as provided in Sentence 4.5.10.7.(6), maintenance shall not be carried out on piping systems while they are under pressure. | exceptasprovidedinsentence4.5.10.7.(6),maintenanceshallnotbecarriedoutonpipingsystemswhiletheyareunderpressure. | 20 | 4 | 5 | 10 | 7 | 1
1380497 | 20204 | F | nfc2015_divb | 001022 | B | 4.7.4.5.(1) | Bonding and Grounding | Bonding, grounding and isolation components for protection against static charges during the loading or unloading of tank vehicles or tank cars shall be provided when transferring flammable liquids or combustible liquids. | bonding,groundingandisolationcomponentsforprotectionagainststaticchargesduringtheloadingorunloadingoftankvehiclesortankcarsshallbeprovidedwhentransferringflammableliquidsorcombustibleliquids. | 31 | 4 | 7 | 4 | 5 | 1
1380504 | 20303 | F | nfc2015_divb | 001121 | B | 4.11.2.3.(1) | Parking inside Buildings | A tank vehicle shall not be parked inside a building unless the building is specifically designed for that purpose, there is sufficient space in the tank vehicle compartment to accommodate the thermal expansion of the flammable liquid or combustible liquid, and the tank vehicle has no leaks of flammable liquid or combustible liquid. | atankvehicleshallnotbeparkedinsideabuildingunlessthebuildingisspecificallydesignedforthatpurpose,thereissufficientspaceinthetankvehiclecompartmenttoaccommodatethethermalexpansionoftheflammableliquidorcombustibleliquid,andthetankvehiclehasnoleaksofflammableliquidorcombustibleliquid. | 53 | 4 | 11 | 2 | 3 | 1
1380550 | 19336 | F | nfc2015_divb | 000154 | B | 2.8.2.1.(2) | Measures in a Fire Safety Plan | The fire safety plan shall be reviewed at intervals not greater than 12 months to ensure that it takes account of changes in the use and other characteristics of the building. | thefiresafetyplanshallbereviewedatintervalsnotgreaterthan12monthstoensurethatittakesaccountofchangesintheuseandothercharacteristicsofthebuilding. | 31 | 2 | 8 | 2 | 1 | 2
1380552 | 20565 | F | nfc2015_divb | 001383 | B | 7.2.3.1.(1) | Closures | The closures in vent openings into smoke shafts from each floor area shall be tested in conformance with Article 7.2.1.1. to ensure that they will open as required in Chapter 3, Sentence (5) of Commentary C of the CCBFC NRCC 40383 User's Guide – NBC 1995 Fire Protection, Occupant Safety and Accessibility (Part 3) | theclosuresinventopeningsintosmokeshaftsfromeachfloorareashallbetestedinconformancewitharticle7.2.1.1.toensurethattheywillopenasrequiredinchapter3,sentence(5)ofcommentarycoftheccbfcnrcc40383user'sguide–nbc1995fireprotection,occupantsafetyandaccessibility(part3) | 54 | 7 | 2 | 3 | 1 | 1
1380559 | 19856 | F | nfc2015_divb | 000674 | B | 4.3.8.6.(1) | Installation | Underground steel storage tanks shall be installed in conformance with Appendix A of ULC CAN/ULC-S603.1-11 External Corrosion Protection Systems for Steel Underground Tanks for Flammable and Combustible Liquids | undergroundsteelstoragetanksshallbeinstalledinconformancewithappendixaofulccan/ulc-s603.1-11externalcorrosionprotectionsystemsforsteelundergroundtanksforflammableandcombustibleliquids | 28 | 4 | 3 | 8 | 6 | 1
1380590 |  | F | nfc2015_divb |  | B | 6.6.2.6.(2) |  |  |  |  | 6 | 6 | 2 | 6 | 2
1380614 |  | F | nfc2015_divb |  | B | 9.9.3.2.(8) |  |  |  |  | 9 | 9 | 3 | 2 | 8
1380630 | 19733 | F | nfc2015_divb | 000551 | B | 4.2.8.2.(3) | Maximum Quantities | Where larger quantities than those permitted by Sentence 4.2.8.2.(2) are required, such quantities shall be in storage tanks installed in conformance with Sentence 4.3.13.4.(2). | wherelargerquantitiesthanthosepermittedbysentence4.2.8.2.(2)arerequired,suchquantitiesshallbeinstoragetanksinstalledinconformancewithsentence4.3.13.4.(2). | 24 | 4 | 2 | 8 | 2 | 3
1380919 |  | F | nfc2015_divb |  | C | 2.1.1.1.(2) |  |  |  |  | 2 | 1 | 1 | 1 | 2
1380929 |  | F | nfc2015_divb |  | B | 6.1.1.4.(4) |  |  |  |  | 6 | 1 | 1 | 4 | 4
1381066 |  | F | nfc2015_divb |  | B | 9.4.5.2.(1) |  |  |  |  | 9 | 4 | 5 | 2 | 1
1381127 |  | F | nfc2015_divb |  | B | 4.2.9.7.(1) |  |  |  |  | 4 | 2 | 9 | 7 | 1
1381130 |  | F | nfc2015_divb |  | B | 3.4.2.3.(1) |  |  |  |  | 3 | 4 | 2 | 3 | 1
1381154 |  | F | nfc2015_divb |  | B | 2.1.2.2.(4) |  |  |  |  | 2 | 1 | 2 | 2 | 4
1381176 | 20174 | F | nfc2015_divb | 000992 | B | 4.6.8.6.(3) | Fuel-Dispensing Procedures | Class I and II liquids shall not be dispensed at a fuel-dispensing station into the fuel tank of a motor vehicle while any part of the motor vehicle or any vehicle attached to it is on a street. | classiandiiliquidsshallnotbedispensedatafuel-dispensingstationintothefueltankofamotorvehiclewhileanypartofthemotorvehicleoranyvehicleattachedtoitisonastreet. | 38 | 4 | 6 | 8 | 6 | 3
1381224 | 19454 | F | nfc2015_divb | 000272 | B | 3.2.3.2.(1) | Individual Storage Areas | Except as provided in Sentence 3.2.3.2.(2), the size of individual storage areas shall not exceed the limits shown in Table 3.2.3.2. | exceptasprovidedinsentence3.2.3.2.(2),thesizeofindividualstorageareasshallnotexceedthelimitsshownintable3.2.3.2. | 21 | 3 | 2 | 3 | 2 | 1
1381227 | 19436 | F | nfc2015_divb | 000254 | B | 3.2.2.2.(8) | Access Aisles | Main access aisles shall be accessible from at least 2 fire department access points, which shall be located such that, in the event one becomes unusable due to fire, the other will still allow emergency responders to access the building. | mainaccessaislesshallbeaccessiblefromatleast2firedepartmentaccesspoints,whichshallbelocatedsuchthat,intheeventonebecomesunusableduetofire,theotherwillstillallowemergencyresponderstoaccessthebuilding. | 40 | 3 | 2 | 2 | 2 | 8
1381233 | 19344 | F | nfc2015_divb | 000162 | B | 2.8.2.7.(1) | Posting of Fire Emergency Procedures | At least one copy of the fire emergency procedures shall be prominently posted on each floor area. | atleastonecopyofthefireemergencyproceduresshallbeprominentlypostedoneachfloorarea. | 17 | 2 | 8 | 2 | 7 | 1
1381274 |  | F | nfc2015_divb |  | B | 6.6.2.8.(1) |  |  |  |  | 6 | 6 | 2 | 8 | 1
1381276 |  | F | nfc2015_divb |  | B | 2.6.3.4.(1) |  |  |  |  | 2 | 6 | 3 | 4 | 1
1381291 | 19559 | F | nfc2015_divb | 000377 | B | 3.3.2.3.(1) | Individual Storage Areas and Clearances | Except as provided in Sentence 3.3.2.3.(2), the size limits and clearances for individual storage areas shall conform to Subsections 3.3.3.and 3.3.4. | exceptasprovidedinsentence3.3.2.3.(2),thesizelimitsandclearancesforindividualstorageareasshallconformtosubsections3.3.3.and3.3.4. | 21 | 3 | 3 | 2 | 3 | 1
1381709 |  | F | nfc2015_divb |  | B | 9.5.3.3.(1) |  |  |  |  | 9 | 5 | 3 | 3 | 1
1381727 |  | F | nfc2015_divb |  | B | 9.4.3.4.(2) |  |  |  |  | 9 | 4 | 3 | 4 | 2
1381785 | 20096 | F | nfc2015_divb | 000914 | B | 4.5.10.7.(3) | Maintenance | Where equipment for handling flammable liquids or combustible liquids has to be repaired, it shall be removed and taken to maintenance areas when possible. | whereequipmentforhandlingflammableliquidsorcombustibleliquidshastoberepaired,itshallberemovedandtakentomaintenanceareaswhenpossible. | 24 | 4 | 5 | 10 | 7 | 3
1381799 | 20339 | F | nfc2015_divb | 001157 | B | 5.2.2.4.(4) | Compressed Gas Equipment | Cylinders of dangerous goods classified as compressed gases shall conform to Part 3.. | cylindersofdangerousgoodsclassifiedascompressedgasesshallconformtopart3.. | 13 | 5 | 2 | 2 | 4 | 4
1381917 | 19621 | F | nfc2015_divb | 000439 | B | 4.1.3.1.(4) | Determination of Flash Point | ASTM D 3278-96 Flash Point of Liquids by Small Scale Closed-Cup Apparatus is permitted to be used for paints, enamels, lacquers, varnishes and related products and their components having flash points between 0°C and 110°C, and having a kinematic viscosity less than 150 St at 25°C. | astmd3278-96flashpointofliquidsbysmallscaleclosed-cupapparatusispermittedtobeusedforpaints,enamels,lacquers,varnishesandrelatedproductsandtheircomponentshavingflashpointsbetween0°cand110°c,andhavingakinematicviscositylessthan150stat25°c. | 46 | 4 | 1 | 3 | 1 | 4
1382320 |  | F | nfc2015_divb |  | B | 5.12.4.3.(1) |  |  |  |  | 5 | 12 | 4 | 3 | 1
1382323 |  | F | nfc2015_divb |  | B | 9.5.3.6.(1) |  |  |  |  | 9 | 5 | 3 | 6 | 1
1382328 |  | F | nfc2015_divb |  | B | 5.14.6.4.(2) |  |  |  |  | 5 | 14 | 6 | 4 | 2
1382341 |  | F | nfc2015_divb |  | B | 3.2.2.16.(1) |  |  |  |  | 3 | 2 | 2 | 16 | 1
1382350 |  | F | nfc2015_divb |  | B | 5.6.2.4.(3) |  |  |  |  | 5 | 6 | 2 | 4 | 3
1382352 |  | F | nfc2015_divb |  | B | 9.4.2.1.(4) |  |  |  |  | 9 | 4 | 2 | 1 | 4
1382353 |  | F | nfc2015_divb |  | B | 9.4.2.2.(3) |  |  |  |  | 9 | 4 | 2 | 2 | 3
1382359 |  | F | nfc2015_divb |  | B | 9.9.2.2.(5) |  |  |  |  | 9 | 9 | 2 | 2 | 5
1382364 |  | F | nfc2015_divb |  | B | 9.5.2.6.(2) |  |  |  |  | 9 | 5 | 2 | 6 | 2
1382367 |  | F | nfc2015_divb |  | B | 9.6.1.1.(4) |  |  |  |  | 9 | 6 | 1 | 1 | 4
1382369 |  | F | nfc2015_divb |  | B | 9.8.4.1.(1) |  |  |  |  | 9 | 8 | 4 | 1 | 1
1382372 |  | F | nfc2015_divb |  | B | 3.2.1.8.(4) |  |  |  |  | 3 | 2 | 1 | 8 | 4
1382399 |  | F | nfc2015_divb |  | B | 2.1.2.2.(3) |  |  |  |  | 2 | 1 | 2 | 2 | 3
1382434 | 20343 | F | nfc2015_divb | 001161 | B | 5.2.3.2.(1) | Protection of Combustible and Flammable Materials | Any combustible and flammable material, dust or residue shall be removed from the area where hot work is carried out, or except as provided in Sentence 5.2.3.2.(2), protected against ignition by the use of noncombustible materials. | anycombustibleandflammablematerial,dustorresidueshallberemovedfromtheareawherehotworkiscarriedout,orexceptasprovidedinsentence5.2.3.2.(2),protectedagainstignitionbytheuseofnoncombustiblematerials. | 36 | 5 | 2 | 3 | 2 | 1
1382470 | 19259 | F | nfc2015_divb | 000077 | B | 2.4.2.1.(2) | Smoking Areas | An area where smoking is not permitted in Sentence 2.4.2.1.(1) shall be identified by signs conforming to Article 2.4.2.2. | anareawheresmokingisnotpermittedinsentence2.4.2.1.(1)shallbeidentifiedbysignsconformingtoarticle2.4.2.2. | 19 | 2 | 4 | 2 | 1 | 2
1382474 | 19458 | F | nfc2015_divb | 000276 | B | 3.2.4.1.(1) | Application | This Subsection shall apply to buildings or parts of buildings used for the storage of rubber tires. | thissubsectionshallapplytobuildingsorpartsofbuildingsusedforthestorageofrubbertires. | 17 | 3 | 2 | 4 | 1 | 1
1382476 | 19364 | F | nfc2015_divb | 000182 | B | 2.10.2.1.(2) | Supervision of Children | Where handicapped children are being cared for in a centre, sufficient staff shall be present to escort the children to safety during the period they are in the centre. | wherehandicappedchildrenarebeingcaredforinacentre,sufficientstaffshallbepresenttoescortthechildrentosafetyduringtheperiodtheyareinthecentre. | 29 | 2 | 10 | 2 | 1 | 2
1382514 | 20603 | F | nfc2015_divb |  | C | 1.2.1.2.(1) | Defined Terms |  |  |  | 1 | 2 | 1 | 2 | 1
1382522 |  | F | nfc2015_divb |  | B | 2.7.3.3.(1) |  |  |  |  | 2 | 7 | 3 | 3 | 1
1382525 |  | F | nfc2015_divb |  | B | 2.6.1.11.(1) |  |  |  |  | 2 | 6 | 1 | 11 | 1
1382526 |  | F | nfc2015_divb |  | B | 2.5.1.2.(2) |  |  |  |  | 2 | 5 | 1 | 2 | 2
1382535 | 19225 | F | nfc2015_divb | 000043 | B | 2.2.1.1.(2) | Fire Separations | Where rooms or spaces within a building contain a high-hazard industrial occupancy, such occupancy shall be separated from the remainder of the building by fire separations in conformance with this Code and the NBC. | whereroomsorspaceswithinabuildingcontainahigh-hazardindustrialoccupancy,suchoccupancyshallbeseparatedfromtheremainderofthebuildingbyfireseparationsinconformancewiththiscodeandthenbc. | 34 | 2 | 2 | 1 | 1 | 2
1382805 |  | F | nfc2015_divb |  | B | 2.5.1.3.(5) |  |  |  |  | 2 | 5 | 1 | 3 | 5
1382978 |  | F | nfc2015_divb |  | B | 9.5.3.2.(2) |  |  |  |  | 9 | 5 | 3 | 2 | 2
1382980 |  | F | nfc2015_divb |  | B | 3.3.1.8.(2) |  |  |  |  | 3 | 3 | 1 | 8 | 2
1382987 |  | F | nfc2015_divb |  | B | 4.9.8.1.(1) |  |  |  |  | 4 | 9 | 8 | 1 | 1
1382999 |  | F | nfc2015_divb |  | B | 5.13.5.8.(1) |  |  |  |  | 5 | 13 | 5 | 8 | 1
1383000 |  | F | nfc2015_divb |  | B | 5.13.5.9.(1) |  |  |  |  | 5 | 13 | 5 | 9 | 1
1383008 |  | F | nfc2015_divb |  | B | 5.14.1.5.(1) |  |  |  |  | 5 | 14 | 1 | 5 | 1
1383024 |  | F | nfc2015_divb |  | B | 4.2.9.6.(1) |  |  |  |  | 4 | 2 | 9 | 6 | 1
1383026 |  | F | nfc2015_divb |  | B | 3.5.2.4.(3) |  |  |  |  | 3 | 5 | 2 | 4 | 3
1383051 | 20411 | F | nfc2015_divb | 001229 | B | 5.5.1.1.(1) | Application | This Section applies to laboratories where dangerous goods, including flammable liquids and combustible liquids, are used. (See Note A-5.5.1.1.(1).) | thissectionappliestolaboratorieswheredangerousgoods,includingflammableliquidsandcombustibleliquids,areused.(seenotea-5.5.1.1.(1).) | 19 | 5 | 5 | 1 | 1 | 1
1383054 | 20463 | F | nfc2015_divb | 001281 | B | 5.6.1.4.(1) | Access for Firefighting | Unobstructed access to fire hydrants, portable extinguishers and to fire department connections for standpipe and sprinkler systems shall be maintained. | unobstructedaccesstofirehydrants,portableextinguishersandtofiredepartmentconnectionsforstandpipeandsprinklersystemsshallbemaintained. | 20 | 5 | 6 | 1 | 4 | 1
1383063 | 20224 | F | nfc2015_divb | 001042 | B | 4.8.4.4.(1) | Flexible Connections | Piping between the shore and piers or wharves shall be provided with swing joints or flexible connections designed in conformance with good engineering practice to permit the independent movement of the pier or wharf and shore piping without strain on the pipe. | pipingbetweentheshoreandpiersorwharvesshallbeprovidedwithswingjointsorflexibleconnectionsdesignedinconformancewithgoodengineeringpracticetopermittheindependentmovementofthepierorwharfandshorepipingwithoutstrainonthepipe. | 42 | 4 | 8 | 4 | 4 | 1
1383074 | 20342 | F | nfc2015_divb | 001160 | B | 5.2.3.1.(3) | Location of Operations | When there is a possibility of sparks or open flames reaching combustible materials in areas adjacent to the area where hot work is carried out, openings in walls, floors or ceilings shall be covered or closed to prevent the passage of sparks or open flames to such adjacent areas, or Sentence 5.2.3.1.(2) shall apply to such adjacent areas. | whenthereisapossibilityofsparksoropenflamesreachingcombustiblematerialsinareasadjacenttotheareawherehotworkiscarriedout,openingsinwalls,floorsorceilingsshallbecoveredorclosedtopreventthepassageofsparksoropenflamestosuchadjacentareas,orsentence5.2.3.1.(2)shallapplytosuchadjacentareas. | 58 | 5 | 2 | 3 | 1 | 3
1383118 | 19921 | F | nfc2015_divb | 000739 | B | 4.3.16.2.(3) | Aboveground Storage Tanks | When an aboveground storage tank will be out of service or unsupervised for a period exceeding 180 days, all liquid and vapours shall be removed from the storage tank and its connected piping. | whenanabovegroundstoragetankwillbeoutofserviceorunsupervisedforaperiodexceeding180days,allliquidandvapoursshallberemovedfromthestoragetankanditsconnectedpiping. | 33 | 4 | 3 | 16 | 2 | 3
1383142 | 19501 | F | nfc2015_divb | 000319 | B | 3.2.7.5.(4) | Storage Arrangements | Stored dangerous goods other than compressed gases shall be kept not less than 100 mm above the floor level. | storeddangerousgoodsotherthancompressedgasesshallbekeptnotlessthan100mmabovethefloorlevel. | 19 | 3 | 2 | 7 | 5 | 4
1383143 |  | F | nfc2015_divb |  | B | 6.5.2.1.(1) |  |  |  |  | 6 | 5 | 2 | 1 | 1
1383157 |  | F | nfc2015_divb |  | B | 9.1.1.1.(1) |  |  |  |  | 9 | 1 | 1 | 1 | 1
1383618 |  | F | nfc2015_divb |  | B | 3.2.1.7.(1) |  |  |  |  | 3 | 2 | 1 | 7 | 1
1383621 |  | F | nfc2015_divb |  | B | 9.6.2.7.(2) |  |  |  |  | 9 | 6 | 2 | 7 | 2
1383630 |  | F | nfc2015_divb |  | B | 9.6.2.13.(3) |  |  |  |  | 9 | 6 | 2 | 13 | 3
1383645 |  | F | nfc2015_divb |  | B | 6.3.1.8.(1) |  |  |  |  | 6 | 3 | 1 | 8 | 1
1383665 |  | F | nfc2015_divb |  | B | 5.14.5.2.(1) |  |  |  |  | 5 | 14 | 5 | 2 | 1
1383667 |  | F | nfc2015_divb |  | B | 9.3.3.5.(1) |  |  |  |  | 9 | 3 | 3 | 5 | 1
1383668 |  | F | nfc2015_divb |  | B | 9.3.3.6.(2) |  |  |  |  | 9 | 3 | 3 | 6 | 2
1383670 |  | F | nfc2015_divb |  | B | 9.3.3.8.(1) |  |  |  |  | 9 | 3 | 3 | 8 | 1
1383718 | 20264 | F | nfc2015_divb | 001082 | B | 4.9.1.1.(2) | Application | This Section does not apply to distilleries covered in Section 4.10. | thissectiondoesnotapplytodistilleriescoveredinsection4.10. | 11 | 4 | 9 | 1 | 1 | 2
1383731 | 20360 | F | nfc2015_divb | 001178 | B | 5.3.1.4.(1) | Dust Collectors | Except as provided in Sentence 5.3.1.4.(2), a dust collector having a capacity greater than 2.36 m3/s shall be located outside of a building, and be equipped with explosion venting to the outdoors of not less than 0.1 m2 of vent area for each cubic metre of dust collector enclosure volume. | exceptasprovidedinsentence5.3.1.4.(2),adustcollectorhavingacapacitygreaterthan2.36m3/sshallbelocatedoutsideofabuilding,andbeequippedwithexplosionventingtotheoutdoorsofnotlessthan0.1m2ofventareaforeachcubicmetreofdustcollectorenclosurevolume. | 50 | 5 | 3 | 1 | 4 | 1
1383775 | 19272 | F | nfc2015_divb | 000090 | B | 2.4.5.1.(1) | Open Air Fires | Except for fires used for cooking in fireplaces, grills or barbecues, open air fires shall not be set unless appropriate measures are taken to limit their spread. (See Note A-2.4.5.1.(1).) | exceptforfiresusedforcookinginfireplaces,grillsorbarbecues,openairfiresshallnotbesetunlessappropriatemeasuresaretakentolimittheirspread.(seenotea-2.4.5.1.(1).) | 30 | 2 | 4 | 5 | 1 | 1
1383776 | 19469 | F | nfc2015_divb | 000287 | B | 3.2.5.6.(1) | Type A Dedicated Areas | Where a Type A dedicated storage area is required to accommodate the storage limits stated in Sentence 3.2.5.4.(1), it shall be separated from the remainder of the building by chain link fencing or a noncombustible partition that is capable of withstanding the impact of rocketing cans and that extends to the underside of the roof deck or to the ceiling which must also be capable of withstanding the impact of rocketing cans. | whereatypeadedicatedstorageareaisrequiredtoaccommodatethestoragelimitsstatedinsentence3.2.5.4.(1),itshallbeseparatedfromtheremainderofthebuildingbychainlinkfencingoranoncombustiblepartitionthatiscapableofwithstandingtheimpactofrocketingcansandthatextendstotheundersideoftheroofdeckortotheceilingwhichmustalsobecapableofwithstandingtheimpactofrocketingcans. | 72 | 3 | 2 | 5 | 6 | 1
1383811 | 19986 | F | nfc2015_divb | 000804 | B | 4.5.1.1.(2) | Application | Except where otherwise stated in this Part, this Section shall not apply to the following: tubing or casings and piping for oil or gas wells, transmission pipelines, piping for vehicles, aircraft, watercraft and portable or stationary engines, piping systems in fuel-dispensing stations and distilleries, and piping that falls within the scope of the applicable provincial or territorial codes regulating boilers and pressure vessels. | exceptwhereotherwisestatedinthispart,thissectionshallnotapplytothefollowing:tubingorcasingsandpipingforoilorgaswells,transmissionpipelines,pipingforvehicles,aircraft,watercraftandportableorstationaryengines,pipingsystemsinfuel-dispensingstationsanddistilleries,andpipingthatfallswithinthescopeoftheapplicableprovincialorterritorialcodesregulatingboilersandpressurevessels. | 63 | 4 | 5 | 1 | 1 | 2
1383827 | 20513 | F | nfc2015_divb | 001331 | B | 5.6.3.7.(2) | Construction Access | At least one stairway conforming to Sentence 5.6.3.7.(1) shall be extended upward as each floor is installed in new construction, or maintained for each floor still remaining during demolition. (See also Article 8.2.1.3. of Division B of the NBC.) | atleastonestairwayconformingtosentence5.6.3.7.(1)shallbeextendedupwardaseachfloorisinstalledinnewconstruction,ormaintainedforeachfloorstillremainingduringdemolition.(seealsoarticle8.2.1.3.ofdivisionbofthenbc.) | 39 | 5 | 6 | 3 | 7 | 2
1383838 |  | F | nfc2015_divb |  | B | 2.7.1.6.(2) |  |  |  |  | 2 | 7 | 1 | 6 | 2
1383839 |  | F | nfc2015_divb |  | B | 2.7.1.6.(6) |  |  |  |  | 2 | 7 | 1 | 6 | 6
1383845 |  | F | nfc2015_divb |  | B | 9.9.4.6.(1) |  |  |  |  | 9 | 9 | 4 | 6 | 1
1383865 | 19568 | F | nfc2015_divb | 000386 | B | 3.3.2.8.(1) | Ignition Sources | Unless controlled in a manner that will not create a fire hazard, a device, operation or activity that produces open flames, sparks or heat shall not be permitted in an outdoor storage area. (See Note A-4.1.5.2.(1).) | unlesscontrolledinamannerthatwillnotcreateafirehazard,adevice,operationoractivitythatproducesopenflames,sparksorheatshallnotbepermittedinanoutdoorstoragearea.(seenotea-4.1.5.2.(1).) | 36 | 3 | 3 | 2 | 8 | 1
1383867 | 19703 | F | nfc2015_divb | 000521 | B | 4.2.5.3.(2) | Containers | Closed containers of Class I and II liquids shall not be stacked more than 1.5 m high on floors, or 1 m high on individual fixed shelves. | closedcontainersofclassiandiiliquidsshallnotbestackedmorethan1.5mhighonfloors,or1mhighonindividualfixedshelves. | 27 | 4 | 2 | 5 | 3 | 2
1384131 | 20449 | F | nfc2015_divb | 001267 | B | 5.5.5.3.(6) | Compressed Gases | Except as permitted in Sentence 5.5.5.3.(7), cylinders of dangerous goods classified as compressed gases of pyrophoric materials shall be located in a gas storage cabinet that is continuously mechanically ventilated, and sprinklered. | exceptaspermittedinsentence5.5.5.3.(7),cylindersofdangerousgoodsclassifiedascompressedgasesofpyrophoricmaterialsshallbelocatedinagasstoragecabinetthatiscontinuouslymechanicallyventilated,andsprinklered. | 32 | 5 | 5 | 5 | 3 | 6
1384143 |  | F | nfc2015_divb |  | B | 2.8.2.8.(1) |  |  |  |  | 2 | 8 | 2 | 8 | 1
1384163 |  | F | nfc2015_divb |  | B | 8.1.1.10.(1) |  |  |  |  | 8 | 1 | 1 | 10 | 1
1384322 |  | F | nfc2015_divb |  | B | 9.3.2.1.(1) |  |  |  |  | 9 | 3 | 2 | 1 | 1
1384330 |  | F | nfc2015_divb |  | B | 6.3.4.8.(1) |  |  |  |  | 6 | 3 | 4 | 8 | 1
1384333 |  | F | nfc2015_divb |  | B | 9.5.2.8.(8) |  |  |  |  | 9 | 5 | 2 | 8 | 8
1384335 |  | F | nfc2015_divb |  | B | 1.1.1.2.(1) |  |  |  |  | 1 | 1 | 1 | 2 | 1
1384344 |  | F | nfc2015_divb |  | B | 5.18.6.3.(1) |  |  |  |  | 5 | 18 | 6 | 3 | 1
1384355 |  | F | nfc2015_divb |  | B | 5.14.10.2.(2) |  |  |  |  | 5 | 14 | 10 | 2 | 2
1384416 | 20546 | F | nfc2015_divb | 001364 | B | 6.7.1.1.(1) | Inspection, Testing and Maintenance | Smoke alarms shall be inspected, tested and maintained in conformance with ULC CAN/ULC-S552-14 Inspection, Testing and Maintenance of Smoke Alarms | smokealarmsshallbeinspected,testedandmaintainedinconformancewithulccan/ulc-s552-14inspection,testingandmaintenanceofsmokealarms | 20 | 6 | 7 | 1 | 1 | 1
1384428 | 20170 | F | nfc2015_divb | 000988 | B | 4.6.8.5.(2) | Duties of Attendants | In addition to the requirements in Sentence 4.6.8.5.(1), attendants on duty at marine fuel-dispensing stations shall activate the controls to permit the dispensing of fuel at an individual dispenser only after all ports and hatches on the watercraft have been closed, and ensure that containers for flammable liquids and combustible liquids, are not filled beyond their safe filling level, and are filled only after they have been removed from the watercraft or floatplane. | inadditiontotherequirementsinsentence4.6.8.5.(1),attendantsondutyatmarinefuel-dispensingstationsshallactivatethecontrolstopermitthedispensingoffuelatanindividualdispenseronlyafterallportsandhatchesonthewatercrafthavebeenclosed,andensurethatcontainersforflammableliquidsandcombustibleliquids,arenotfilledbeyondtheirsafefillinglevel,andarefilledonlyaftertheyhavebeenremovedfromthewatercraftorfloatplane. | 73 | 4 | 6 | 8 | 5 | 2
1384431 | 20211 | F | nfc2015_divb | 001029 | B | 4.7.6.1.(1) | Spill Control | Facilities to control possible spills of flammable liquids or combustible liquids shall be provided at loading and unloading points, in conformance with Subsection 4.1.6. | facilitiestocontrolpossiblespillsofflammableliquidsorcombustibleliquidsshallbeprovidedatloadingandunloadingpoints,inconformancewithsubsection4.1.6. | 24 | 4 | 7 | 6 | 1 | 1
1384482 | 19812 | F | nfc2015_divb | 000630 | B | 4.3.5.2.(2) | Location of Vent Pipe Outlets | Normal vent pipe outlets for storage tanks of Class II or IIIA liquids shall discharge outside buildings not less than 2 m above the adjacent ground level, and 1.5 m from any building opening. | normalventpipeoutletsforstoragetanksofclassiioriiialiquidsshalldischargeoutsidebuildingsnotlessthan2mabovetheadjacentgroundlevel,and1.5mfromanybuildingopening. | 34 | 4 | 3 | 5 | 2 | 2
1384483 | 19803 | F | nfc2015_divb | 000621 | B | 4.3.3.1.(2) | Foundations and Supports | Tank supports shall be installed on firm foundations designed to minimize uneven settling of the tank and to minimize corrosion of the part of the tank resting on the foundation. | tanksupportsshallbeinstalledonfirmfoundationsdesignedtominimizeunevensettlingofthetankandtominimizecorrosionofthepartofthetankrestingonthefoundation. | 30 | 4 | 3 | 3 | 1 | 2
1384518 |  | F | nfc2015_divb |  | B | 6.8.1.1.(6) |  |  |  |  | 6 | 8 | 1 | 1 | 6
1384521 |  | F | nfc2015_divb |  | B | 9.9.3.5.(1) |  |  |  |  | 9 | 9 | 3 | 5 | 1
1384968 |  | F | nfc2015_divb |  | B | 4.3.15.4.(1) |  |  |  |  | 4 | 3 | 15 | 4 | 1
1384969 |  | F | nfc2015_divb |  | B | 4.3.15.4.(4) |  |  |  |  | 4 | 3 | 15 | 4 | 4
1384977 |  | F | nfc2015_divb |  | B | 5.16.2.7.(1) |  |  |  |  | 5 | 16 | 2 | 7 | 1
1384979 |  | F | nfc2015_divb |  | B | 5.18.6.4.(1) |  |  |  |  | 5 | 18 | 6 | 4 | 1
1384981 |  | F | nfc2015_divb |  | B | 2.13.2.1.(3) |  |  |  |  | 2 | 13 | 2 | 1 | 3
1384985 |  | F | nfc2015_divb |  | B | 9.1.4.6.(1) |  |  |  |  | 9 | 1 | 4 | 6 | 1
1385006 |  | F | nfc2015_divb |  | B | 9.8.3.1.(1) |  |  |  |  | 9 | 8 | 3 | 1 | 1
1385022 |  | F | nfc2015_divb |  | B | 9.4.2.10.(3) |  |  |  |  | 9 | 4 | 2 | 10 | 3
1385092 | 19440 | F | nfc2015_divb | 000258 | B | 3.2.2.3.(4) | Clearances | In sprinkleredbuildings, the clearance between the top of storage and ceiling sprinkler deflectors shall conform to the standard used to design the sprinkler system. | insprinkleredbuildings,theclearancebetweenthetopofstorageandceilingsprinklerdeflectorsshallconformtothestandardusedtodesignthesprinklersystem. | 24 | 3 | 2 | 2 | 3 | 4
1385095 | 19353 | F | nfc2015_divb | 000171 | B | 2.9.3.1.(2) | Electrical Systems | Portable electrical systems shall be inspected for fire hazards and defects shall be corrected before the tent or air-supported structure is occupied by the public. | portableelectricalsystemsshallbeinspectedforfirehazardsanddefectsshallbecorrectedbeforethetentorair-supportedstructureisoccupiedbythepublic. | 25 | 2 | 9 | 3 | 1 | 2
1385119 | 19497 | F | nfc2015_divb | 000315 | B | 3.2.7.4.(2) | Housekeeping | Broken packages or containers of dangerous goods shall be moved to a safe location and the product repackaged and labelled as soon as possible. | brokenpackagesorcontainersofdangerousgoodsshallbemovedtoasafelocationandtheproductrepackagedandlabelledassoonaspossible. | 24 | 3 | 2 | 7 | 4 | 2
1385139 |  | F | nfc2015_divb |  | B | 4.4.11.7.(1) |  |  |  |  | 4 | 4 | 11 | 7 | 1
1385145 |  | F | nfc2015_divb |  | B | 6.8.2.1.(2) |  |  |  |  | 6 | 8 | 2 | 1 | 2
1385556 |  | F | nfc2015_divb |  | B | 3.3.1.8.(1) |  |  |  |  | 3 | 3 | 1 | 8 | 1
1385559 |  | F | nfc2015_divb |  | B | 9.1.3.2.(1) |  |  |  |  | 9 | 1 | 3 | 2 | 1
1385562 |  | F | nfc2015_divb |  | B | 6.2.1.3.(3) |  |  |  |  | 6 | 2 | 1 | 3 | 3
1385567 |  | F | nfc2015_divb |  | B | 9.7.4.1.(3) |  |  |  |  | 9 | 7 | 4 | 1 | 3
1385576 |  | F | nfc2015_divb |  | B | 9.9.2.1.(3) |  |  |  |  | 9 | 9 | 2 | 1 | 3
1385598 |  | F | nfc2015_divb |  | B | 6.3.4.5.(1) |  |  |  |  | 6 | 3 | 4 | 5 | 1
1385650 | 20340 | F | nfc2015_divb | 001158 | B | 5.2.3.1.(1) | Location of Operations | Except as provided in Sentence 5.2.3.1.(2), hot work shall be carried out in an area free of combustible and flammable contents, with walls, ceilings and floors of noncombustible construction or lined with noncombustible materials. | exceptasprovidedinsentence5.2.3.1.(2),hotworkshallbecarriedoutinanareafreeofcombustibleandflammablecontents,withwalls,ceilingsandfloorsofnoncombustibleconstructionorlinedwithnoncombustiblematerials. | 34 | 5 | 2 | 3 | 1 | 1
1385742 |  | F | nfc2015_divb |  | B | 6.5.6.5.(4) |  |  |  |  | 6 | 5 | 6 | 5 | 4
1385757 |  | F | nfc2015_divb |  | B | 4.6.2.4.(2) |  |  |  |  | 4 | 6 | 2 | 4 | 2
1385763 | 19231 | F | nfc2015_divb | 000049 | B | 2.2.2.3.(1) | Protective Guarding Devices | Protective guarding devices shall be provided where necessary to prevent damage to the mechanical components of doors in fire separations, and installed so as not to interfere with the proper operation of the doors. | protectiveguardingdevicesshallbeprovidedwherenecessarytopreventdamagetothemechanicalcomponentsofdoorsinfireseparations,andinstalledsoasnottointerferewiththeproperoperationofthedoors. | 34 | 2 | 2 | 2 | 3 | 1
1385765 | 19232 | F | nfc2015_divb | 000050 | B | 2.2.2.4.(1) | Inspection and Maintenance | Defects that interfere with the operation of closures in fire separations shall be corrected, and such closures shall be maintained to ensure that they are operable at all times by keeping fusible links and other heat-actuated devices undamaged and free of paint and dirt, keeping guides, bearings and stay rolls clean and lubricated, making necessary adjustments and repairs to door hardware and accessories to ensure proper closing and latching, and repairing or replacing inoperative parts of hold-open devices and automatic releasing devices. | defectsthatinterferewiththeoperationofclosuresinfireseparationsshallbecorrected,andsuchclosuresshallbemaintainedtoensurethattheyareoperableatalltimesbykeepingfusiblelinksandotherheat-actuateddevicesundamagedandfreeofpaintanddirt,keepingguides,bearingsandstayrollscleanandlubricated,makingnecessaryadjustmentsandrepairstodoorhardwareandaccessoriestoensureproperclosingandlatching,andrepairingorreplacinginoperativepartsofhold-opendevicesandautomaticreleasingdevices. | 82 | 2 | 2 | 2 | 4 | 1
1385766 | 19245 | F | nfc2015_divb | 000063 | B | 2.3.2.3.(3) | Textiles in Group B Occupancies | Mattresses, bed linen, window drapes and cubicle curtains need not comply with Sentences 2.3.2.3.(1)and 2.3.2.3.(2) if used in suites in a building of care occupancy, or care occupancies with not more than 10 residents. (See also Sections 3.2. and 3.3.) | mattresses,bedlinen,windowdrapesandcubiclecurtainsneednotcomplywithsentences2.3.2.3.(1)and2.3.2.3.(2)ifusedinsuitesinabuildingofcareoccupancy,orcareoccupancieswithnotmorethan10residents.(seealsosections3.2.and3.3.) | 40 | 2 | 3 | 2 | 3 | 3
1386053 |  | F | nfc2015_divb |  | B | 3.3.2.16.(5) |  |  |  |  | 3 | 3 | 2 | 16 | 5
1386054 | 20408 | F | nfc2015_divb | 001226 | B | 5.4.7.1.(1) | Application | This Subsection applies to process plants where ethanol is produced for fuel purposes. | thissubsectionappliestoprocessplantswhereethanolisproducedforfuelpurposes. | 13 | 5 | 4 | 7 | 1 | 1
1386065 |  | F | nfc2015_divb |  | B | 2.5.1.3.(3) |  |  |  |  | 2 | 5 | 1 | 3 | 3
1386085 |  | F | nfc2015_divb |  | B | 8.1.1.14.(4) |  |  |  |  | 8 | 1 | 1 | 14 | 4
1386218 |  | F | nfc2015_divb |  | B | 5.12.7.2.(1) |  |  |  |  | 5 | 12 | 7 | 2 | 1
1386219 |  | F | nfc2015_divb |  | B | 5.12.7.2.(2) |  |  |  |  | 5 | 12 | 7 | 2 | 2
1386240 |  | F | nfc2015_divb |  | B | 2.16.1.2.(1) |  |  |  |  | 2 | 16 | 1 | 2 | 1
1386243 |  | F | nfc2015_divb |  | B | 9.7.4.3.(7) |  |  |  |  | 9 | 7 | 4 | 3 | 7
1386282 |  | F | nfc2015_divb |  | B | 9.8.2.5.(2) |  |  |  |  | 9 | 8 | 2 | 5 | 2
1386285 |  | F | nfc2015_divb |  | B | 6.3.3.3.(1) |  |  |  |  | 6 | 3 | 3 | 3 | 1
1386299 |  | F | nfc2015_divb |  | B | 3.3.3.7.(5) |  |  |  |  | 3 | 3 | 3 | 7 | 5
1386340 | 20472 | F | nfc2015_divb | 001290 | B | 5.6.1.6.(3) | Standpipe Systems | Where a building being demolished floor by floor is equipped with a standpipe system, the system, together with fire department connections and valves, shall be maintained in operable condition on all storeys below the one being demolished, except for the storey immediately below it. | whereabuildingbeingdemolishedfloorbyfloorisequippedwithastandpipesystem,thesystem,togetherwithfiredepartmentconnectionsandvalves,shallbemaintainedinoperableconditiononallstoreysbelowtheonebeingdemolished,exceptforthestoreyimmediatelybelowit. | 44 | 5 | 6 | 1 | 6 | 3
1386341 | 20483 | F | nfc2015_divb | 001301 | B | 5.6.1.11.(2) | Tank, Piping and Machinery Reservoir Safety at Demolition Sites | Tanks, piping and machinery reservoirs at a demolition site that contain combustible liquids or flammable liquids or that are likely to contain flammable vapours shall be drained and, except as permitted by Sentence 5.6.1.11.(3), removed prior to the demolition of the building. | tanks,pipingandmachineryreservoirsatademolitionsitethatcontaincombustibleliquidsorflammableliquidsorthatarelikelytocontainflammablevapoursshallbedrainedand,exceptaspermittedbysentence5.6.1.11.(3),removedpriortothedemolitionofthebuilding. | 42 | 5 | 6 | 1 | 11 | 2
1386343 | 20503 | F | nfc2015_divb | 001321 | B | 5.6.2.2.(1) | Maintaining Existing Services | Existing gas, electrical, water, steam and other services are permitted to be left within the area of the excavation provided that before work begins, the service company concerned has approved the proposed method of operation, the location of the services is determined before excavation commences, a suitable method of excavation is adopted that will ensure that the services are not damaged, and the services are provided with suitable temporary supports. | existinggas,electrical,water,steamandotherservicesarepermittedtobeleftwithintheareaoftheexcavationprovidedthatbeforeworkbegins,theservicecompanyconcernedhasapprovedtheproposedmethodofoperation,thelocationoftheservicesisdeterminedbeforeexcavationcommences,asuitablemethodofexcavationisadoptedthatwillensurethattheservicesarenotdamaged,andtheservicesareprovidedwithsuitabletemporarysupports. | 70 | 5 | 6 | 2 | 2 | 1
1386402 | 20560 | F | nfc2015_divb | 001378 | B | 7.1.1.4.(5) | Maintenance of Fire Emergency Systems | Vents to vestibules permitted to be manually openable shall be maintained in an operable condition. | ventstovestibulespermittedtobemanuallyopenableshallbemaintainedinanoperablecondition. | 15 | 7 | 1 | 1 | 4 | 5
1386409 | 19399 | F | nfc2015_divb | 000217 | B | 3.1.2.2.(3) | Ambient Temperature | Dangerous goods shall be stored in refrigerated areas where such refrigeration is necessary to stabilize the substances. | dangerousgoodsshallbestoredinrefrigeratedareaswheresuchrefrigerationisnecessarytostabilizethesubstances. | 17 | 3 | 1 | 2 | 2 | 3
1386440 | 19504 | F | nfc2015_divb | 000322 | B | 3.2.7.5.(7) | Storage Arrangements | Reactive materials shall be separated from the remainder of the building in conformance with Sentence 3.3.6.2.(2) of Division B of the NBC. | reactivematerialsshallbeseparatedfromtheremainderofthebuildinginconformancewithsentence3.3.6.2.(2)ofdivisionbofthenbc. | 22 | 3 | 2 | 7 | 5 | 7
1386458 |  | F | nfc2015_divb |  | B | 4.4.6.5.(3) |  |  |  |  | 4 | 4 | 6 | 5 | 3
1386479 | 19626 | F | nfc2015_divb | 000444 | B | 4.1.5.3.(1) | Smoking | Except for designated safe smoking areas conforming to Subsection 2.4.2., smoking shall not be permitted in areas described in Article 4.1.1.1. | exceptfordesignatedsafesmokingareasconformingtosubsection2.4.2.,smokingshallnotbepermittedinareasdescribedinarticle4.1.1.1. | 21 | 4 | 1 | 5 | 3 | 1
1386733 | 20574 | F | nfc2015_divb | 001392 | B | 7.3.3.1.(1) | Test Procedures | Where Measure B is used to limit smoke movement as provided in Commentary C of the CCBFC NRCC 40383 User's Guide – NBC 1995 Fire Protection, Occupant Safety and Accessibility (Part 3), switches at the central alarm and control facility shall be tested at intervals conforming to Article 7.2.1.1. to ensure that dampers in air-handling systems that serve more than 2 storeys close automatically and remain closed as provided in Sentence (7) of Measure B, and closures to vent openings in vertical service spaces that are required by Sentences (5) and (6) of Measure B open automatically and remain open, switches at the central alarm and control facility shall be tested to ensure that the mechanical air supply to below grade stairshafts is initiated as provided in Sentence (3) of Measure B, closures in openings to the outdoors in vertical service spaces that are required by Sentence (5) of Measure B shall be tested at intervals conforming to Article 7.2.1.1. to ensure that they will operate as required, and closures in vent openings to the outdoors in below grade stairshafts shall be tested to ensure that they open automatically, if such means is provided, and remain open when air is being injected into the stairshaft as required by Sentence (3) of Measure B. | wheremeasurebisusedtolimitsmokemovementasprovidedincommentarycoftheccbfcnrcc40383user'sguide–nbc1995fireprotection,occupantsafetyandaccessibility(part3),switchesatthecentralalarmandcontrolfacilityshallbetestedatintervalsconformingtoarticle7.2.1.1.toensurethatdampersinair-handlingsystemsthatservemorethan2storeyscloseautomaticallyandremainclosedasprovidedinsentence(7)ofmeasureb,andclosurestoventopeningsinverticalservicespacesthatarerequiredbysentences(5)and(6)ofmeasurebopenautomaticallyandremainopen,switchesatthecentralalarmandcontrolfacilityshallbetestedtoensurethatthemechanicalairsupplytobelowgradestairshaftsisinitiatedasprovidedinsentence(3)ofmeasureb,closuresinopeningstotheoutdoorsinverticalservicespacesthatarerequiredbysentence(5)ofmeasurebshallbetestedatintervalsconformingtoarticle7.2.1.1.toensurethattheywilloperateasrequired,andclosuresinventopeningstotheoutdoorsinbelowgradestairshaftsshallbetestedtoensurethattheyopenautomatically,ifsuchmeansisprovided,andremainopenwhenairisbeinginjectedintothestairshaftasrequiredbysentence(3)ofmeasureb. | 213 | 7 | 3 | 3 | 1 | 1
1386770 |  | F | nfc2015_divb |  | B | 4.3.7.8.(4) |  |  |  |  | 4 | 3 | 7 | 8 | 4
1386928 |  | F | nfc2015_divb |  | B | 5.17.3.1.(2) |  |  |  |  | 5 | 17 | 3 | 1 | 2
1386941 |  | F | nfc2015_divb |  | B | 9.6.1.2.(1) |  |  |  |  | 9 | 6 | 1 | 2 | 1
1386947 |  | F | nfc2015_divb |  | B | 9.4.2.11.(1) |  |  |  |  | 9 | 4 | 2 | 11 | 1
1386986 | 20065 | F | nfc2015_divb | 000883 | B | 4.5.8.5.(1) | Open Flames | The use of open flames as a heat source shall not be permitted for heating piping for flammable liquids or combustible liquids. | theuseofopenflamesasaheatsourceshallnotbepermittedforheatingpipingforflammableliquidsorcombustibleliquids. | 22 | 4 | 5 | 8 | 5 | 1
1386998 | 20287 | F | nfc2015_divb | 001105 | B | 4.10.3.2.(3) | Supports, Foundations and Anchorage | The area underneath any storage tank greater than 1.2 m in diameter shall be protected by an automatic fire suppression system. | theareaunderneathanystoragetankgreaterthan1.2mindiametershallbeprotectedbyanautomaticfiresuppressionsystem. | 21 | 4 | 10 | 3 | 2 | 3
1387000 | 20391 | F | nfc2015_divb | 001209 | B | 5.4.3.2.(2) | Notification | The occupants of any premises adjacent to that in which fumigation or thermal insecticidal fogging is to take place shall be given prior notice. | theoccupantsofanypremisesadjacenttothatinwhichfumigationorthermalinsecticidalfoggingistotakeplaceshallbegivenpriornotice. | 24 | 5 | 4 | 3 | 2 | 2
1387041 | 19360 | F | nfc2015_divb | 000178 | B | 2.9.3.5.(1) | Fire Alarm System | Where tents and air-supported structures are designed to accommodate more than 1?000 persons, a fire alarm and emergency communication system shall be provided. (See Note A-2.9.3.5.(1).) | wheretentsandair-supportedstructuresaredesignedtoaccommodatemorethan1?000persons,afirealarmandemergencycommunicationsystemshallbeprovided.(seenotea-2.9.3.5.(1).) | 26 | 2 | 9 | 3 | 5 | 1
1387043 | 19795 | F | nfc2015_divb | 000613 | B | 4.3.2.3.(1) | Clearances from Liquefied Petroleum Gas Cylinders and Tanks | The minimum separation between a flammable liquid or combustible liquidstorage tank and a liquefied petroleum gas cylinder or tank shall be 6 m. | theminimumseparationbetweenaflammableliquidorcombustibleliquidstoragetankandaliquefiedpetroleumgascylinderortankshallbe6m. | 23 | 4 | 3 | 2 | 3 | 1
1387067 |  | F | nfc2015_divb |  | B | 6.5.4.3.(1) |  |  |  |  | 6 | 5 | 4 | 3 | 1
1387071 |  | F | nfc2015_divb |  | B | 4.4.7.8.(2) |  |  |  |  | 4 | 4 | 7 | 8 | 2
1387090 |  | F | nfc2015_divb |  | B | 4.4.11.6.(1) |  |  |  |  | 4 | 4 | 11 | 6 | 1
1387395 |  | F | nfc2015_divb |  | C | 2.2.4.2.(2) |  |  |  |  | 2 | 2 | 4 | 2 | 2
1387539 |  | F | nfc2015_divb |  | B | 9.3.2.6.(1) |  |  |  |  | 9 | 3 | 2 | 6 | 1
1387543 |  | F | nfc2015_divb |  | B | 5.12.11.2.(1) |  |  |  |  | 5 | 12 | 11 | 2 | 1
1387554 |  | F | nfc2015_divb |  | B | 3.2.1.5.(1) |  |  |  |  | 3 | 2 | 1 | 5 | 1
1387585 |  | F | nfc2015_divb |  | B | 4.12.8.4.(1) |  |  |  |  | 4 | 12 | 8 | 4 | 1
1387600 |  | F | nfc2015_divb |  | B | 3.5.1.8.(1) |  |  |  |  | 3 | 5 | 1 | 8 | 1
1387622 | 20437 | F | nfc2015_divb | 001255 | B | 5.5.5.1.(1) | Maximum Quantities | The quantity of dangerous goods kept in a laboratory shall be minimized and shall not exceed the lesser of the supply necessary for normal operation, or when located in a Group A, Division 2 educational or a Group D major occupancy, 300 L of flammable liquids and combustible liquids, of which not more than 50 L shall be Class I liquids, or a Group B major occupancy, the quantities of flammable liquids and combustible liquids permitted in Sentence 4.2.6.3.(1). (See Note A-5.5.5.1.(1).) | thequantityofdangerousgoodskeptinalaboratoryshallbeminimizedandshallnotexceedthelesserofthesupplynecessaryfornormaloperation,orwhenlocatedinagroupa,division2educationaloragroupdmajoroccupancy,300lofflammableliquidsandcombustibleliquids,ofwhichnotmorethan50lshallbeclassiliquids,oragroupbmajoroccupancy,thequantitiesofflammableliquidsandcombustibleliquidspermittedinsentence4.2.6.3.(1).(seenotea-5.5.5.1.(1).) | 82 | 5 | 5 | 5 | 1 | 1
1387623 | 20497 | F | nfc2015_divb | 001315 | B | 5.6.1.18.(2) | Storage and Use of Dangerous Goods | Dangerous goods shall be stored in conformance with Part 3. | dangerousgoodsshallbestoredinconformancewithpart3. | 10 | 5 | 6 | 1 | 18 | 2