1387687 | 19908 | F | nfc2015_divb | 000726 | B | 4.3.14.1.(1) | Design and Construction | Rooms for storage tanks inside buildings, referred to in Sentence 4.3.13.4.(1), shall be separated from the rest of the building by a fire separation having a fire-resistance rating of at least 2 h, designed to contain a spill equal to at least 100% of the volume of the largest storage tank, or to drain away spilled flammable liquids or combustible liquids, made liquid-tight where the walls join the floor, and used for no other purposes than the storage and handling of flammable liquids or combustible liquids. | roomsforstoragetanksinsidebuildings,referredtoinsentence4.3.13.4.(1),shallbeseparatedfromtherestofthebuildingbyafireseparationhavingafire-resistanceratingofatleast2h,designedtocontainaspillequaltoatleast100%ofthevolumeofthelargeststoragetank,ortodrainawayspilledflammableliquidsorcombustibleliquids,madeliquid-tightwherethewallsjointhefloor,andusedfornootherpurposesthanthestorageandhandlingofflammableliquidsorcombustibleliquids. | 86 | 4 | 3 | 14 | 1 | 1
1387720 |  | F | nfc2015_divb |  | B | 7.3.1.3.(5) |  |  |  |  | 7 | 3 | 1 | 3 | 5
1387723 |  | F | nfc2015_divb |  | B | 9.9.5.3.(1) |  |  |  |  | 9 | 9 | 5 | 3 | 1
1387736 | 19571 | F | nfc2015_divb | 000389 | B | 3.3.2.9.(1) | Fire Safety Plan | A fire safety plan conforming to Section 2.8. and Sentences 3.3.2.9.(2)and 3.3.2.9.(3) shall be prepared. | afiresafetyplanconformingtosection2.8.andsentences3.3.2.9.(2)and3.3.2.9.(3)shallbeprepared. | 15 | 3 | 3 | 2 | 9 | 1
1387746 | 19692 | F | nfc2015_divb | 000510 | B | 4.2.4.3.(2) | Storage Cabinets and Storage Rooms | The location of storage rooms referred to in Sentence 4.2.4.2.(4) shall conform to Article 3.3.2.16. and Sentence 3.3.4.3.(4) of Division B of the NBC. | thelocationofstorageroomsreferredtoinsentence4.2.4.2.(4)shallconformtoarticle3.3.2.16.andsentence3.3.4.3.(4)ofdivisionbofthenbc. | 24 | 4 | 2 | 4 | 3 | 2
1387987 | 19194 | F | nfc2015_divb | 000012 | B | 2.1.2.1.(1) | Classification | For the purpose of applying this Code, every building or part thereof shall be classified according to its major occupancy in conformance with the NBC. (See Note A-2.1.2.1.(1).) | forthepurposeofapplyingthiscode,everybuildingorpartthereofshallbeclassifiedaccordingtoitsmajoroccupancyinconformancewiththenbc.(seenotea-2.1.2.1.(1).) | 28 | 2 | 1 | 2 | 1 | 1
1388038 |  | F | nfc2015_divb |  | B | 8.1.1.8.(3) |  |  |  |  | 8 | 1 | 1 | 8 | 3
1388181 |  | F | nfc2015_divb |  | B | 9.5.2.14.(2) |  |  |  |  | 9 | 5 | 2 | 14 | 2
1388206 |  | F | nfc2015_divb |  | B | 5.14.1.2.(1) |  |  |  |  | 5 | 14 | 1 | 2 | 1
1388214 |  | F | nfc2015_divb |  | B | 9.7.3.1.(2) |  |  |  |  | 9 | 7 | 3 | 1 | 2
1388221 |  | F | nfc2015_divb |  | B | 9.9.2.8.(1) |  |  |  |  | 9 | 9 | 2 | 8 | 1
1388223 |  | F | nfc2015_divb |  | B | 9.8.2.1.(3) |  |  |  |  | 9 | 8 | 2 | 1 | 3
1388231 |  | F | nfc2015_divb |  | B | 3.2.1.9.(4) |  |  |  |  | 3 | 2 | 1 | 9 | 4
1388239 |  | F | nfc2015_divb |  | B | 3.5.1.9.(1) |  |  |  |  | 3 | 5 | 1 | 9 | 1
1388270 | 20495 | F | nfc2015_divb | 001313 | B | 5.6.1.17.(1) | Fire Warning | A means shall be provided to alert site personnel of a fire and such means shall be capable of being heard throughout the building or facility. | ameansshallbeprovidedtoalertsitepersonnelofafireandsuchmeansshallbecapableofbeingheardthroughoutthebuildingorfacility. | 26 | 5 | 6 | 1 | 17 | 1
1388332 | 19274 | F | nfc2015_divb | 000092 | B | 2.4.7.1.(1) | Use and Maintenance | Electrical installations shall be used and maintained so as not to constitute an undue fire hazard. | electricalinstallationsshallbeusedandmaintainedsoasnottoconstituteanunduefirehazard. | 16 | 2 | 4 | 7 | 1 | 1
1388333 | 19477 | F | nfc2015_divb | 000295 | B | 3.2.6.3.(1) | Loose Combustible Fibres | Up to 3 m3 of loose combustible fibres are permitted to be kept in a fire compartment provided they are stored in metal-lined bins equipped with self-closing metal-lined covers. | upto3m3ofloosecombustiblefibresarepermittedtobekeptinafirecompartmentprovidedtheyarestoredinmetal-linedbinsequippedwithself-closingmetal-linedcovers. | 29 | 3 | 2 | 6 | 3 | 1
1388347 | 19897 | F | nfc2015_divb | 000715 | B | 4.3.13.5.(1) | Storage Tank Construction | Storage tanks with an individual capacity exceeding 2?500 L but not exceeding 20?000 L that are used in conformance with Table 4.3.13.4.-B shall be of double-walled construction in conformance with Clause 4.3.1.2.(1)(e) or a minimum of 300 deg. secondarily contained construction, and monitored for leakage in conformance with Sentence 4.4.2.1.(7). | storagetankswithanindividualcapacityexceeding2?500lbutnotexceeding20?000lthatareusedinconformancewithtable4.3.13.4.-bshallbeofdouble-walledconstructioninconformancewithclause4.3.1.2.(1)(e)oraminimumof300deg.secondarilycontainedconstruction,andmonitoredforleakageinconformancewithsentence4.4.2.1.(7). | 50 | 4 | 3 | 13 | 5 | 1
1388372 |  | F | nfc2015_divb |  | B | 4.4.7.9.(1) |  |  |  |  | 4 | 4 | 7 | 9 | 1
1388395 | 19523 | F | nfc2015_divb | 000341 | B | 3.2.7.13.(1) | Labels | Products classified as dangerous goods shall display appropriate identifying labels from the time they enter a facility until they are issued as finished products or waste material. (See Note A-3.2.7.13.(1).) | productsclassifiedasdangerousgoodsshalldisplayappropriateidentifyinglabelsfromthetimetheyenterafacilityuntiltheyareissuedasfinishedproductsorwastematerial.(seenotea-3.2.7.13.(1).) | 30 | 3 | 2 | 7 | 13 | 1
1388690 |  | F | nfc2015_divb |  | C | 2.2.5.2.(7) |  |  |  |  | 2 | 2 | 5 | 2 | 7
1388843 |  | F | nfc2015_divb |  | B | 5.12.8.1.(1) |  |  |  |  | 5 | 12 | 8 | 1 | 1
1388857 |  | F | nfc2015_divb |  | B | 2.16.2.1.(6) |  |  |  |  | 2 | 16 | 2 | 1 | 6
1388870 |  | F | nfc2015_divb |  | B | 9.7.1.4.(1) |  |  |  |  | 9 | 7 | 1 | 4 | 1
1388883 |  | F | nfc2015_divb |  | B | 5.12.3.4.(1) |  |  |  |  | 5 | 12 | 3 | 4 | 1
1388892 |  | F | nfc2015_divb |  | B | 5.12.10.5.(1) |  |  |  |  | 5 | 12 | 10 | 5 | 1
1388898 |  | F | nfc2015_divb |  | B | 4.4.2.3.(2) |  |  |  |  | 4 | 4 | 2 | 3 | 2
1388978 | 19303 | F | nfc2015_divb | 000121 | B | 2.6.2.3.(1) | Spark Arresters | Spark arresters installed in conformance with Articles 2.6.2.1.and 2.6.2.2. shall be inspected and cleaned at intervals not greater than 12 months or more frequently where accumulations of debris will adversely affect operations. | sparkarrestersinstalledinconformancewitharticles2.6.2.1.and2.6.2.2.shallbeinspectedandcleanedatintervalsnotgreaterthan12monthsormorefrequentlywhereaccumulationsofdebriswilladverselyaffectoperations. | 32 | 2 | 6 | 2 | 3 | 1
1388983 | 19328 | F | nfc2015_divb | 000146 | B | 2.7.2.2.(1) | Records | Records of tests required in Sentences 2.7.2.1.(2), 2.7.2.1.(3)and 2.7.2.1.(4) shall be retained in conformance with Article 2.2.1.2.. | recordsoftestsrequiredinsentences2.7.2.1.(2),2.7.2.1.(3)and2.7.2.1.(4)shallberetainedinconformancewitharticle2.2.1.2.. | 17 | 2 | 7 | 2 | 2 | 1
1388988 | 19365 | F | nfc2015_divb | 000183 | B | 2.10.3.1.(1) | Combustible Materials Attached to Walls | Combustible materials, such as artwork and teaching materials, that are attached to walls shall not exceed 20% of the area of such walls. | combustiblematerials,suchasartworkandteachingmaterials,thatareattachedtowallsshallnotexceed20%oftheareaofsuchwalls. | 23 | 2 | 10 | 3 | 1 | 1
1388990 | 19385 | F | nfc2015_divb | 000203 | B | 2.13.2.4.(1) | Refuelling, Repair and Maintenance Operations | Helicopter refuelling, repair and maintenance operations shall not be carried out on helicopter landing areas on roofs except in an emergency. | helicopterrefuelling,repairandmaintenanceoperationsshallnotbecarriedoutonhelicopterlandingareasonroofsexceptinanemergency. | 21 | 2 | 13 | 2 | 4 | 1
1388997 | 19822 | F | nfc2015_divb | 000640 | B | 4.3.6.4.(2) | Connections for Filling and Emptying | Connections for filling or emptying storage tanks shall be kept closed to prevent leakage when not in use. | connectionsforfillingoremptyingstoragetanksshallbekeptclosedtopreventleakagewhennotinuse. | 18 | 4 | 3 | 6 | 4 | 2
1389028 |  | F | nfc2015_divb |  | B | 4.7.6.1.(2) |  |  |  |  | 4 | 7 | 6 | 1 | 2
1389045 |  | F | nfc2015_divb |  | B | 4.7.4.7.(1) |  |  |  |  | 4 | 7 | 4 | 7 | 1
1389058 | 19710 | F | nfc2015_divb | 000528 | B | 4.2.6.3.(2) | Maximum Quantities | In the automotive shops or industrial arts area of an educational facility, storage of up to 75 L of flammable liquids and combustible liquids, including not more than 25 L of Class I liquids, shall be permitted outside of a cabinet or storage room as required in Article 4.2.6.2. | intheautomotiveshopsorindustrialartsareaofaneducationalfacility,storageofupto75lofflammableliquidsandcombustibleliquids,includingnotmorethan25lofclassiliquids,shallbepermittedoutsideofacabinetorstorageroomasrequiredinarticle4.2.6.2. | 49 | 4 | 2 | 6 | 3 | 2
1389359 |  | F | nfc2015_divb |  | C | 2.2.5.2.(10) |  |  |  |  | 2 | 2 | 5 | 2 | 10
1389368 |  | F | nfc2015_divb |  | B | 8.1.1.9.(1) |  |  |  |  | 8 | 1 | 1 | 9 | 1
1389499 |  | F | nfc2015_divb |  | B | 5.10.1.7.(2) |  |  |  |  | 5 | 10 | 1 | 7 | 2
1389503 |  | F | nfc2015_divb |  | B | 5.11.2.5.(2) |  |  |  |  | 5 | 11 | 2 | 5 | 2
1389517 |  | F | nfc2015_divb |  | B | 9.3.1.1.(1) |  |  |  |  | 9 | 3 | 1 | 1 | 1
1389538 |  | F | nfc2015_divb |  | B | 9.3.3.2.(3) |  |  |  |  | 9 | 3 | 3 | 2 | 3
1389543 |  | F | nfc2015_divb |  | B | 5.10.1.5.(3) |  |  |  |  | 5 | 10 | 1 | 5 | 3
1389548 |  | F | nfc2015_divb |  | B | 5.13.4.1.(1) |  |  |  |  | 5 | 13 | 4 | 1 | 1
1389580 | 20027 | F | nfc2015_divb | 000845 | B | 4.5.6.7.(1) | Piping in Service Tunnels | Piping for flammable liquids or combustible liquids shall not be located in service tunnels that are used for pedestrian traffic other than maintenance personnel. | pipingforflammableliquidsorcombustibleliquidsshallnotbelocatedinservicetunnelsthatareusedforpedestriantrafficotherthanmaintenancepersonnel. | 24 | 4 | 5 | 6 | 7 | 1
1389588 | 19996 | F | nfc2015_divb | 000814 | B | 4.5.4.1.(1) | Identification | Pipelines for flammable liquids or combustible liquids shall be marked with the contents of the line, and these markings shall be maintained in a clearly legible form. | pipelinesforflammableliquidsorcombustibleliquidsshallbemarkedwiththecontentsoftheline,andthesemarkingsshallbemaintainedinaclearlylegibleform. | 27 | 4 | 5 | 4 | 1 | 1
1389591 | 20004 | F | nfc2015_divb | 000822 | B | 4.5.5.3.(1) | Flanged Joints | Except as permitted in Sentence 4.5.5.3.(2), flanged joints for piping shall be made with forged or cast steel flanges designed, constructed and installed in conformance with ASME B16.5-2017 Pipe Flanges and Flanged Fittings: NPS ½ Through NPS 24 Metric/Inch Standard | exceptaspermittedinsentence4.5.5.3.(2),flangedjointsforpipingshallbemadewithforgedorcaststeelflangesdesigned,constructedandinstalledinconformancewithasmeb16.5-2017pipeflangesandflangedfittings:nps½throughnps24metric/inchstandard | 40 | 4 | 5 | 5 | 3 | 1
1389592 | 20068 | F | nfc2015_divb | 000886 | B | 4.5.9.2.(2) | Pump Houses and Pump Rooms | Pump houses and pump rooms shall not be used for any purpose other than to serve the pumping equipment. | pumphousesandpumproomsshallnotbeusedforanypurposeotherthantoservethepumpingequipment. | 19 | 4 | 5 | 9 | 2 | 2
1389595 | 20165 | F | nfc2015_divb | 000983 | B | 4.6.8.4.(3) | Card- or Key-Activated Dispensers | Operation of card- or key-activated dispensers shall be restricted to persons authorized by the supply agent to possess a card or key to operate the dispensers. | operationofcard-orkey-activateddispensersshallberestrictedtopersonsauthorizedbythesupplyagenttopossessacardorkeytooperatethedispensers. | 26 | 4 | 6 | 8 | 4 | 3
1389597 | 20198 | F | nfc2015_divb | 001016 | B | 4.7.4.1.(3) | Clearances | Buildings for the shelter of personnel or pumps shall be considered a part of the loading or unloading facility. | buildingsfortheshelterofpersonnelorpumpsshallbeconsideredapartoftheloadingorunloadingfacility. | 19 | 4 | 7 | 4 | 1 | 3
1389645 | 19345 | F | nfc2015_divb | 000163 | B | 2.8.2.7.(2) | Posting of Fire Emergency Procedures | In every hotel and motel bedroom, the fire safety rules for occupants shall be posted showing the locations of exits and the paths of travel to exits. | ineveryhotelandmotelbedroom,thefiresafetyrulesforoccupantsshallbepostedshowingthelocationsofexitsandthepathsoftraveltoexits. | 27 | 2 | 8 | 2 | 7 | 2
1389654 | 19832 | F | nfc2015_divb | 000650 | B | 4.3.7.3.(2) | Capacity | Except as permitted in Sentence 4.3.7.3.(3), a secondary containment for more than one storage tank shall have a volumetric capacity of not less than the sum of the capacity of the largest storage tank located in the contained space, and 10% of the greater of the capacity specified in Clause 4.3.7.3.(2)(a), or the aggregate capacity of all other storage tanks located in the contained space. | exceptaspermittedinsentence4.3.7.3.(3),asecondarycontainmentformorethanonestoragetankshallhaveavolumetriccapacityofnotlessthanthesumofthecapacityofthelargeststoragetanklocatedinthecontainedspace,and10%ofthegreaterofthecapacityspecifiedinclause4.3.7.3.(2)(a),ortheaggregatecapacityofallotherstoragetankslocatedinthecontainedspace. | 65 | 4 | 3 | 7 | 3 | 2
1389657 | 19849 | F | nfc2015_divb | 000667 | B | 4.3.8.3.(2) | Ground Cover | Except as required in Sentence 4.3.8.3.(3), storage tanks subjected to vehicular traffic shall be installed not less than 1 m below finished ground level. | exceptasrequiredinsentence4.3.8.3.(3),storagetankssubjectedtovehiculartrafficshallbeinstallednotlessthan1mbelowfinishedgroundlevel. | 24 | 4 | 3 | 8 | 3 | 2
1389685 |  | F | nfc2015_divb |  | B | 4.4.8.1.(1) |  |  |  |  | 4 | 4 | 8 | 1 | 1
1389947 | 19174 | F | nfc2015_divb |  | A | 1.5.1.2.(1) | Conflicting Requirements |  |  |  | 1 | 5 | 1 | 2 | 1
1390197 |  | F | nfc2015_divb |  | B | 4.3.12.6.(1) |  |  |  |  | 4 | 3 | 12 | 6 | 1
1390211 |  | F | nfc2015_divb |  | B | 5.4.2.5.(1) |  |  |  |  | 5 | 4 | 2 | 5 | 1
1390243 | 20453 | F | nfc2015_divb | 001271 | B | 5.5.5.5.(1) | Dangerously Reactive Materials | Except as provided in Article 5.5.5.6., the heating of dangerously reactive materials above normal ambient temperature or as specified in the Safety Data Sheet shall be carried out in a separate power-ventilated enclosure conforming to Articles 5.5.4.2.to 5.5.4.4., and displaying conspicuously posted instructions specifying that the enclosure is to be used for this application only. | exceptasprovidedinarticle5.5.5.6.,theheatingofdangerouslyreactivematerialsabovenormalambienttemperatureorasspecifiedinthesafetydatasheetshallbecarriedoutinaseparatepower-ventilatedenclosureconformingtoarticles5.5.4.2.to5.5.4.4.,anddisplayingconspicuouslypostedinstructionsspecifyingthattheenclosureistobeusedforthisapplicationonly. | 55 | 5 | 5 | 5 | 5 | 1
1390244 | 20533 | F | nfc2015_divb | 001351 | B | 6.5.1.1.(1) | Inspection, Testing and Maintenance | Except as provided in Articles 6.5.1.2.to 6.5.1.5., emergency power systems shall be inspected, tested and maintained in conformance with CSA C282-15 Emergency Electrical Power Supply for Buildings | exceptasprovidedinarticles6.5.1.2.to6.5.1.5.,emergencypowersystemsshallbeinspected,testedandmaintainedinconformancewithcsac282-15emergencyelectricalpowersupplyforbuildings | 27 | 6 | 5 | 1 | 1 | 1
1390253 | 20312 | F | nfc2015_divb | 001130 | B | 4.11.3.7.(1) | Unloading | Before a tank vehicle is unloaded, the volume of liquid in the receiving tank shall be measured to ensure that the tank can accept the volume to be unloaded. | beforeatankvehicleisunloaded,thevolumeofliquidinthereceivingtankshallbemeasuredtoensurethatthetankcanacceptthevolumetobeunloaded. | 29 | 4 | 11 | 3 | 7 | 1
1390322 | 19984 | F | nfc2015_divb | 000802 | B | 4.4.4.2.(1) | Leakage Detection | Where continuous leak detection is provided on an underground piping system, it shall conform to ULC ULC/ORD-C107.12-1992 Line Leak Detection Devices for Flammable Liquid Piping | wherecontinuousleakdetectionisprovidedonanundergroundpipingsystem,itshallconformtoulculc/ord-c107.12-1992lineleakdetectiondevicesforflammableliquidpiping | 25 | 4 | 4 | 4 | 2 | 1
1390355 |  | F | nfc2015_divb |  | B | 9.9.5.2.(5) |  |  |  |  | 9 | 9 | 5 | 2 | 5
1390356 |  | F | nfc2015_divb |  | B | 4.4.11.5.(1) |  |  |  |  | 4 | 4 | 11 | 5 | 1
1390362 |  | F | nfc2015_divb |  | B | 2.6.1.13.(1) |  |  |  |  | 2 | 6 | 1 | 13 | 1
1390367 |  | F | nfc2015_divb |  | B | 2.8.3.4.(2) |  |  |  |  | 2 | 8 | 3 | 4 | 2
1390368 | 19238 | F | nfc2015_divb | 000056 | B | 2.3.1.2.(1) | Movable Partitions and Screens | Movable partitions or screens, including acoustical screens, shall have a flame-spread rating not greater than that required for the interior finish of the area in which they are located. | movablepartitionsorscreens,includingacousticalscreens,shallhaveaflame-spreadratingnotgreaterthanthatrequiredfortheinteriorfinishoftheareainwhichtheyarelocated. | 29 | 2 | 3 | 1 | 2 | 1
1390603 | 20457 | F | nfc2015_divb | 001275 | B | 5.5.5.6.(3) | Perchloric Acid | Perchloric acid shall not be heated with an open flame or in a hot oil bath. | perchloricacidshallnotbeheatedwithanopenflameorinahotoilbath. | 16 | 5 | 5 | 5 | 6 | 3
1390611 | 20591 | F | nfc2015_divb | 001409 | B | 7.3.12.1.(2) | Test Procedures | Pressurized vestibules shall be tested in different seasons by a pressure sensor or tracer smoke at intervals not greater than 2 years and after any alteration to the building, to ensure that the movement of air is from the vestibules to the floor areas on all storeys. | pressurizedvestibulesshallbetestedindifferentseasonsbyapressuresensorortracersmokeatintervalsnotgreaterthan2yearsandafteranyalterationtothebuilding,toensurethatthemovementofairisfromthevestibulestothefloorareasonallstoreys. | 47 | 7 | 3 | 12 | 1 | 2
1390620 |  | F | nfc2015_divb |  | B | 2.15.1.1.(2) |  |  |  |  | 2 | 15 | 1 | 1 | 2
1390640 |  | F | nfc2015_divb |  | B | 6.1.1.5.(5) |  |  |  |  | 6 | 1 | 1 | 5 | 5
1390787 |  | F | nfc2015_divb |  | B | 6.4.1.3.(1) |  |  |  |  | 6 | 4 | 1 | 3 | 1
1390800 |  | F | nfc2015_divb |  | B | 6.2.1.3.(1) |  |  |  |  | 6 | 2 | 1 | 3 | 1
1390806 |  | F | nfc2015_divb |  | B | 4.9.5.1.(1) |  |  |  |  | 4 | 9 | 5 | 1 | 1
1390833 |  | F | nfc2015_divb |  | B | 9.8.2.2.(1) |  |  |  |  | 9 | 8 | 2 | 2 | 1
1390844 |  | F | nfc2015_divb |  | B | 5.12.10.6.(1) |  |  |  |  | 5 | 12 | 10 | 6 | 1
1390900 | 20286 | F | nfc2015_divb | 001104 | B | 4.10.3.2.(2) | Supports, Foundations and Anchorage | Storage tank supports having less than a 2 h fire-resistance rating shall be protected by an automatic fire suppression system. | storagetanksupportshavinglessthana2hfire-resistanceratingshallbeprotectedbyanautomaticfiresuppressionsystem. | 20 | 4 | 10 | 3 | 2 | 2
1390944 | 20111 | F | nfc2015_divb | 000929 | B | 4.6.2.3.(3) | Piping | Underground piping systems shall comply with Sentence 4.5.6.1.(1). | undergroundpipingsystemsshallcomplywithsentence4.5.6.1.(1). | 8 | 4 | 6 | 2 | 3 | 3
1390988 |  | F | nfc2015_divb |  | B | 4.7.11.3.(1) |  |  |  |  | 4 | 7 | 11 | 3 | 1
1390992 |  | F | nfc2015_divb |  | B | 8.1.2.14.(1) |  |  |  |  | 8 | 1 | 2 | 14 | 1
1391004 |  | F | nfc2015_divb |  | B | 4.4.9.4.(3) |  |  |  |  | 4 | 4 | 9 | 4 | 3
1391006 |  | F | nfc2015_divb |  | B | 4.4.10.5.(4) |  |  |  |  | 4 | 4 | 10 | 5 | 4
1391016 | 19546 | F | nfc2015_divb | 000364 | B | 3.2.9.2.(2) | Storage Buildings | The height of buildings intended for the storage of ammonium nitrate shall conform to Sentence 3.3.6.6.(2) of Division B of the NBC. | theheightofbuildingsintendedforthestorageofammoniumnitrateshallconformtosentence3.3.6.6.(2)ofdivisionbofthenbc. | 22 | 3 | 2 | 9 | 2 | 2
1391320 |  | F | nfc2015_divb |  | B | 4.6.10.3.(1) |  |  |  |  | 4 | 6 | 10 | 3 | 1
1391465 |  | F | nfc2015_divb |  | B | 5.16.2.2.(1) |  |  |  |  | 5 | 16 | 2 | 2 | 1
1391477 |  | F | nfc2015_divb |  | B | 9.9.1.2.(2) |  |  |  |  | 9 | 9 | 1 | 2 | 2
1391482 |  | F | nfc2015_divb |  | B | 5.14.9.4.(1) |  |  |  |  | 5 | 14 | 9 | 4 | 1
1391493 |  | F | nfc2015_divb |  | B | 5.12.2.3.(5) |  |  |  |  | 5 | 12 | 2 | 3 | 5
1391501 |  | F | nfc2015_divb |  | B | 4.1.1.4.(3) |  |  |  |  | 4 | 1 | 1 | 4 | 3
1391502 |  | F | nfc2015_divb |  | B | 9.9.2.3.(2) |  |  |  |  | 9 | 9 | 2 | 3 | 2
1391503 |  | F | nfc2015_divb |  | B | 9.9.2.4.(3) |  |  |  |  | 9 | 9 | 2 | 4 | 3
1391518 |  | F | nfc2015_divb |  | B | 3.3.3.5.(2) |  |  |  |  | 3 | 3 | 3 | 5 | 2
1391520 |  | F | nfc2015_divb |  | B | 9.4.3.1.(1) |  |  |  |  | 9 | 4 | 3 | 1 | 1
1391521 |  | F | nfc2015_divb |  | B | 9.4.3.1.(2) |  |  |  |  | 9 | 4 | 3 | 1 | 2
1391537 |  | F | nfc2015_divb |  | B | 5.6.4.2.(3) |  |  |  |  | 5 | 6 | 4 | 2 | 3
1391551 | 19997 | F | nfc2015_divb | 000815 | B | 4.5.4.1.(2) | Identification | Piping for flammable liquids or combustible liquids shall not be painted red. | pipingforflammableliquidsorcombustibleliquidsshallnotbepaintedred. | 12 | 4 | 5 | 4 | 1 | 2
1391607 | 19267 | F | nfc2015_divb | 000085 | B | 2.4.3.3.(1) | Devices Having Open Flames | Devices having open flames shall be securely supported in noncombustible holders and shall be located or protected so as to prevent accidental contact of the flame with combustible materials. | deviceshavingopenflamesshallbesecurelysupportedinnoncombustibleholdersandshallbelocatedorprotectedsoastopreventaccidentalcontactoftheflamewithcombustiblematerials. | 29 | 2 | 4 | 3 | 3 | 1
1391609 | 19452 | F | nfc2015_divb | 000270 | B | 3.2.3.1.(1) | Application | This Subsection applies to the indoor storage of Class I to IV commodities, Group A, B or C plastics, and closed containers of distilled beverage alcohol, in solid piles, on pallets, on shelves or in bin boxes or racks. | thissubsectionappliestotheindoorstorageofclassitoivcommodities,groupa,borcplastics,andclosedcontainersofdistilledbeveragealcohol,insolidpiles,onpallets,onshelvesorinbinboxesorracks. | 39 | 3 | 2 | 3 | 1 | 1
1391619 | 19875 | F | nfc2015_divb | 000693 | B | 4.3.11.3.(2) | Installation | Vent pipe outlets from underground storage tanks for Class II or IIIA liquids shall be located outside buildings at a height that is above the fill pipe opening but not less than 2 m above finished ground level. | ventpipeoutletsfromundergroundstoragetanksforclassiioriiialiquidsshallbelocatedoutsidebuildingsataheightthatisabovethefillpipeopeningbutnotlessthan2mabovefinishedgroundlevel. | 38 | 4 | 3 | 11 | 3 | 2
1391636 | 19514 | F | nfc2015_divb | 000332 | B | 3.2.7.9.(1) | Fire Suppression Systems | Except as permitted in Sentences 3.2.7.9.(2)and 3.2.7.9.(3) and in Part 4., buildings used for the storage of dangerous goods regulated by this Subsection shall be equipped throughout with a sprinkler system or other fire suppression system, designed in conformance with Part 2. and good engineering practice with respect to specific dangerous goods. (See Note A-3.2.7.9.(1).) | exceptaspermittedinsentences3.2.7.9.(2)and3.2.7.9.(3)andinpart4.,buildingsusedforthestorageofdangerousgoodsregulatedbythissubsectionshallbeequippedthroughoutwithasprinklersystemorotherfiresuppressionsystem,designedinconformancewithpart2.andgoodengineeringpracticewithrespecttospecificdangerousgoods.(seenotea-3.2.7.9.(1).) | 55 | 3 | 2 | 7 | 9 | 1
1391642 |  | F | nfc2015_divb |  | B | 9.9.5.2.(4) |  |  |  |  | 9 | 9 | 5 | 2 | 4
1391666 | 19672 | F | nfc2015_divb | 000490 | B | 4.2.1.1.(1) | Application | Except as provided in Sentence 4.2.1.1.(2), this Section shall apply to the storage, handling and use of flammable liquids or combustible liquids that are in containers conforming to Clauses 4.2.3.1.(1)(a)to 4.2.3.1.(1)(d) having an individual capacity of not more than 230 L, portable tanks conforming to Clause 4.2.3.1.(1)(e) having an individual capacity of not more than 2?500 L, or intermediate bulk containers conforming to Clause 4.2.3.1.(1)(a) having an individual capacity of not more than 3?000 L. | exceptasprovidedinsentence4.2.1.1.(2),thissectionshallapplytothestorage,handlinganduseofflammableliquidsorcombustibleliquidsthatareincontainersconformingtoclauses4.2.3.1.(1)(a)to4.2.3.1.(1)(d)havinganindividualcapacityofnotmorethan230l,portabletanksconformingtoclause4.2.3.1.(1)(e)havinganindividualcapacityofnotmorethan2?500l,orintermediatebulkcontainersconformingtoclause4.2.3.1.(1)(a)havinganindividualcapacityofnotmorethan3?000l. | 75 | 4 | 2 | 1 | 1 | 1
1391669 | 19637 | F | nfc2015_divb | 000455 | B | 4.1.6.1.(3) | Spill Control | Water-miscible effluent from spills and firefighting operations is permitted to be directed into a sewer system provided it does not create a fire hazard or any risk to public health or safety. | water-miscibleeffluentfromspillsandfirefightingoperationsispermittedtobedirectedintoasewersystemprovideditdoesnotcreateafirehazardoranyrisktopublichealthorsafety. | 32 | 4 | 1 | 6 | 1 | 3
1391952 |  | F | nfc2015_divb |  | B | 3.3.6.3.(2) |  |  |  |  | 3 | 3 | 6 | 3 | 2
1391956 |  | F | nfc2015_divb |  | B | 4.3.17.2.(4) |  |  |  |  | 4 | 3 | 17 | 2 | 4
1391969 |  | F | nfc2015_divb |  | B | 2.7.1.3.(5) |  |  |  |  | 2 | 7 | 1 | 3 | 5
1392111 |  | F | nfc2015_divb |  | B | 5.12.3.6.(1) |  |  |  |  | 5 | 12 | 3 | 6 | 1
1392115 |  | F | nfc2015_divb |  | B | 4.3.15.4.(7) |  |  |  |  | 4 | 3 | 15 | 4 | 7
1392116 |  | F | nfc2015_divb |  | B | 5.13.3.9.(1) |  |  |  |  | 5 | 13 | 3 | 9 | 1
1392117 |  | F | nfc2015_divb |  | B | 6.4.2.3.(1) |  |  |  |  | 6 | 4 | 2 | 3 | 1
1392127 |  | F | nfc2015_divb |  | B | 3.3.1.4.(1) |  |  |  |  | 3 | 3 | 1 | 4 | 1
1392129 |  | F | nfc2015_divb |  | B | 5.16.2.6.(1) |  |  |  |  | 5 | 16 | 2 | 6 | 1
1392131 |  | F | nfc2015_divb |  | B | 4.8.3.4.(2) |  |  |  |  | 4 | 8 | 3 | 4 | 2
1392148 |  | F | nfc2015_divb |  | B | 9.6.2.6.(9) |  |  |  |  | 9 | 6 | 2 | 6 | 9
1392152 |  | F | nfc2015_divb |  | B | 4.3.12.2.(2) |  |  |  |  | 4 | 3 | 12 | 2 | 2
1392155 |  | F | nfc2015_divb |  | B | 9.9.2.7.(4) |  |  |  |  | 9 | 9 | 2 | 7 | 4
1392198 | 20015 | F | nfc2015_divb | 000833 | B | 4.5.6.3.(1) | Supports for Aboveground Outdoor Piping | Aboveground outdoor piping shall be supported and arranged to prevent excessive vibration and stress on equipment connected to it. | abovegroundoutdoorpipingshallbesupportedandarrangedtopreventexcessivevibrationandstressonequipmentconnectedtoit. | 19 | 4 | 5 | 6 | 3 | 1
1392205 | 20487 | F | nfc2015_divb | 001305 | B | 5.6.1.13.(1) | Protection during Shutdown | Except as permitted in Sentence 5.6.1.13.(2), where a fire protection system is provided, it shall remain operational throughout the construction, alteration or demolition area where reasonably practical. | exceptaspermittedinsentence5.6.1.13.(2),whereafireprotectionsystemisprovided,itshallremainoperationalthroughouttheconstruction,alterationordemolitionareawherereasonablypractical. | 27 | 5 | 6 | 1 | 13 | 1
1392209 | 20085 | F | nfc2015_divb | 000903 | B | 4.5.10.2.(1) | Training | All employees concerned with transfer operations involving flammable liquids or combustible liquids shall be trained in the procedures referred to in Article 4.5.10.1., the importance of constant attendance during all loading or unloading operations, extinguishing procedures for fires involving flammable liquids and combustible liquids, and the flammable liquid and combustible liquid colour coding and identification system required in Article 4.5.7.6. | allemployeesconcernedwithtransferoperationsinvolvingflammableliquidsorcombustibleliquidsshallbetrainedintheproceduresreferredtoinarticle4.5.10.1.,theimportanceofconstantattendanceduringallloadingorunloadingoperations,extinguishingproceduresforfiresinvolvingflammableliquidsandcombustibleliquids,andtheflammableliquidandcombustibleliquidcolourcodingandidentificationsystemrequiredinarticle4.5.7.6. | 60 | 4 | 5 | 10 | 2 | 1
1392211 | 20089 | F | nfc2015_divb | 000907 | B | 4.5.10.5.(1) | Visual Inspections | A visual inspection routine for the prompt detection of obviously abnormal conditions shall be established and shall be performed at least once each shift. | avisualinspectionroutineforthepromptdetectionofobviouslyabnormalconditionsshallbeestablishedandshallbeperformedatleastonceeachshift. | 24 | 4 | 5 | 10 | 5 | 1
1392267 | 19282 | F | nfc2015_divb | 000100 | B | 2.6.1.2.(1) | Coal and Wood Bins | Coal and wood bins shall be located not less than 1.2 m from the appliance served. | coalandwoodbinsshallbelocatednotlessthan1.2mfromtheapplianceserved. | 16 | 2 | 6 | 1 | 2 | 1
1392301 | 19502 | F | nfc2015_divb | 000320 | B | 3.2.7.5.(5) | Storage Arrangements | Flammable liquids and combustible liquids shall be stored in conformance with Part 4.. | flammableliquidsandcombustibleliquidsshallbestoredinconformancewithpart4.. | 13 | 3 | 2 | 7 | 5 | 5
1392318 |  | F | nfc2015_divb |  | B | 6.7.1.4.(1) |  |  |  |  | 6 | 7 | 1 | 4 | 1
1392324 |  | F | nfc2015_divb |  | B | 4.4.7.1.(2) |  |  |  |  | 4 | 4 | 7 | 1 | 2
1392331 | 19576 | F | nfc2015_divb | 000394 | B | 3.3.2.11.(1) | Site Preparation | The storage site shall be level, and solid ground or paved with asphalt, concrete or other hard surface material. | thestoragesiteshallbelevel,andsolidgroundorpavedwithasphalt,concreteorotherhardsurfacematerial. | 19 | 3 | 3 | 2 | 11 | 1
1392332 | 19683 | F | nfc2015_divb | 000501 | B | 4.2.3.2.(1) | Markings or Labels | Except as provided in Sentence 4.2.3.2.(2) and Article 4.2.3.1., containers for flammable liquids or combustible liquids shall be distinctly marked or labelled in easily legible type that is in contrast to any other printed matter on the label with a warning to indicate that the material in the container is flammable, it should be kept away from heat, sparks and open flames, and it should be kept closed when not in use. | exceptasprovidedinsentence4.2.3.2.(2)andarticle4.2.3.1.,containersforflammableliquidsorcombustibleliquidsshallbedistinctlymarkedorlabelledineasilylegibletypethatisincontrasttoanyotherprintedmatteronthelabelwithawarningtoindicatethatthematerialinthecontainerisflammable,itshouldbekeptawayfromheat,sparksandopenflames,anditshouldbekeptclosedwhennotinuse. | 72 | 4 | 2 | 3 | 2 | 1
1392560 | 19167 | F | nfc2015_divb |  | A | 1.4.1.1.(2) | Non-defined Terms |  |  |  | 1 | 4 | 1 | 1 | 2
1392561 | 19192 | F | nfc2015_divb | 000010 | B | 1.3.2.1.(1) | Abbreviations of Proper Names | The abbreviations of proper names in this Code shall have the meanings assigned to them in this Article.ACGIHAmerican Conference of Governmental Industrial Hygienists (www.acgih.org)APIAmerican Petroleum Institute (www.api.org)ARPMAssociation for Rubber Products Manufacturers (www.arpminc.com)ASMEAmerican Society of Mechanical Engineers (www.asme.org)ASTMAmerican Society for Testing and Materials International (www.astm.org) CCBFCCanadian Commission on Building and Fire Codes (see NRC)CCMECanadian Council of Ministers of the Environment (www.ccme.ca)CFACanadian Fuels Association (canadianfuels.ca)CGACompressed Gas Association (www.cganet.com)CGSBCanadian General Standards Board (www.tpsgc-pwgsc.gc.ca/ongc-cgsb/index-eng.html)CNSCCanadian Nuclear Safety Commission (nuclearsafety.gc.ca/eng)CSACSA Group (www.csagroup.org)EPAEnvironmental Protection Agency (U.S.) (www.epa.gov)FM GlobalFM Global (www.fmglobal.com)HCHealth Canada (www.hc-sc.gc.ca)IMOInternational Maritime Organization (www.imo.org)NACENACE International (www.nace.org)NBCNational Building Code of Canada 2015NFCNational Fire Code of Canada 2015NFPANational Fire Protection Association (www.nfpa.org)NRCNational Research Council of Canada (Ottawa, Ontario K1A 0R6; www.nrc-cnrc.gc.ca)NRCanNatural Resources Canada (www.nrcan.gc.ca)NRC Const.NRC Construction (former name of the NRC Construction Research Centre) (www.nrc.gc.ca/construction)OCIMFOil Companies International Marine Forum (www.ocimf.com)SFPESociety of Fire Protection Engineers (www.sfpe.org)STISteel Tank Institute (www.steeltank.com)TCTransport Canada (www.tc.gc.ca)ULUnderwriters Laboratories Inc. (www.ul.com)ULCULC Standards (canada.ul.com/ulcstandards)UNUnited Nations (www.un.org) | theabbreviationsofpropernamesinthiscodeshallhavethemeaningsassignedtotheminthisarticle.acgihamericanconferenceofgovernmentalindustrialhygienists(www.acgih.org)apiamericanpetroleuminstitute(www.api.org)arpmassociationforrubberproductsmanufacturers(www.arpminc.com)asmeamericansocietyofmechanicalengineers(www.asme.org)astmamericansocietyfortestingandmaterialsinternational(www.astm.org)ccbfccanadiancommissiononbuildingandfirecodes(seenrc)ccmecanadiancouncilofministersoftheenvironment(www.ccme.ca)cfacanadianfuelsassociation(canadianfuels.ca)cgacompressedgasassociation(www.cganet.com)cgsbcanadiangeneralstandardsboard(www.tpsgc-pwgsc.gc.ca/ongc-cgsb/index-eng.html)cnsccanadiannuclearsafetycommission(nuclearsafety.gc.ca/eng)csacsagroup(www.csagroup.org)epaenvironmentalprotectionagency(u.s.)(www.epa.gov)fmglobalfmglobal(www.fmglobal.com)hchealthcanada(www.hc-sc.gc.ca)imointernationalmaritimeorganization(www.imo.org)nacenaceinternational(www.nace.org)nbcnationalbuildingcodeofcanada2015nfcnationalfirecodeofcanada2015nfpanationalfireprotectionassociation(www.nfpa.org)nrcnationalresearchcouncilofcanada(ottawa,ontariok1a0r6;www.nrc-cnrc.gc.ca)nrcannaturalresourcescanada(www.nrcan.gc.ca)nrcconst.nrcconstruction(formernameofthenrcconstructionresearchcentre)(www.nrc.gc.ca/construction)ocimfoilcompaniesinternationalmarineforum(www.ocimf.com)sfpesocietyoffireprotectionengineers(www.sfpe.org)stisteeltankinstitute(www.steeltank.com)tctransportcanada(www.tc.gc.ca)ulunderwriterslaboratoriesinc.(www.ul.com)ulculcstandards(canada.ul.com/ulcstandards)ununitednations(www.un.org) | 149 | 1 | 3 | 2 | 1 | 1
1392741 |  | F | nfc2015_divb |  | B | 6.2.4.1.(1) |  |  |  |  | 6 | 2 | 4 | 1 | 1
1392743 |  | F | nfc2015_divb |  | B | 9.1.4.3.(1) |  |  |  |  | 9 | 1 | 4 | 3 | 1
1392750 |  | F | nfc2015_divb |  | B | 3.2.2.24.(2) |  |  |  |  | 3 | 2 | 2 | 24 | 2
1392769 |  | F | nfc2015_divb |  | B | 5.10.1.5.(4) |  |  |  |  | 5 | 10 | 1 | 5 | 4
1392770 |  | F | nfc2015_divb |  | B | 9.7.5.1.(3) |  |  |  |  | 9 | 7 | 5 | 1 | 3
1392784 |  | F | nfc2015_divb |  | B | 3.3.3.7.(3) |  |  |  |  | 3 | 3 | 3 | 7 | 3
1392791 |  | F | nfc2015_divb |  | B | 6.4.3.7.(4) |  |  |  |  | 6 | 4 | 3 | 7 | 4
1392835 | 20144 | F | nfc2015_divb | 000962 | B | 4.6.6.4.(1) | Pump Location | Pumps installed aboveground and outside buildings shall be located not less than 3 m from any property line, and 1.5 m from any building opening. | pumpsinstalledabovegroundandoutsidebuildingsshallbelocatednotlessthan3mfromanypropertyline,and1.5mfromanybuildingopening. | 25 | 4 | 6 | 6 | 4 | 1
1392842 | 20252 | F | nfc2015_divb | 001070 | B | 4.8.11.1.(1) | Supervision | Transfer operations shall be carried out only under the continuous supervision of a person qualified to supervise such operations. | transferoperationsshallbecarriedoutonlyunderthecontinuoussupervisionofapersonqualifiedtosupervisesuchoperations. | 19 | 4 | 8 | 11 | 1 | 1
1392847 | 20306 | F | nfc2015_divb | 001124 | B | 4.11.3.1.(1) | Loading and Unloading | Unless otherwise stated in this Subsection, the loading and unloading of tank vehicles shall be conducted in conformance with the applicable provisions in Subsection 4.7.4. | unlessotherwisestatedinthissubsection,theloadingandunloadingoftankvehiclesshallbeconductedinconformancewiththeapplicableprovisionsinsubsection4.7.4. | 25 | 4 | 11 | 3 | 1 | 1
1392849 | 20326 | F | nfc2015_divb | 001144 | B | 5.1.5.1.(2) | Fire Safety Plan | In addition to the information required in Section 2.8., the fire safety plan shall include the location and identification of storage and use areas for specific products, in conformance with Article 3.2.2.5., and the names, addresses and telephone numbers of persons to be contacted in case of fire during non-operating hours. | inadditiontotheinformationrequiredinsection2.8.,thefiresafetyplanshallincludethelocationandidentificationofstorageanduseareasforspecificproducts,inconformancewitharticle3.2.2.5.,andthenames,addressesandtelephonenumbersofpersonstobecontactedincaseoffireduringnon-operatinghours. | 51 | 5 | 1 | 5 | 1 | 2
1392854 | 20304 | F | nfc2015_divb | 001122 | B | 4.11.2.4.(1) | Parking outside Buildings | Except as provided in Sentence 4.11.2.4.(2), a tank vehicle is permitted to be left unattended by the vehicle operator outside a building for not more than 1 h. | exceptasprovidedinsentence4.11.2.4.(2),atankvehicleispermittedtobeleftunattendedbythevehicleoperatoroutsideabuildingfornotmorethan1h. | 28 | 4 | 11 | 2 | 4 | 1
1392957 |  | F | nfc2015_divb |  | B | 8.1.2.13.(1) |  |  |  |  | 8 | 1 | 2 | 13 | 1
1392962 |  | F | nfc2015_divb |  | B | 4.4.8.6.(1) |  |  |  |  | 4 | 4 | 8 | 6 | 1
1392966 |  | F | nfc2015_divb |  | B | 7.3.1.3.(3) |  |  |  |  | 7 | 3 | 1 | 3 | 3
1392979 | 19527 | F | nfc2015_divb | 000345 | B | 3.2.7.14.(4) | Placards | Where the dangerous goods identified in Sentence 3.2.7.14.(1) consist of more than one class of products, a placard for each individual class, or the "Danger" placard shown in TC SOR/2016-95 Transportation of Dangerous Goods Regulations (TDGR) shall be posted at the entrance to the storage area. | wherethedangerousgoodsidentifiedinsentence3.2.7.14.(1)consistofmorethanoneclassofproducts,aplacardforeachindividualclass,orthe"danger"placardshownintcsor/2016-95transportationofdangerousgoodsregulations(tdgr)shallbepostedattheentrancetothestoragearea. | 46 | 3 | 2 | 7 | 14 | 4
1392990 | 19647 | F | nfc2015_divb | 000465 | B | 4.1.7.2.(3) | Ventilation Measures | Ventilation required in Sentence 4.1.7.2.(1) shall be sufficient to ensure that flammable vapour concentrations outside the zone identified as Class I, Zone 0 or 1 in conformance with Article 4.1.4.1., do not exceed 25% of the lower explosive limit of the flammable vapour. (See Note A-4.1.7.2.(3).) | ventilationrequiredinsentence4.1.7.2.(1)shallbesufficienttoensurethatflammablevapourconcentrationsoutsidethezoneidentifiedasclassi,zone0or1inconformancewitharticle4.1.4.1.,donotexceed25%ofthelowerexplosivelimitoftheflammablevapour.(seenotea-4.1.7.2.(3).) | 46 | 4 | 1 | 7 | 2 | 3
1393230 | 19166 | F | nfc2015_divb |  | A | 1.4.1.1.(1) | Non-defined Terms |  |  |  | 1 | 4 | 1 | 1 | 1
1393408 |  | F | nfc2015_divb |  | B | 9.5.3.7.(6) |  |  |  |  | 9 | 5 | 3 | 7 | 6
1393417 |  | F | nfc2015_divb |  | B | 9.2.1.1.(2) |  |  |  |  | 9 | 2 | 1 | 1 | 2
1393430 |  | F | nfc2015_divb |  | B | 6.2.6.6.(1) |  |  |  |  | 6 | 2 | 6 | 6 | 1
1393551 | 19358 | F | nfc2015_divb | 000176 | B | 2.9.3.4.(1) | Fire Watch | A person shall be employed to watch for fires when a tent or air-supported structure is occupied by more than 1 000 persons. | apersonshallbeemployedtowatchforfireswhenatentorair-supportedstructureisoccupiedbymorethan1000persons. | 23 | 2 | 9 | 3 | 4 | 1
1393583 |  | F | nfc2015_divb |  | B | 6.6.5.2.(3) |  |  |  |  | 6 | 6 | 5 | 2 | 3
1393594 |  | F | nfc2015_divb |  | B | 2.6.3.3.(1) |  |  |  |  | 2 | 6 | 3 | 3 | 1
1393597 |  | F | nfc2015_divb |  | B | 2.7.1.9.(3) |  |  |  |  | 2 | 7 | 1 | 9 | 3
1393607 | 19548 | F | nfc2015_divb | 000366 | B | 3.2.9.2.(4) | Storage Buildings | All flooring in storage areas shall be constructed of noncombustible materials, as stated in Sentence 3.3.6.6.(5) of Division B of the NBC. | allflooringinstorageareasshallbeconstructedofnoncombustiblematerials,asstatedinsentence3.3.6.6.(5)ofdivisionbofthenbc. | 22 | 3 | 2 | 9 | 2 | 4
1393618 | 19749 | F | nfc2015_divb | 000567 | B | 4.2.10.2.(1) | Maximum Quantity per Cabinet | The maximum quantity of flammable liquids and combustible liquids stored in a cabinet shall be 500 L. | themaximumquantityofflammableliquidsandcombustibleliquidsstoredinacabinetshallbe500l. | 17 | 4 | 2 | 10 | 2 | 1
1393859 | 20584 | F | nfc2015_divb | 001402 | B | 7.3.9.1.(1) | Test Procedures | Where Measure H is used to limit smoke movement as provided in Commentary C of the CCBFC NRCC 40383 User's Guide – NBC 1995 Fire Protection, Occupant Safety and Accessibility (Part 3), switches at the central alarm and control facility shall be tested at intervals conforming to Article 7.2.1.1. to ensure that closures in vent openings to the outdoors or into smoke shafts on each floor will open automatically and remain open as provided in Sentence (6) of Measure H, dampers in return air and exhaust ducts will close automatically and remain closed as provided in Sentence (5) of Measure H, return air and exhaust fans are stopped and supply fans will provide air to all floor areas and stairshafts as provided in Sentence (3) of Measure H, and closures in all openings in external walls and roofs will close automatically and remain closed as provided in Sentence (4) of Measure H. | wheremeasurehisusedtolimitsmokemovementasprovidedincommentarycoftheccbfcnrcc40383user'sguide–nbc1995fireprotection,occupantsafetyandaccessibility(part3),switchesatthecentralalarmandcontrolfacilityshallbetestedatintervalsconformingtoarticle7.2.1.1.toensurethatclosuresinventopeningstotheoutdoorsorintosmokeshaftsoneachfloorwillopenautomaticallyandremainopenasprovidedinsentence(6)ofmeasureh,dampersinreturnairandexhaustductswillcloseautomaticallyandremainclosedasprovidedinsentence(5)ofmeasureh,returnairandexhaustfansarestoppedandsupplyfanswillprovideairtoallfloorareasandstairshaftsasprovidedinsentence(3)ofmeasureh,andclosuresinallopeningsinexternalwallsandroofswillcloseautomaticallyandremainclosedasprovidedinsentence(4)ofmeasureh. | 152 | 7 | 3 | 9 | 1 | 1
1394049 |  | F | nfc2015_divb |  | B | 5.13.2.3.(1) |  |  |  |  | 5 | 13 | 2 | 3 | 1
1394069 |  | F | nfc2015_divb |  | B | 9.5.4.3.(3) |  |  |  |  | 9 | 5 | 4 | 3 | 3
1394079 |  | F | nfc2015_divb |  | B | 4.3.10.4.(2) |  |  |  |  | 4 | 3 | 10 | 4 | 2
1394107 |  | F | nfc2015_divb |  | B | 5.6.1.2.(2) |  |  |  |  | 5 | 6 | 1 | 2 | 2
1394111 |  | F | nfc2015_divb |  | B | 3.3.3.5.(4) |  |  |  |  | 3 | 3 | 3 | 5 | 4
1394140 | 20471 | F | nfc2015_divb | 001289 | B | 5.6.1.6.(2) | Standpipe Systems | Where a standpipe system is to be installed in portions of a building under construction or alteration that are not occupied, the following shall apply: a permanent or temporary standpipe system is permitted in accordance with Clauses 5.6.1.6.(2)(b)and 5.6.1.6.(2)(c), the standpipe system shall be provided with conspicuously marked and readily accessible fire department connections on the outside of the building at street level and shall have at least one hose outlet at each floor, the pipe size, hose valves and water supply shall conform to Subsection 3.2.5. of Division B of the NBC, the standpipe system shall, as a minimum, be securely supported and restrained on alternate floors, at least one hose valve for attaching fire department hose shall be provided at each intermediate landing or floor level in the exit stairway, valves shall be kept closed at all times and guarded against mechanical damage, the standpipe shall be not more than one floor below the highest forms, staging, and similar combustible elements at all times, and temporary standpipe systems shall remain in service until the permanent standpipe installation is complete. | whereastandpipesystemistobeinstalledinportionsofabuildingunderconstructionoralterationthatarenotoccupied,thefollowingshallapply:apermanentortemporarystandpipesystemispermittedinaccordancewithclauses5.6.1.6.(2)(b)and5.6.1.6.(2)(c),thestandpipesystemshallbeprovidedwithconspicuouslymarkedandreadilyaccessiblefiredepartmentconnectionsontheoutsideofthebuildingatstreetlevelandshallhaveatleastonehoseoutletateachfloor,thepipesize,hosevalvesandwatersupplyshallconformtosubsection3.2.5.ofdivisionbofthenbc,thestandpipesystemshall,asaminimum,besecurelysupportedandrestrainedonalternatefloors,atleastonehosevalveforattachingfiredepartmenthoseshallbeprovidedateachintermediatelandingorfloorlevelintheexitstairway,valvesshallbekeptclosedatalltimesandguardedagainstmechanicaldamage,thestandpipeshallbenotmorethanonefloorbelowthehighestforms,staging,andsimilarcombustibleelementsatalltimes,andtemporarystandpipesystemsshallremaininserviceuntilthepermanentstandpipeinstallationiscomplete. | 181 | 5 | 6 | 1 | 6 | 2
1394149 | 20168 | F | nfc2015_divb | 000986 | B | 4.6.8.4.(6) | Card- or Key-Activated Dispensers | Emergency instructions, including the telephone number of the local fire department, shall be conspicuously posted to advise the user, in the event of a spill or accident, to use the emergency shut-off switch required in Article 4.6.4.2., and to call the fire department. | emergencyinstructions,includingthetelephonenumberofthelocalfiredepartment,shallbeconspicuouslypostedtoadvisetheuser,intheeventofaspilloraccident,tousetheemergencyshut-offswitchrequiredinarticle4.6.4.2.,andtocallthefiredepartment. | 43 | 4 | 6 | 8 | 4 | 6
1394153 | 20275 | F | nfc2015_divb | 001093 | B | 4.9.4.3.(1) | Fire Protection | The risks of fire and explosion at process plants shall be evaluated based on material properties, material quantities, operating conditions, arrangement of stored materials, transportation of materials, process design, and operating and maintenance procedures. | therisksoffireandexplosionatprocessplantsshallbeevaluatedbasedonmaterialproperties,materialquantities,operatingconditions,arrangementofstoredmaterials,transportationofmaterials,processdesign,andoperatingandmaintenanceprocedures. | 34 | 4 | 9 | 4 | 3 | 1
1394243 |  | F | nfc2015_divb |  | B | 4.7.11.2.(1) |  |  |  |  | 4 | 7 | 11 | 2 | 1
1394245 |  | F | nfc2015_divb |  | B | 9.9.4.8.(1) |  |  |  |  | 9 | 9 | 4 | 8 | 1
1394246 |  | F | nfc2015_divb |  | B | 9.9.4.10.(1) |  |  |  |  | 9 | 9 | 4 | 10 | 1
1394249 |  | F | nfc2015_divb |  | B | 6.5.6.4.(1) |  |  |  |  | 6 | 5 | 6 | 4 | 1
1394253 |  | F | nfc2015_divb |  | B | 4.4.10.5.(5) |  |  |  |  | 4 | 4 | 10 | 5 | 5
1394256 |  | F | nfc2015_divb |  | B | 4.7.5.1.(2) |  |  |  |  | 4 | 7 | 5 | 1 | 2
1394260 |  | F | nfc2015_divb |  | B | 2.1.3.9.(2) |  |  |  |  | 2 | 1 | 3 | 9 | 2
1394264 | 19552 | F | nfc2015_divb | 000370 | B | 3.2.9.3.(3) | Industrial Trucks | An internal combustion engine shall not be permitted to remain unattended in a building where ammonium nitrate is stored, unless the engine is located in an area that will prevent the spread of a fire originating in the engine. | aninternalcombustionengineshallnotbepermittedtoremainunattendedinabuildingwhereammoniumnitrateisstored,unlesstheengineislocatedinanareathatwillpreventthespreadofafireoriginatingintheengine. | 39 | 3 | 2 | 9 | 3 | 3
1394265 | 19592 | F | nfc2015_divb | 000410 | B | 3.3.4.2.(2) | Individual Storage Areas and Clearances | Except for the distance between a building and cylinders of dangerous goods classified as compressed gases, a clear space of not less than 6 m shall be provided around each individual storage area for dangerous goods. (See Note A-3.3.3.2.(1).) | exceptforthedistancebetweenabuildingandcylindersofdangerousgoodsclassifiedascompressedgases,aclearspaceofnotlessthan6mshallbeprovidedaroundeachindividualstorageareafordangerousgoods.(seenotea-3.3.3.2.(1).) | 39 | 3 | 3 | 4 | 2 | 2
1394709 |  | F | nfc2015_divb |  | B | 9.4.3.1.(3) |  |  |  |  | 9 | 4 | 3 | 1 | 3
1394743 |  | F | nfc2015_divb |  | B | 5.13.6.3.(1) |  |  |  |  | 5 | 13 | 6 | 3 | 1
1394748 |  | F | nfc2015_divb |  | B | 9.6.5.2.(4) |  |  |  |  | 9 | 6 | 5 | 2 | 4
1394755 |  | F | nfc2015_divb |  | B | 9.6.2.6.(4) |  |  |  |  | 9 | 6 | 2 | 6 | 4
1394761 |  | F | nfc2015_divb |  | B | 9.4.2.5.(3) |  |  |  |  | 9 | 4 | 2 | 5 | 3
1394769 |  | F | nfc2015_divb |  | B | 9.5.5.2.(1) |  |  |  |  | 9 | 5 | 5 | 2 | 1
1394876 | 19917 | F | nfc2015_divb | 000735 | B | 4.3.15.2.(2) | Openings for Liquid Level Measurement | Openings referred to in Sentence 4.3.15.2.(1) shall be protected against overflow and vapour pressure by means of a spring-loaded check valve. | openingsreferredtoinsentence4.3.15.2.(1)shallbeprotectedagainstoverflowandvapourpressurebymeansofaspring-loadedcheckvalve. | 21 | 4 | 3 | 15 | 2 | 2
1394882 | 19810 | F | nfc2015_divb | 000628 | B | 4.3.5.1.(1) | Materials and Construction | Except at distilleries covered in Section 4.10., vent piping materials and construction shall conform to Subsections 4.5.2., 4.5.3. and 4.5.5. | exceptatdistilleriescoveredinsection4.10.,ventpipingmaterialsandconstructionshallconformtosubsections4.5.2.,4.5.3.and4.5.5. | 20 | 4 | 3 | 5 | 1 | 1
1394892 | 19938 | F | nfc2015_divb | 000756 | B | 4.4.2.1.(2) | Definition and Performance of Leak Detection Testing and Monitoring | Inventory reconciliation referred to in this Section shall for the time period designated, determine product loss or gain based on the reconciliation of change in physical inventory, inventory additions (deliveries), inventory removals (sales), and miscellaneous inventory alterations, and determine the level of water in the tank. (See Note A-4.4.2.1.(2).) | inventoryreconciliationreferredtointhissectionshallforthetimeperioddesignated,determineproductlossorgainbasedonthereconciliationofchangeinphysicalinventory,inventoryadditions(deliveries),inventoryremovals(sales),andmiscellaneousinventoryalterations,anddeterminethelevelofwaterinthetank.(seenotea-4.4.2.1.(2).) | 49 | 4 | 4 | 2 | 1 | 2
1394913 |  | F | nfc2015_divb |  | B | 6.5.5.6.(1) |  |  |  |  | 6 | 5 | 5 | 6 | 1
1394917 |  | F | nfc2015_divb |  | B | 6.6.3.5.(1) |  |  |  |  | 6 | 6 | 3 | 5 | 1
1394920 |  | F | nfc2015_divb |  | B | 6.6.5.3.(1) |  |  |  |  | 6 | 6 | 5 | 3 | 1
1394921 |  | F | nfc2015_divb |  | B | 8.1.2.6.(4) |  |  |  |  | 8 | 1 | 2 | 6 | 4
1394929 |  | F | nfc2015_divb |  | B | 4.4.9.5.(2) |  |  |  |  | 4 | 4 | 9 | 5 | 2
1394941 | 19718 | F | nfc2015_divb | 000536 | B | 4.2.7.5.(1) | Maximum Quantities | Except as provided in Sentence 4.2.7.5.(2), the storage of flammable liquids and combustible liquids in storage areas specified in Clause 4.2.7.2.(1)(d) shall conform to Table 4.2.7.5.-A where it consists of palletized or solid piled storage, or where stored in racks in buildings not protected in conformance with Article 4.2.7.6., or conform to Table 4.2.7.5.-B where stored in racks in buildings protected in conformance with Article 4.2.7.6. | exceptasprovidedinsentence4.2.7.5.(2),thestorageofflammableliquidsandcombustibleliquidsinstorageareasspecifiedinclause4.2.7.2.(1)(d)shallconformtotable4.2.7.5.-awhereitconsistsofpalletizedorsolidpiledstorage,orwherestoredinracksinbuildingsnotprotectedinconformancewitharticle4.2.7.6.,orconformtotable4.2.7.5.-bwherestoredinracksinbuildingsprotectedinconformancewitharticle4.2.7.6. | 66 | 4 | 2 | 7 | 5 | 1
1395367 |  | F | nfc2015_divb |  | B | 5.12.11.1.(2) |  |  |  |  | 5 | 12 | 11 | 1 | 2
1395374 |  | F | nfc2015_divb |  | B | 9.5.1.1.(1) |  |  |  |  | 9 | 5 | 1 | 1 | 1
1395378 |  | F | nfc2015_divb |  | B | 6.3.4.8.(4) |  |  |  |  | 6 | 3 | 4 | 8 | 4
1395384 |  | F | nfc2015_divb |  | B | 6.4.3.4.(2) |  |  |  |  | 6 | 4 | 3 | 4 | 2
1395386 |  | F | nfc2015_divb |  | B | 9.2.3.14.(1) |  |  |  |  | 9 | 2 | 3 | 14 | 1
1395394 |  | F | nfc2015_divb |  | B | 2.16.2.1.(1) |  |  |  |  | 2 | 16 | 2 | 1 | 1
1395399 |  | F | nfc2015_divb |  | B | 6.2.7.3.(1) |  |  |  |  | 6 | 2 | 7 | 3 | 1
1395405 |  | F | nfc2015_divb |  | B | 9.5.4.4.(1) |  |  |  |  | 9 | 5 | 4 | 4 | 1
1395410 |  | F | nfc2015_divb |  | B | 5.6.2.5.(1) |  |  |  |  | 5 | 6 | 2 | 5 | 1
1395422 |  | F | nfc2015_divb |  | B | 3.3.4.3.(3) |  |  |  |  | 3 | 3 | 4 | 3 | 3
1395431 |  | F | nfc2015_divb |  | B | 9.6.2.2.(3) |  |  |  |  | 9 | 6 | 2 | 2 | 3
1395434 |  | F | nfc2015_divb |  | B | 3.5.1.2.(1) |  |  |  |  | 3 | 5 | 1 | 2 | 1
1395449 |  | F | nfc2015_divb |  | B | 5.6.3.7.(3) |  |  |  |  | 5 | 6 | 3 | 7 | 3
1395464 | 20474 | F | nfc2015_divb | 001292 | B | 5.6.1.7.(2) | Hot Surface Applications | Bitumen kettles shall not be located on roofs, be provided with adequate metal covers that are close-fitting and constructed of steel having a thickness of not less than No. 14 sheet metal gauge thickness, be under constant supervision when in operation, and be maintained free of excessive residue. | bitumenkettlesshallnotbelocatedonroofs,beprovidedwithadequatemetalcoversthatareclose-fittingandconstructedofsteelhavingathicknessofnotlessthanno.14sheetmetalgaugethickness,beunderconstantsupervisionwheninoperation,andbemaintainedfreeofexcessiveresidue. | 48 | 5 | 6 | 1 | 7 | 2
1395519 | 19266 | F | nfc2015_divb | 000084 | B | 2.4.3.2.(4) | Flaming Meals and Drinks | A portable extinguisher having a minimum rating of 5-B:C shall be located on the serving cart or table where flaming meals and drinks referred to in Sentences 2.4.3.2.(2)and 2.4.3.2.(3) are served. | aportableextinguisherhavingaminimumratingof5-b:cshallbelocatedontheservingcartortablewhereflamingmealsanddrinksreferredtoinsentences2.4.3.2.(2)and2.4.3.2.(3)areserved. | 31 | 2 | 4 | 3 | 2 | 4
1395522 | 19285 | F | nfc2015_divb | 000103 | B | 2.6.1.4.(2) | Chimneys, Flues and Flue Pipes | Chimneys, flues and flue pipes shall be cleaned as often as necessary to keep them free from dangerous accumulations of combustible deposits. (See Note A-2.6.1.4.(2).) | chimneys,fluesandfluepipesshallbecleanedasoftenasnecessarytokeepthemfreefromdangerousaccumulationsofcombustibledeposits.(seenotea-2.6.1.4.(2).) | 25 | 2 | 6 | 1 | 4 | 2
1395524 | 20112 | F | nfc2015_divb | 000930 | B | 4.6.2.3.(4) | Piping | Piping shall be supported and backfilled in accordance with the manufacturer's instructions. | pipingshallbesupportedandbackfilledinaccordancewiththemanufacturer'sinstructions. | 12 | 4 | 6 | 2 | 3 | 4
1395568 |  | F | nfc2015_divb |  | B | 9.9.4.11.(4) |  |  |  |  | 9 | 9 | 4 | 11 | 4
1395596 |  | F | nfc2015_divb |  | B | 2.1.3.9.(3) |  |  |  |  | 2 | 1 | 3 | 9 | 3
1395864 |  | F | nfc2015_divb |  | C | 2.2.2.2.(3) |  |  |  |  | 2 | 2 | 2 | 2 | 3
1395874 |  | F | nfc2015_divb |  | B | 8.1.1.6.(1) |  |  |  |  | 8 | 1 | 1 | 6 | 1
1396005 |  | F | nfc2015_divb |  | B | 9.5.2.12.(2) |  |  |  |  | 9 | 5 | 2 | 12 | 2
1396066 |  | F | nfc2015_divb |  | B | 9.4.2.8.(5) |  |  |  |  | 9 | 4 | 2 | 8 | 5
1396102 | 20525 | F | nfc2015_divb | 001343 | B | 6.3.1.2.(1) | Inspection and Testing | Fire alarm systems shall be inspected and tested in conformance with ULC CAN/ULC-S536-13 Inspection and Testing of Fire Alarm Systems | firealarmsystemsshallbeinspectedandtestedinconformancewithulccan/ulc-s536-13inspectionandtestingoffirealarmsystems | 20 | 6 | 3 | 1 | 2 | 1
1396119 | 20132 | F | nfc2015_divb | 000950 | B | 4.6.5.1.(3) | Delivery Hose | Where a retracting mechanism is used, a maximum extended length of 6 m shall be permitted. | wherearetractingmechanismisused,amaximumextendedlengthof6mshallbepermitted. | 16 | 4 | 6 | 5 | 1 | 3
1396120 | 20190 | F | nfc2015_divb | 001008 | B | 4.7.2.5.(1) | Spill Control | An outdoor storage area shall be designed to accommodate accidental spillage in conformance with Subsection 4.1.6. | anoutdoorstorageareashallbedesignedtoaccommodateaccidentalspillageinconformancewithsubsection4.1.6. | 16 | 4 | 7 | 2 | 5 | 1
1396176 | 19426 | F | nfc2015_divb | 000244 | B | 3.2.1.1.(1) | Application | Except as permitted in Sentence 3.2.1.1.(2), this Section shall apply to buildings or parts of buildings used for the storage of the following products: Class I, II, III and IV commodities, and Group A, B and C plastics, as defined in NFPA 13-2013 Installation of Sprinkler Systems (see Note A-3.2.1.1.(1)(a)), rubber tires and combustible fibres, packaged Level 1, 2 and 3 aerosols, as described in Subsection 3.2.5., dangerous goods in packages or containers, as covered in Subsection 3.2.7., or closed containers of distilled beverage alcohols. (See Note A-3.2.1.1.(1).) | exceptaspermittedinsentence3.2.1.1.(2),thissectionshallapplytobuildingsorpartsofbuildingsusedforthestorageofthefollowingproducts:classi,ii,iiiandivcommodities,andgroupa,bandcplastics,asdefinedinnfpa13-2013installationofsprinklersystems(seenotea-3.2.1.1.(1)(a)),rubbertiresandcombustiblefibres,packagedlevel1,2and3aerosols,asdescribedinsubsection3.2.5.,dangerousgoodsinpackagesorcontainers,ascoveredinsubsection3.2.7.,orclosedcontainersofdistilledbeveragealcohols.(seenotea-3.2.1.1.(1).) | 88 | 3 | 2 | 1 | 1 | 1
1396215 |  | F | nfc2015_divb |  | B | 6.6.5.4.(1) |  |  |  |  | 6 | 6 | 5 | 4 | 1
1396219 |  | F | nfc2015_divb |  | B | 8.1.2.10.(2) |  |  |  |  | 8 | 1 | 2 | 10 | 2
1396222 |  | F | nfc2015_divb |  | B | 9.9.4.3.(3) |  |  |  |  | 9 | 9 | 4 | 3 | 3
1396228 |  | F | nfc2015_divb |  | B | 4.4.10.4.(1) |  |  |  |  | 4 | 4 | 10 | 4 | 1
1396234 |  | F | nfc2015_divb |  | B | 9.9.3.2.(11) |  |  |  |  | 9 | 9 | 3 | 2 | 11
1396544 |  | F | nfc2015_divb |  | B | 8.1.1.6.(3) |  |  |  |  | 8 | 1 | 1 | 6 | 3
1396545 |  | F | nfc2015_divb |  | B | 8.1.1.6.(6) |  |  |  |  | 8 | 1 | 1 | 6 | 6
1396682 |  | F | nfc2015_divb |  | B | 5.11.2.3.(2) |  |  |  |  | 5 | 11 | 2 | 3 | 2
1396702 |  | F | nfc2015_divb |  | B | 9.7.4.3.(6) |  |  |  |  | 9 | 7 | 4 | 3 | 6
1396736 |  | F | nfc2015_divb |  | B | 5.12.3.1.(1) |  |  |  |  | 5 | 12 | 3 | 1 | 1
1396741 |  | F | nfc2015_divb |  | B | 9.5.2.4.(3) |  |  |  |  | 9 | 5 | 2 | 4 | 3
1396758 |  | F | nfc2015_divb |  | B | 9.4.2.14.(3) |  |  |  |  | 9 | 4 | 2 | 14 | 3
1396892 |  | F | nfc2015_divb |  | B | 6.5.5.3.(1) |  |  |  |  | 6 | 5 | 5 | 3 | 1
1396898 |  | F | nfc2015_divb |  | B | 2.7.1.4.(7) |  |  |  |  | 2 | 7 | 1 | 4 | 7
1396903 |  | F | nfc2015_divb |  | B | 6.7.1.5.(1) |  |  |  |  | 6 | 7 | 1 | 5 | 1
1396910 | 19244 | F | nfc2015_divb | 000062 | B | 2.3.2.3.(2) | Textiles in Group B Occupancies | Except as provided in Sentence 2.3.2.3.(3), mattresses and mattress sets shall conform to ULC CAN/ULC-S137-07 Fire Growth of Mattresses (Open Flame Test) if used in a Group B occupancy. | exceptasprovidedinsentence2.3.2.3.(3),mattressesandmattresssetsshallconformtoulccan/ulc-s137-07firegrowthofmattresses(openflametest)ifusedinagroupboccupancy. | 29 | 2 | 3 | 2 | 3 | 2
1396918 | 19675 | F | nfc2015_divb | 000493 | B | 4.2.1.1.(4) | Application | For the purpose of this Section, unstable liquids shall meet the requirements for Class IA liquids. | forthepurposeofthissection,unstableliquidsshallmeettherequirementsforclassialiquids. | 16 | 4 | 2 | 1 | 1 | 4
1396920 | 19642 | F | nfc2015_divb | 000460 | B | 4.1.6.3.(2) | Spills and Leaks | Except as provided in Sentence 4.1.6.3.(3), all reasonable steps shall be taken to recover escaped liquid and to remove or treat contaminated soil. | exceptasprovidedinsentence4.1.6.3.(3),allreasonablestepsshallbetakentorecoverescapedliquidandtoremoveortreatcontaminatedsoil. | 23 | 4 | 1 | 6 | 3 | 2
1397365 |  | F | nfc2015_divb |  | B | 6.4.2.5.(2) |  |  |  |  | 6 | 4 | 2 | 5 | 2
1397372 |  | F | nfc2015_divb |  | B | 4.2.5.1.(2) |  |  |  |  | 4 | 2 | 5 | 1 | 2
1397378 |  | F | nfc2015_divb |  | B | 9.1.4.7.(7) |  |  |  |  | 9 | 1 | 4 | 7 | 7
1397384 |  | F | nfc2015_divb |  | B | 3.2.2.26.(1) |  |  |  |  | 3 | 2 | 2 | 26 | 1
1397385 |  | F | nfc2015_divb |  | B | 5.14.9.2.(1) |  |  |  |  | 5 | 14 | 9 | 2 | 1
1397418 |  | F | nfc2015_divb |  | B | 3.3.3.5.(3) |  |  |  |  | 3 | 3 | 3 | 5 | 3
1397419 |  | F | nfc2015_divb |  | B | 3.4.2.2.(2) |  |  |  |  | 3 | 4 | 2 | 2 | 2
1397448 |  | F | nfc2015_divb |  | B | 2.8.2.3.(2) |  |  |  |  | 2 | 8 | 2 | 3 | 2
1397463 | 20102 | F | nfc2015_divb | 000920 | B | 4.6.1.1.(3) | Application | Requirements of this Section that pertain to the location of dispensers, storage tanks, pumps, piping and their ancillary equipment inside buildings shall not apply to a canopy that is open on not less than 75% of its perimeter. | requirementsofthissectionthatpertaintothelocationofdispensers,storagetanks,pumps,pipingandtheirancillaryequipmentinsidebuildingsshallnotapplytoacanopythatisopenonnotlessthan75%ofitsperimeter. | 38 | 4 | 6 | 1 | 1 | 3
1397515 | 19314 | F | nfc2015_divb | 000132 | B | 2.7.1.4.(1) | Signs | In assembly occupancies with occupant loads exceeding 60 persons, the occupant load shall be posted in conspicuous locations near the principal entrances to the room or floor area. | inassemblyoccupancieswithoccupantloadsexceeding60persons,theoccupantloadshallbepostedinconspicuouslocationsneartheprincipalentrancestotheroomorfloorarea. | 28 | 2 | 7 | 1 | 4 | 1
1397550 | 19507 | F | nfc2015_divb | 000325 | B | 3.2.7.6.(1) | Separation from Other Dangerous Goods | Except as required in Sentences 3.2.7.6.(3)and 3.2.7.6.(4), Clause 3.2.8.2.(1)(g) and Sentence 3.2.8.3.(2), dangerous goods shall be separated from other dangerous goods in conformance with Table 3.2.7.6. | exceptasrequiredinsentences3.2.7.6.(3)and3.2.7.6.(4),clause3.2.8.2.(1)(g)andsentence3.2.8.3.(2),dangerousgoodsshallbeseparatedfromotherdangerousgoodsinconformancewithtable3.2.7.6. | 26 | 3 | 2 | 7 | 6 | 1
1397554 |  | F | nfc2015_divb |  | B | 6.6.2.5.(1) |  |  |  |  | 6 | 6 | 2 | 5 | 1
1397559 |  | F | nfc2015_divb |  | B | 4.8.1.1.(2) |  |  |  |  | 4 | 8 | 1 | 1 | 2
1397565 |  | F | nfc2015_divb |  | B | 6.5.6.1.(1) |  |  |  |  | 6 | 5 | 6 | 1 | 1
1397589 | 19627 | F | nfc2015_divb | 000445 | B | 4.1.5.4.(1) | Removal of Combustibles | Areas described in Article 4.1.1.1. shall be kept clean and free of ground vegetation and accumulations of combustible materials not essential to operations. | areasdescribedinarticle4.1.1.1.shallbekeptcleanandfreeofgroundvegetationandaccumulationsofcombustiblematerialsnotessentialtooperations. | 23 | 4 | 1 | 5 | 4 | 1
1397856 | 19178 | F | nfc2015_divb |  | A | 2.1.1.2.(1) | Application of Objectives |  |  |  | 2 | 1 | 1 | 2 | 1
1397896 |  | F | nfc2015_divb |  | B | 5.1.1.4.(1) |  |  |  |  | 5 | 1 | 1 | 4 | 1
1397911 |  | F | nfc2015_divb |  | B | 8.1.1.8.(4) |  |  |  |  | 8 | 1 | 1 | 8 | 4
1398047 |  | F | nfc2015_divb |  | B | 5.10.1.12.(1) |  |  |  |  | 5 | 10 | 1 | 12 | 1
1398050 |  | F | nfc2015_divb |  | B | 4.1.1.2.(2) |  |  |  |  | 4 | 1 | 1 | 2 | 2
1398059 |  | F | nfc2015_divb |  | B | 9.6.4.10.(2) |  |  |  |  | 9 | 6 | 4 | 10 | 2
1398066 |  | F | nfc2015_divb |  | B | 9.9.2.1.(4) |  |  |  |  | 9 | 9 | 2 | 1 | 4
1398078 |  | F | nfc2015_divb |  | B | 9.4.2.2.(1) |  |  |  |  | 9 | 4 | 2 | 2 | 1
1398093 |  | F | nfc2015_divb |  | B | 4.12.4.1.(1) |  |  |  |  | 4 | 12 | 4 | 1 | 1
1398132 | 20407 | F | nfc2015_divb | 001225 | B | 5.4.6.2.(1) | Design, Operation and Maintenance | The design, operation and maintenance requirements relating to dipping and coating processes shall conform to NFPA 34-2015 Dipping, Coating, and Printing Processes Using Flammable or Combustible Liquids | thedesign,operationandmaintenancerequirementsrelatingtodippingandcoatingprocessesshallconformtonfpa34-2015dipping,coating,andprintingprocessesusingflammableorcombustibleliquids | 27 | 5 | 4 | 6 | 2 | 1
1398135 | 20464 | F | nfc2015_divb | 001282 | B | 5.6.1.4.(2) | Access for Firefighting | A means shall be provided to allow firefighters to perform their duties on all levels of the building. | ameansshallbeprovidedtoallowfirefighterstoperformtheirdutiesonalllevelsofthebuilding. | 18 | 5 | 6 | 1 | 4 | 2
1398230 | 19509 | F | nfc2015_divb | 000327 | B | 3.2.7.6.(3) | Separation from Other Dangerous Goods | In addition to the separation requirements in Sentence 3.2.7.6.(1), dangerous goods shall be stored in conformance with the information provided in the Safety Data Sheet for the specific dangerous good. (See Note A-3.2.7.6.(3).) | inadditiontotheseparationrequirementsinsentence3.2.7.6.(1),dangerousgoodsshallbestoredinconformancewiththeinformationprovidedinthesafetydatasheetforthespecificdangerousgood.(seenotea-3.2.7.6.(3).) | 33 | 3 | 2 | 7 | 6 | 3
1398234 |  | F | nfc2015_divb |  | B | 6.5.4.4.(1) |  |  |  |  | 6 | 5 | 4 | 4 | 1
1398245 |  | F | nfc2015_divb |  | B | 9.9.4.2.(1) |  |  |  |  | 9 | 9 | 4 | 2 | 1
1398248 |  | F | nfc2015_divb |  | B | 2.7.1.8.(2) |  |  |  |  | 2 | 7 | 1 | 8 | 2
1398711 |  | F | nfc2015_divb |  | B | 3.2.3.5.(1) |  |  |  |  | 3 | 2 | 3 | 5 | 1
1398714 |  | F | nfc2015_divb |  | B | 5.10.1.14.(1) |  |  |  |  | 5 | 10 | 1 | 14 | 1
1398716 |  | F | nfc2015_divb |  | B | 5.12.11.4.(2) |  |  |  |  | 5 | 12 | 11 | 4 | 2
1398717 |  | F | nfc2015_divb |  | B | 9.4.5.5.(5) |  |  |  |  | 9 | 4 | 5 | 5 | 5
1398740 |  | F | nfc2015_divb |  | B | 3.2.2.24.(1) |  |  |  |  | 3 | 2 | 2 | 24 | 1
1398741 |  | F | nfc2015_divb |  | B | 5.14.8.3.(1) |  |  |  |  | 5 | 14 | 8 | 3 | 1
1398754 |  | F | nfc2015_divb |  | B | 4.12.4.1.(2) |  |  |  |  | 4 | 12 | 4 | 1 | 2
1398818 | 20129 | F | nfc2015_divb | 000947 | B | 4.6.4.3.(1) | Marine Fuel-Dispensing Stations | At marine fuel-dispensing stations, a readily accessible valve shall be provided in each pipeline at or within 7.5 m of the pier to shut off the supply from shore. | atmarinefuel-dispensingstations,areadilyaccessiblevalveshallbeprovidedineachpipelineatorwithin7.5mofthepiertoshutoffthesupplyfromshore. | 29 | 4 | 6 | 4 | 3 | 1
1398885 | 19892 | F | nfc2015_divb | 000710 | B | 4.3.13.1.(1) | Occupancy | Except as provided in Article 4.3.13.2., storage tanks inside buildings shall conform to Subsections 4.3.13.to 4.3.15., be permitted in industrial occupancies, and be permitted in all occupancies where combustible liquids are stored and used as fuel for oil-burning equipment, emergency generators and fire pumps. | exceptasprovidedinarticle4.3.13.2.,storagetanksinsidebuildingsshallconformtosubsections4.3.13.to4.3.15.,bepermittedinindustrialoccupancies,andbepermittedinalloccupancieswherecombustibleliquidsarestoredandusedasfuelforoil-burningequipment,emergencygeneratorsandfirepumps. | 44 | 4 | 3 | 13 | 1 | 1
1398918 |  | F | nfc2015_divb |  | B | 6.6.5.1.(1) |  |  |  |  | 6 | 6 | 5 | 1 | 1
1398924 |  | F | nfc2015_divb |  | B | 8.1.2.1.(1) |  |  |  |  | 8 | 1 | 2 | 1 | 1
1398929 |  | F | nfc2015_divb |  | B | 2.7.3.3.(5) |  |  |  |  | 2 | 7 | 3 | 3 | 5
1398944 |  | F | nfc2015_divb |  | B | 2.14.1.9.(1) |  |  |  |  | 2 | 14 | 1 | 9 | 1
1398947 | 19558 | F | nfc2015_divb | 000376 | B | 3.3.2.2.(1) | Height | The maximum permitted height of any individual storage area shall be determined to ensure the physical stability of the stored products under normal circumstances as well as under fire conditions, be determined according to its base area and shape, and the type of packaging, combustibility and chemical reactivity of the stored products, and not exceed the limits specified in Subsections 3.3.3. and 3.3.4. | themaximumpermittedheightofanyindividualstorageareashallbedeterminedtoensurethephysicalstabilityofthestoredproductsundernormalcircumstancesaswellasunderfireconditions,bedeterminedaccordingtoitsbaseareaandshape,andthetypeofpackaging,combustibilityandchemicalreactivityofthestoredproducts,andnotexceedthelimitsspecifiedinsubsections3.3.3.and3.3.4. | 63 | 3 | 3 | 2 | 2 | 1
1399221 | 19764 | F | nfc2015_divb | 000582 | B | 4.2.12.3.(1) | Dispensing and Handling | Except within a dwelling unit, the dispensing and handling of flammable liquids and combustible liquids shall not be permitted within self-service storage buildings. | exceptwithinadwellingunit,thedispensingandhandlingofflammableliquidsandcombustibleliquidsshallnotbepermittedwithinself-servicestoragebuildings. | 23 | 4 | 2 | 12 | 3 | 1
1399410 |  | F | nfc2015_divb |  | B | 3.2.1.5.(2) |  |  |  |  | 3 | 2 | 1 | 5 | 2
1399412 |  | F | nfc2015_divb |  | B | 4.8.3.4.(1) |  |  |  |  | 4 | 8 | 3 | 4 | 1
1399420 |  | F | nfc2015_divb |  | B | 5.14.8.4.(2) |  |  |  |  | 5 | 14 | 8 | 4 | 2
1399434 |  | F | nfc2015_divb |  | B | 6.2.6.16.(2) |  |  |  |  | 6 | 2 | 6 | 16 | 2
1399452 |  | F | nfc2015_divb |  | B | 9.9.2.16.(2) |  |  |  |  | 9 | 9 | 2 | 16 | 2
1399479 | 20060 | F | nfc2015_divb | 000878 | B | 4.5.8.2.(3) | Steam Heating | Piping and steam lines shall be enclosed in insulation conforming to the NBC. | pipingandsteamlinesshallbeenclosedininsulationconformingtothenbc. | 13 | 4 | 5 | 8 | 2 | 3
1399489 | 19994 | F | nfc2015_divb | 000812 | B | 4.5.2.2.(1) | Special Materials | Where problems of corrosion, contamination, or sanitation or standards of purity require special materials, it is permitted to use non-metallic materials for piping, valves and fittings in conformance with Clause 1.2.1.1.(1)(b). | whereproblemsofcorrosion,contamination,orsanitationorstandardsofpurityrequirespecialmaterials,itispermittedtousenon-metallicmaterialsforpiping,valvesandfittingsinconformancewithclause1.2.1.1.(1)(b). | 31 | 4 | 5 | 2 | 2 | 1
1399560 | 20557 | F | nfc2015_divb | 001375 | B | 7.1.1.4.(2) | Maintenance of Fire Emergency Systems | The keys required to recall elevators and to permit independent operation of each elevator shall be kept in the locations required by Subsection 3.2.6. of Division B of the NBC. | thekeysrequiredtorecallelevatorsandtopermitindependentoperationofeachelevatorshallbekeptinthelocationsrequiredbysubsection3.2.6.ofdivisionbofthenbc. | 30 | 7 | 1 | 1 | 4 | 2
1399571 | 19890 | F | nfc2015_divb | 000708 | B | 4.3.12.3.(6) | Fill Piping and Discharge Piping | If a fill piping system has an offset component from the fill point on the storage tank, all fill pipes shall be double-walled, sloped to the storage tank, and electronically monitored for leak detection in conformance with Section 4.4. (See Note A-4.3.12.3.(6).) | ifafillpipingsystemhasanoffsetcomponentfromthefillpointonthestoragetank,allfillpipesshallbedouble-walled,slopedtothestoragetank,andelectronicallymonitoredforleakdetectioninconformancewithsection4.4.(seenotea-4.3.12.3.(6).) | 42 | 4 | 3 | 12 | 3 | 6
1399575 | 19932 | F | nfc2015_divb | 000750 | B | 4.4.1.2.(7) | Frequency and Methods of Leak Detection Testing and Monitoring | The minimum requirements referred to in Sentence 4.4.1.2.(1) shall not preclude the appropriate use of alternative solutions, innovative new technologies, or methods capable of achieving the same objectives. (See Note A-4.4.1.2.(7).) | theminimumrequirementsreferredtoinsentence4.4.1.2.(1)shallnotprecludetheappropriateuseofalternativesolutions,innovativenewtechnologies,ormethodscapableofachievingthesameobjectives.(seenotea-4.4.1.2.(7).) | 31 | 4 | 4 | 1 | 2 | 7
1399609 |  | F | nfc2015_divb |  | B | 8.1.2.2.(5) |  |  |  |  | 8 | 1 | 2 | 2 | 5
1399620 |  | F | nfc2015_divb |  | B | 2.2.3.5.(1) |  |  |  |  | 2 | 2 | 3 | 5 | 1
1399626 | 19229 | F | nfc2015_divb | 000047 | B | 2.2.2.1.(2) | Openings in Fire Separations | Where closures in fire separations are replaced, the replacements shall be in conformance with the NBC. | whereclosuresinfireseparationsarereplaced,thereplacementsshallbeinconformancewiththenbc. | 16 | 2 | 2 | 2 | 1 | 2
1399636 | 19769 | F | nfc2015_divb | 000587 | B | 4.3.1.2.(4) | Atmospheric Storage Tanks | Atmospheric storage tanks shall not be used for the storage of flammable liquids or combustible liquids at temperatures at or above their boiling points. | atmosphericstoragetanksshallnotbeusedforthestorageofflammableliquidsorcombustibleliquidsattemperaturesatorabovetheirboilingpoints. | 24 | 4 | 3 | 1 | 2 | 4
1399891 | 19187 | F | nfc2015_divb | 000005 | B | 1.2.1.1.(3) | Non-defined Terms | Where acceptable solutions are referred to in Division B, they shall be the provisions stated in Parts 2 to 7. | whereacceptablesolutionsarereferredtoindivisionb,theyshallbetheprovisionsstatedinparts2to7. | 20 | 1 | 2 | 1 | 1 | 3
1399927 |  | F | nfc2015_divb |  | B | 4.3.1.7.(3) |  |  |  |  | 4 | 3 | 1 | 7 | 3
1400068 |  | F | nfc2015_divb |  | B | 9.3.2.5.(6) |  |  |  |  | 9 | 3 | 2 | 5 | 6
1400074 |  | F | nfc2015_divb |  | B | 9.5.2.1.(3) |  |  |  |  | 9 | 5 | 2 | 1 | 3
1400088 |  | F | nfc2015_divb |  | B | 2.13.1.1.(2) |  |  |  |  | 2 | 13 | 1 | 1 | 2
1400097 |  | F | nfc2015_divb |  | B | 3.2.2.18.(1) |  |  |  |  | 3 | 2 | 2 | 18 | 1
1400098 |  | F | nfc2015_divb |  | B | 5.14.7.3.(1) |  |  |  |  | 5 | 14 | 7 | 3 | 1
1400104 |  | F | nfc2015_divb |  | B | 5.6.2.7.(1) |  |  |  |  | 5 | 6 | 2 | 7 | 1
1400108 |  | F | nfc2015_divb |  | B | 6.2.5.2.(1) |  |  |  |  | 6 | 2 | 5 | 2 | 1
1400126 |  | F | nfc2015_divb |  | B | 3.2.2.13.(2) |  |  |  |  | 3 | 2 | 2 | 13 | 2
1400145 |  | F | nfc2015_divb |  | A | 2.1.1.2.(2) |  |  |  |  | 2 | 1 | 1 | 2 | 2
1400161 | 20090 | F | nfc2015_divb | 000908 | B | 4.5.10.5.(2) | Visual Inspections | A visual inspection shall be made at least once during each day of operation of all aboveground piping systems, pumps and other ancillary equipment, to detect leakage, and any leakage shall be repaired as quickly as practicable. | avisualinspectionshallbemadeatleastonceduringeachdayofoperationofallabovegroundpipingsystems,pumpsandotherancillaryequipment,todetectleakage,andanyleakageshallberepairedasquicklyaspracticable. | 37 | 4 | 5 | 10 | 5 | 2
1400215 | 19446 | F | nfc2015_divb | 000264 | B | 3.2.2.5.(2) | Fire Safety Plan | The fire safety plan shall identify the product classifications, as described in Sentence 3.2.1.1.(1), for each part of the building where products of different classification are stored, the method of storage, including aisle widths for rack storage, the maximum permitted height of storage for the building or part of the building, if different, the maximum permitted size of individual storage areas, and in sprinkleredbuildings, the sprinkler system design criteria, inside and outside hose allowances, and results of the benchmark sprinkler system main drain and water flow tests. | thefiresafetyplanshallidentifytheproductclassifications,asdescribedinsentence3.2.1.1.(1),foreachpartofthebuildingwhereproductsofdifferentclassificationarestored,themethodofstorage,includingaislewidthsforrackstorage,themaximumpermittedheightofstorageforthebuildingorpartofthebuilding,ifdifferent,themaximumpermittedsizeofindividualstorageareas,andinsprinkleredbuildings,thesprinklersystemdesigncriteria,insideandoutsidehoseallowances,andresultsofthebenchmarksprinklersystemmaindrainandwaterflowtests. | 87 | 3 | 2 | 2 | 5 | 2
1400246 |  | F | nfc2015_divb |  | B | 4.7.6.1.(4) |  |  |  |  | 4 | 7 | 6 | 1 | 4
1400247 |  | F | nfc2015_divb |  | B | 4.7.8.3.(1) |  |  |  |  | 4 | 7 | 8 | 3 | 1
1400264 |  | F | nfc2015_divb |  | B | 4.4.8.3.(1) |  |  |  |  | 4 | 4 | 8 | 3 | 1
1400281 | 19682 | F | nfc2015_divb | 000500 | B | 4.2.3.1.(1) | Design and Construction | Except as permitted in Article 4.2.3.3., containers and portable tanks for flammable liquids or combustible liquids shall be built in conformance with the following: TC SOR/2016-95 Transportation of Dangerous Goods Regulations (TDGR) CSA B376-M1980 Portable Containers for Gasoline and Other Petroleum Fuels CSA B306-M1977 Portable Fuel Tanks for Marine Use ULC ULC/ORD-C30-1995 Safety Containers or CSA B620-14 Highway Tanks and TC Portable Tanks for the Transportation of Dangerous Goods | exceptaspermittedinarticle4.2.3.3.,containersandportabletanksforflammableliquidsorcombustibleliquidsshallbebuiltinconformancewiththefollowing:tcsor/2016-95transportationofdangerousgoodsregulations(tdgr)csab376-m1980portablecontainersforgasolineandotherpetroleumfuelscsab306-m1977portablefueltanksformarineuseulculc/ord-c30-1995safetycontainersorcsab620-14highwaytanksandtcportabletanksforthetransportationofdangerousgoods | 69 | 4 | 2 | 3 | 1 | 1
1400532 | 19185 | F | nfc2015_divb | 000003 | B | 1.2.1.1.(1) | Non-defined Terms | Words and phrases used in Division B that are not included in the list of definitions in Article 1.4.1.2. shall have the meanings that are commonly assigned to them in the context in which they are used, taking into account the specialized use of terms by the various trades and professions to which the terminology applies. | wordsandphrasesusedindivisionbthatarenotincludedinthelistofdefinitionsinarticle1.4.1.2.shallhavethemeaningsthatarecommonlyassignedtotheminthecontextinwhichtheyareused,takingintoaccountthespecializeduseoftermsbythevarioustradesandprofessionstowhichtheterminologyapplies. | 56 | 1 | 2 | 1 | 1 | 1
1400720 |  | F | nfc2015_divb |  | B | 5.11.2.6.(1) |  |  |  |  | 5 | 11 | 2 | 6 | 1
1400764 |  | F | nfc2015_divb |  | B | 9.7.5.1.(5) |  |  |  |  | 9 | 7 | 5 | 1 | 5
1400765 |  | F | nfc2015_divb |  | B | 9.5.2.8.(1) |  |  |  |  | 9 | 5 | 2 | 8 | 1
1400769 |  | F | nfc2015_divb |  | B | 6.3.3.3.(2) |  |  |  |  | 6 | 3 | 3 | 3 | 2
1400774 |  | F | nfc2015_divb |  | B | 4.3.15.1.(4) |  |  |  |  | 4 | 3 | 15 | 1 | 4
1400782 |  | F | nfc2015_divb |  | B | 9.4.2.10.(2) |  |  |  |  | 9 | 4 | 2 | 10 | 2
1400828 | 20231 | F | nfc2015_divb | 001049 | B | 4.8.5.1.(1) | Bonding and Grounding | Railway tracks on piers and wharves shall be bonded throughout their length and permanently grounded in conformance with TC SOR/82-1015 Railway Prevention of Electric Sparks Regulations | railwaytracksonpiersandwharvesshallbebondedthroughouttheirlengthandpermanentlygroundedinconformancewithtcsor/82-1015railwaypreventionofelectricsparksregulations | 26 | 4 | 8 | 5 | 1 | 1
1400866 | 19432 | F | nfc2015_divb | 000250 | B | 3.2.2.2.(4) | Access Aisles | A storage room or area that is greater than 100 m2 shall be provided with at least one main aisle conforming to Sentences 3.2.2.2.(5)to 3.2.2.2.(8). | astorageroomorareathatisgreaterthan100m2shallbeprovidedwithatleastonemainaisleconformingtosentences3.2.2.2.(5)to3.2.2.2.(8). | 25 | 3 | 2 | 2 | 2 | 4
1400868 | 19338 | F | nfc2015_divb | 000156 | B | 2.8.2.3.(1) | Assembly Occupancies | In Group A, Division 1 assembly occupancies containing more than 60 occupants, there shall be at least one supervisory staff member on duty in the building to perform the tasks outlined in the fire safety plan in Clause 2.8.2.1.(1)(a) whenever the building is open to the public. | ingroupa,division1assemblyoccupanciescontainingmorethan60occupants,thereshallbeatleastonesupervisorystaffmemberondutyinthebuildingtoperformthetasksoutlinedinthefiresafetyplaninclause2.8.2.1.(1)(a)wheneverthebuildingisopentothepublic. | 47 | 2 | 8 | 2 | 3 | 1
1400903 |  | F | nfc2015_divb |  | B | 4.4.8.1.(4) |  |  |  |  | 4 | 4 | 8 | 1 | 4
1400936 | 19691 | F | nfc2015_divb | 000509 | B | 4.2.4.3.(1) | Storage Cabinets and Storage Rooms | The storage cabinets referred to in Sentence 4.2.4.2.(4) shall not be located above or below the first storey. | thestoragecabinetsreferredtoinsentence4.2.4.2.(4)shallnotbelocatedaboveorbelowthefirststorey. | 18 | 4 | 2 | 4 | 3 | 1
1401164 |  | F | nfc2015_divb |  | B | 6.9.1.1.(2) |  |  |  |  | 6 | 9 | 1 | 1 | 2
1401168 |  | F | nfc2015_divb |  | C | 2.2.2.1.(3) |  |  |  |  | 2 | 2 | 2 | 1 | 3
1401318 |  | F | nfc2015_divb |  | B | 5.11.2.6.(2) |  |  |  |  | 5 | 11 | 2 | 6 | 2
1401334 |  | F | nfc2015_divb |  | B | 9.2.2.1.(1) |  |  |  |  | 9 | 2 | 2 | 1 | 1
1401335 |  | F | nfc2015_divb |  | B | 6.3.3.7.(1) |  |  |  |  | 6 | 3 | 3 | 7 | 1
1401346 |  | F | nfc2015_divb |  | B | 9.6.3.2.(1) |  |  |  |  | 9 | 6 | 3 | 2 | 1
1401407 | 20149 | F | nfc2015_divb | 000967 | B | 4.6.6.5.(4) | Marine Fuel-Dispensing Stations | Storage tanks located on shore and supplying marine fuel-dispensing stations are permitted to be located aboveground where rock or a high water table make underground tanks impracticable. | storagetankslocatedonshoreandsupplyingmarinefuel-dispensingstationsarepermittedtobelocatedabovegroundwhererockorahighwatertablemakeundergroundtanksimpracticable. | 27 | 4 | 6 | 6 | 5 | 4
1401414 | 20283 | F | nfc2015_divb | 001101 | B | 4.10.2.1.(2) | Building Classification | Buildings or parts of buildings used for the storage of closed containers of distilled beverage alcohols shall be classified as medium-hazard industrial occupancies. | buildingsorpartsofbuildingsusedforthestorageofclosedcontainersofdistilledbeveragealcoholsshallbeclassifiedasmedium-hazardindustrialoccupancies. | 23 | 4 | 10 | 2 | 1 | 2
1401454 | 19481 | F | nfc2015_divb | 000299 | B | 3.2.6.3.(5) | Loose Combustible Fibres | The individual storage areas for loose combustible fibres described in Sentence 3.2.6.3.(4) shall not exceed 250 m2. | theindividualstorageareasforloosecombustiblefibresdescribedinsentence3.2.6.3.(4)shallnotexceed250m2. | 17 | 3 | 2 | 6 | 3 | 5
1401469 | 19923 | F | nfc2015_divb | 000741 | B | 4.3.16.4.(1) | Underground Piping Systems | The removal, abandonment in place, disposal or temporary taking out of service of an underground piping system shall be in conformance with good engineering practice. (See Note A-4.3.16.1.(1).) | theremoval,abandonmentinplace,disposalortemporarytakingoutofserviceofanundergroundpipingsystemshallbeinconformancewithgoodengineeringpractice.(seenotea-4.3.16.1.(1).) | 28 | 4 | 3 | 16 | 4 | 1
1401470 | 19927 | F | nfc2015_divb | 000745 | B | 4.4.1.2.(2) | Frequency and Methods of Leak Detection Testing and Monitoring | The methods referred to in Sentence 4.4.1.2.(1) shall conform to Subsections 4.4.2.to 4.4.4. | themethodsreferredtoinsentence4.4.1.2.(1)shallconformtosubsections4.4.2.to4.4.4. | 13 | 4 | 4 | 1 | 2 | 2
1401471 | 19930 | F | nfc2015_divb | 000748 | B | 4.4.1.2.(5) | Frequency and Methods of Leak Detection Testing and Monitoring | Immediate action shall be taken when a leak is suspected and the leak detection testing referred to in Sentence 4.4.1.2.(1) shall be performed if a loss of liquid or a gain of water is indicated by any of the leak detection measures described in this Section, or the level of water at the bottom of an underground storage tank exceeds 50 mm. | immediateactionshallbetakenwhenaleakissuspectedandtheleakdetectiontestingreferredtoinsentence4.4.1.2.(1)shallbeperformedifalossofliquidoragainofwaterisindicatedbyanyoftheleakdetectionmeasuresdescribedinthissection,orthelevelofwateratthebottomofanundergroundstoragetankexceeds50mm. | 62 | 4 | 4 | 1 | 2 | 5
1401492 |  | F | nfc2015_divb |  | B | 6.5.1.6.(4) |  |  |  |  | 6 | 5 | 1 | 6 | 4
1401499 |  | F | nfc2015_divb |  | B | 6.6.3.1.(1) |  |  |  |  | 6 | 6 | 3 | 1 | 1
1401508 |  | F | nfc2015_divb |  | B | 2.7.2.2.(6) |  |  |  |  | 2 | 7 | 2 | 2 | 6
1401509 |  | F | nfc2015_divb |  | B | 2.7.4.1.(1) |  |  |  |  | 2 | 7 | 4 | 1 | 1
1401532 | 19727 | F | nfc2015_divb | 000545 | B | 4.2.7.9.(1) | Separation from Other Dangerous Goods | Flammable liquids and combustible liquids shall not be stored with other dangerous goods unless in conformance with Article 4.2.2.3. | flammableliquidsandcombustibleliquidsshallnotbestoredwithotherdangerousgoodsunlessinconformancewitharticle4.2.2.3. | 19 | 4 | 2 | 7 | 9 | 1
1401538 | 19677 | F | nfc2015_divb | 000495 | B | 4.2.2.1.(1) | Prohibited Locations | Flammable liquids or combustible liquids shall not be stored in or adjacent to exits, elevators or principal routes that provide access to exits. | flammableliquidsorcombustibleliquidsshallnotbestoredinoradjacenttoexits,elevatorsorprincipalroutesthatprovideaccesstoexits. | 23 | 4 | 2 | 2 | 1 | 1
1401811 |  | F | nfc2015_divb |  | B | 6.4.2.1.(6) |  |  |  |  | 6 | 4 | 2 | 1 | 6
1401823 | 20597 | F | nfc2015_divb | 001415 | B | 7.4.1.1.(1) | Attribution to Acceptable Solutions | For the purposes of compliance with this Code as required in Clause 1.2.1.1.(1)(b), the objectives and functional statements attributed to the acceptable solutions in this Part shall be the objectives and functional statements listed in Table 7.4.1.1. (See Note A-1.1.2.1.(1).) | forthepurposesofcompliancewiththiscodeasrequiredinclause1.2.1.1.(1)(b),theobjectivesandfunctionalstatementsattributedtotheacceptablesolutionsinthispartshallbetheobjectivesandfunctionalstatementslistedintable7.4.1.1.(seenotea-1.1.2.1.(1).) | 40 | 7 | 4 | 1 | 1 | 1
1401824 |  | F | nfc2015_divb |  | B | 3.3.2.16.(3) |  |  |  |  | 3 | 3 | 2 | 16 | 3
1401997 |  | F | nfc2015_divb |  | B | 5.11.2.1.(2) |  |  |  |  | 5 | 11 | 2 | 1 | 2
1402010 |  | F | nfc2015_divb |  | B | 9.7.4.1.(1) |  |  |  |  | 9 | 7 | 4 | 1 | 1
1402035 |  | F | nfc2015_divb |  | B | 6.3.2.4.(1) |  |  |  |  | 6 | 3 | 2 | 4 | 1
1402036 |  | F | nfc2015_divb |  | B | 6.3.2.6.(7) |  |  |  |  | 6 | 3 | 2 | 6 | 7
1402043 |  | F | nfc2015_divb |  | B | 4.12.8.1.(4) |  |  |  |  | 4 | 12 | 8 | 1 | 4
1402048 |  | F | nfc2015_divb |  | B | 5.12.10.2.(2) |  |  |  |  | 5 | 12 | 10 | 2 | 2
1402049 |  | F | nfc2015_divb |  | B | 3.2.1.11.(1) |  |  |  |  | 3 | 2 | 1 | 11 | 1
1402058 |  | F | nfc2015_divb |  | B | 9.3.3.4.(2) |  |  |  |  | 9 | 3 | 3 | 4 | 2
1402097 | 20020 | F | nfc2015_divb | 000838 | B | 4.5.6.4.(3) | Arrangement of Aboveground Outdoor Piping | Where aboveground piping crosses roadways or railway sidings, ample overhead clearance and warning signs indicating the clearance height shall be provided. | whereabovegroundpipingcrossesroadwaysorrailwaysidings,ampleoverheadclearanceandwarningsignsindicatingtheclearanceheightshallbeprovided. | 21 | 4 | 5 | 6 | 4 | 3
1402101 | 20461 | F | nfc2015_divb | 001279 | B | 5.6.1.3.(1) | Fire Safety Plan | Except as required in Sentence 5.6.1.3.(2), prior to the commencement of construction, alteration or demolition operations, a fire safety plan shall be prepared for the site and shall include the designation and organization of site personnel to carry out fire safety duties, including a fire watch service if applicable, the emergency procedures to be followed in the event of a fire, including initiating a fire warning, notifying the fire department, instructing site personnel on the procedures to be followed once the warning has been initiated, and confining, controlling and extinguishing the fire, measures for controlling fire hazards in and around the building (see Note A-5.6.1.3.(1)(c)), and a maintenance procedure for firefighting measures required in Section 5.6. | exceptasrequiredinsentence5.6.1.3.(2),priortothecommencementofconstruction,alterationordemolitionoperations,afiresafetyplanshallbepreparedforthesiteandshallincludethedesignationandorganizationofsitepersonneltocarryoutfiresafetyduties,includingafirewatchserviceifapplicable,theemergencyprocedurestobefollowedintheeventofafire,includinginitiatingafirewarning,notifyingthefiredepartment,instructingsitepersonnelontheprocedurestobefollowedoncethewarninghasbeeninitiated,andconfining,controllingandextinguishingthefire,measuresforcontrollingfirehazardsinandaroundthebuilding(seenotea-5.6.1.3.(1)(c)),andamaintenanceprocedureforfirefightingmeasuresrequiredinsection5.6. | 116 | 5 | 6 | 1 | 3 | 1
1402105 | 19157 | F | nfc2015_divb |  | A | 1.2.1.1.(2) | Compliance with this Code |  |  |  | 1 | 2 | 1 | 1 | 2
1402227 |  | F | nfc2015_divb |  | B | 4.7.3.1.(3) |  |  |  |  | 4 | 7 | 3 | 1 | 3
1402242 | 19531 | F | nfc2015_divb | 000349 | B | 3.2.7.15.(3) | Training | All employees involved in the storage and handling of dangerous goods shall be trained in safe handling procedures and correct responses to an emergency situation. | allemployeesinvolvedinthestorageandhandlingofdangerousgoodsshallbetrainedinsafehandlingproceduresandcorrectresponsestoanemergencysituation. | 25 | 3 | 2 | 7 | 15 | 3
1402507 | 20580 | F | nfc2015_divb | 001398 | B | 7.3.7.1.(1) | Test Procedures | Where Measure F is used to limit smoke movement as provided in Commentary C of the CCBFC NRCC 40383 User's Guide – NBC 1995 Fire Protection, Occupant Safety and Accessibility (Part 3), switches at the central alarm and control facility shall be tested at intervals conforming to Article 7.2.1.1. to ensure that closures to vent openings to the outdoors in vertical service spaces, elevator shafts and below gradefloor areas that are required by Sentences (6) and (10) of Measure F open automatically and remain open, and dampers in air-handling systems that serve more than 2 storeys close automatically and remain closed as provided in Sentence (12) of Measure F, switches at the central alarm and control facility shall be tested to ensure that the mechanical air supply to stairshafts and elevator shafts is initiated as provided in Sentences (2), (3) and (4) of Measure F, closures in vent openings to the outdoors in vertical service spaces or elevator shafts that are required by Sentence (12) of Measure F shall be tested at intervals conforming to Article 7.2.1.1. to ensure that they will operate as required, and closures in vent openings to the outdoors in stairshafts shall be tested to ensure that they open automatically, if such means is provided, and remain open when the mechanical air supply to the stairshafts is initiated as provided in Sentences (2) and (3) of Measure F. | wheremeasurefisusedtolimitsmokemovementasprovidedincommentarycoftheccbfcnrcc40383user'sguide–nbc1995fireprotection,occupantsafetyandaccessibility(part3),switchesatthecentralalarmandcontrolfacilityshallbetestedatintervalsconformingtoarticle7.2.1.1.toensurethatclosurestoventopeningstotheoutdoorsinverticalservicespaces,elevatorshaftsandbelowgradefloorareasthatarerequiredbysentences(6)and(10)ofmeasurefopenautomaticallyandremainopen,anddampersinair-handlingsystemsthatservemorethan2storeyscloseautomaticallyandremainclosedasprovidedinsentence(12)ofmeasuref,switchesatthecentralalarmandcontrolfacilityshallbetestedtoensurethatthemechanicalairsupplytostairshaftsandelevatorshaftsisinitiatedasprovidedinsentences(2),(3)and(4)ofmeasuref,closuresinventopeningstotheoutdoorsinverticalservicespacesorelevatorshaftsthatarerequiredbysentence(12)ofmeasurefshallbetestedatintervalsconformingtoarticle7.2.1.1.toensurethattheywilloperateasrequired,andclosuresinventopeningstotheoutdoorsinstairshaftsshallbetestedtoensurethattheyopenautomatically,ifsuchmeansisprovided,andremainopenwhenthemechanicalairsupplytothestairshaftsisinitiatedasprovidedinsentences(2)and(3)ofmeasuref. | 232 | 7 | 3 | 7 | 1 | 1
1402681 |  | F | nfc2015_divb |  | B | 4.3.15.3.(2) |  |  |  |  | 4 | 3 | 15 | 3 | 2
1402689 |  | F | nfc2015_divb |  | B | 5.12.9.2.(1) |  |  |  |  | 5 | 12 | 9 | 2 | 1
1402713 |  | F | nfc2015_divb |  | B | 5.14.5.5.(1) |  |  |  |  | 5 | 14 | 5 | 5 | 1
1402716 |  | F | nfc2015_divb |  | B | 5.10.1.2.(3) |  |  |  |  | 5 | 10 | 1 | 2 | 3
1402776 |  | F | nfc2015_divb |  | B | 5.6.4.2.(5) |  |  |  |  | 5 | 6 | 4 | 2 | 5
1402845 | 19331 | F | nfc2015_divb | 000149 | B | 2.7.3.1.(3) | Installation and Maintenance | Emergency lighting and exit signs shall be maintained in operating condition, in conformance with Section 6.5. | emergencylightingandexitsignsshallbemaintainedinoperatingcondition,inconformancewithsection6.5. | 16 | 2 | 7 | 3 | 1 | 3
1402884 |  | F | nfc2015_divb |  | B | 6.5.5.4.(3) |  |  |  |  | 6 | 5 | 5 | 4 | 3
1402911 | 19215 | F | nfc2015_divb | 000033 | B | 2.1.4.1.(1) | Posting | Where a sign, notice, placard or information is required to be posted, it shall be clearly legible, and except as provided in Sentence 2.1.4.1.(2), permanently mounted in a conspicuous or prominent location in proximity to the situation to which it refers. | whereasign,notice,placardorinformationisrequiredtobeposted,itshallbeclearlylegible,andexceptasprovidedinsentence2.1.4.1.(2),permanentlymountedinaconspicuousorprominentlocationinproximitytothesituationtowhichitrefers. | 41 | 2 | 1 | 4 | 1 | 1
1402924 | 19776 | F | nfc2015_divb | 000594 | B | 4.3.1.7.(1) | Identification | A storage tank and its filling and emptying connections shall be identified in conformance with CFA 1990 Using the Canadian Fuels Colour-Symbol System to Mark Equipment and Vehicles for Product Identification | astoragetankanditsfillingandemptyingconnectionsshallbeidentifiedinconformancewithcfa1990usingthecanadianfuelscolour-symbolsystemtomarkequipmentandvehiclesforproductidentification | 31 | 4 | 3 | 1 | 7 | 1
1403213 |  | F | nfc2015_divb |  | C | 2.2.5.2.(1) |  |  |  |  | 2 | 2 | 5 | 2 | 1
1403352 |  | F | nfc2015_divb |  | B | 5.12.7.2.(3) |  |  |  |  | 5 | 12 | 7 | 2 | 3
1403361 |  | F | nfc2015_divb |  | B | 9.2.4.1.(2) |  |  |  |  | 9 | 2 | 4 | 1 | 2
1403371 |  | F | nfc2015_divb |  | B | 6.2.4.2.(1) |  |  |  |  | 6 | 2 | 4 | 2 | 1
1403392 |  | F | nfc2015_divb |  | B | 9.4.4.2.(2) |  |  |  |  | 9 | 4 | 4 | 2 | 2
1403397 |  | F | nfc2015_divb |  | B | 9.8.2.1.(2) |  |  |  |  | 9 | 8 | 2 | 1 | 2
1403402 |  | F | nfc2015_divb |  | B | 5.13.5.7.(1) |  |  |  |  | 5 | 13 | 5 | 7 | 1
1403412 |  | F | nfc2015_divb |  | B | 9.9.2.10.(2) |  |  |  |  | 9 | 9 | 2 | 10 | 2
1403454 | 20005 | F | nfc2015_divb | 000823 | B | 4.5.5.3.(2) | Flanged Joints | Bronze flanges for 50 mm diameter or smaller size piping referred to in Article 4.5.5.2. are permitted to be used where copper and brass piping is permitted. | bronzeflangesfor50mmdiameterorsmallersizepipingreferredtoinarticle4.5.5.2.arepermittedtobeusedwherecopperandbrasspipingispermitted. | 27 | 4 | 5 | 5 | 3 | 2
1403497 | 19287 | F | nfc2015_divb | 000105 | B | 2.6.1.5.(1) | Clearances | Required clearances between chimneys, flue pipes or appliances and combustible construction shall be maintained in conformance with the NBC. | requiredclearancesbetweenchimneys,fluepipesorappliancesandcombustibleconstructionshallbemaintainedinconformancewiththenbc. | 19 | 2 | 6 | 1 | 5 | 1
1403550 |  | F | nfc2015_divb |  | B | 2.2.3.2.(1) |  |  |  |  | 2 | 2 | 3 | 2 | 1
1403863 |  | F | nfc2015_divb |  | B | 6.9.1.1.(5) |  |  |  |  | 6 | 9 | 1 | 1 | 5
1404026 |  | F | nfc2015_divb |  | B | 9.6.4.8.(1) |  |  |  |  | 9 | 6 | 4 | 8 | 1
1404041 |  | F | nfc2015_divb |  | B | 5.18.4.1.(1) |  |  |  |  | 5 | 18 | 4 | 1 | 1
1404064 |  | F | nfc2015_divb |  | B | 9.8.4.2.(2) |  |  |  |  | 9 | 8 | 4 | 2 | 2
1404073 |  | F | nfc2015_divb |  | B | 9.9.2.16.(1) |  |  |  |  | 9 | 9 | 2 | 16 | 1
1404105 | 20063 | F | nfc2015_divb | 000881 | B | 4.5.8.4.(2) | Thermal Electrical Conduction Heating | Systems permitted in Sentence 4.5.8.4.(1) shall be installed and tested as complete units and shall conform to the following: unheated sections of piping shall be isolated from heated sections by means of nonconductive fittings, thermostatic controls, high temperature limit controls and fuses shall have the lowest practical rating to ensure satisfactory operation, all parts of the piping and fittings shall be enclosed by insulating coverings of a type that will prevent accidental grounding of the systems, and switches, transformers, contactors and other spark-producing equipment shall be located in an area not subject to flammable vapours. | systemspermittedinsentence4.5.8.4.(1)shallbeinstalledandtestedascompleteunitsandshallconformtothefollowing:unheatedsectionsofpipingshallbeisolatedfromheatedsectionsbymeansofnonconductivefittings,thermostaticcontrols,hightemperaturelimitcontrolsandfusesshallhavethelowestpracticalratingtoensuresatisfactoryoperation,allpartsofthepipingandfittingsshallbeenclosedbyinsulatingcoveringsofatypethatwillpreventaccidentalgroundingofthesystems,andswitches,transformers,contactorsandotherspark-producingequipmentshallbelocatedinanareanotsubjecttoflammablevapours. | 95 | 4 | 5 | 8 | 4 | 2
1404119 | 20388 | F | nfc2015_divb | 001206 | B | 5.4.2.1.(1) | Dry Cleaning Plants | Dry cleaning plants shall conform to NFPA 32-2016 Drycleaning Plants | drycleaningplantsshallconformtonfpa32-2016drycleaningplants | 10 | 5 | 4 | 2 | 1 | 1
1404180 | 19466 | F | nfc2015_divb | 000284 | B | 3.2.5.4.(2) | Level 2 and 3 Aerosols | Where storage of packaged aerosol products is mixed, protection shall be provided for the most hazardous classification present. | wherestorageofpackagedaerosolproductsismixed,protectionshallbeprovidedforthemosthazardousclassificationpresent. | 18 | 3 | 2 | 5 | 4 | 2
1404182 | 19429 | F | nfc2015_divb | 000247 | B | 3.2.2.2.(1) | Access Aisles | Adequate access for firefighting purposes shall be provided and maintained to all portions of the storage area. | adequateaccessforfirefightingpurposesshallbeprovidedandmaintainedtoallportionsofthestoragearea. | 17 | 3 | 2 | 2 | 2 | 1
1404184 | 19327 | F | nfc2015_divb | 000145 | B | 2.7.2.1.(4) | Exit Doors | When doors are equipped with electromagnetic locks, these locks shall be tested at intervals not greater than 12 months. | whendoorsareequippedwithelectromagneticlocks,theselocksshallbetestedatintervalsnotgreaterthan12months. | 19 | 2 | 7 | 2 | 1 | 4
1404511 |  | F | nfc2015_divb |  | B | 6.4.2.1.(5) |  |  |  |  | 6 | 4 | 2 | 1 | 5
1404552 |  | F | nfc2015_divb |  | B | 8.1.1.14.(1) |  |  |  |  | 8 | 1 | 1 | 14 | 1
1404746 |  | F | nfc2015_divb |  | B | 6.2.6.8.(1) |  |  |  |  | 6 | 2 | 6 | 8 | 1
1404758 |  | F | nfc2015_divb |  | B | 9.5.2.7.(2) |  |  |  |  | 9 | 5 | 2 | 7 | 2
1404759 |  | F | nfc2015_divb |  | B | 9.5.2.7.(3) |  |  |  |  | 9 | 5 | 2 | 7 | 3
1404765 |  | F | nfc2015_divb |  | B | 9.5.4.5.(4) |  |  |  |  | 9 | 5 | 4 | 5 | 4
1404766 |  | F | nfc2015_divb |  | B | 9.5.5.3.(3) |  |  |  |  | 9 | 5 | 5 | 3 | 3
1404781 |  | F | nfc2015_divb |  | B | 4.2.7.13.(1) |  |  |  |  | 4 | 2 | 7 | 13 | 1
1404812 | 20426 | F | nfc2015_divb | 001244 | B | 5.5.3.5.(2) | Ignition Sources | Where overheating of unattended equipment using heat can cause a fire or an explosion, such equipment shall be equipped with a high temperature limit switch fitted to sound an alarm, and shut off the heat. | whereoverheatingofunattendedequipmentusingheatcancauseafireoranexplosion,suchequipmentshallbeequippedwithahightemperaturelimitswitchfittedtosoundanalarm,andshutofftheheat. | 35 | 5 | 5 | 3 | 5 | 2
1404813 | 20427 | F | nfc2015_divb | 001245 | B | 5.5.3.5.(3) | Ignition Sources | An ignition source that is an integral part of an operation involving flammable vapours shall be permitted provided the supply of flammable liquids or combustible liquids for this operation is controlled and kept to a strict minimum, flammable vapours and combustion fumes are exhausted in conformance with Article 5.5.4.2., there is no other source of ignition capable of igniting the flammable vapours in an uncontrolled manner, and there is no combustible material in the immediate vicinity of this operation. | anignitionsourcethatisanintegralpartofanoperationinvolvingflammablevapoursshallbepermittedprovidedthesupplyofflammableliquidsorcombustibleliquidsforthisoperationiscontrolledandkepttoastrictminimum,flammablevapoursandcombustionfumesareexhaustedinconformancewitharticle5.5.4.2.,thereisnoothersourceofignitioncapableofignitingtheflammablevapoursinanuncontrolledmanner,andthereisnocombustiblematerialintheimmediatevicinityofthisoperation. | 79 | 5 | 5 | 3 | 5 | 3
1404819 | 20106 | F | nfc2015_divb | 000924 | B | 4.6.2.1.(4) | Outside Aboveground Storage Tanks | Outside aboveground storage tanks at fuel-dispensing stations shall be provided with physical protection against collision damage, measures to prevent unauthorized access to the storage tank and its ancillary equipment, measures to contain accidental spillage in conformance with Subsection 4.3.7., an overfill protection device in conformance with Sentence 4.3.1.8.(2), where a tight-filled connection is provided, and where the piping is connected to the storage tank at a point that is lower than the maximum fill level, an external valve to prevent gravity discharge in the event the piping is severed. | outsideabovegroundstoragetanksatfuel-dispensingstationsshallbeprovidedwithphysicalprotectionagainstcollisiondamage,measurestopreventunauthorizedaccesstothestoragetankanditsancillaryequipment,measurestocontainaccidentalspillageinconformancewithsubsection4.3.7.,anoverfillprotectiondeviceinconformancewithsentence4.3.1.8.(2),whereatight-filledconnectionisprovided,andwherethepipingisconnectedtothestoragetankatapointthatislowerthanthemaximumfilllevel,anexternalvalvetopreventgravitydischargeintheeventthepipingissevered. | 89 | 4 | 6 | 2 | 1 | 4
1404830 | 20331 | F | nfc2015_divb | 001149 | B | 5.2.2.1.(1) | Maintenance | Hot work equipment shall be maintained in good operating condition. | hotworkequipmentshallbemaintainedingoodoperatingcondition. | 10 | 5 | 2 | 2 | 1 | 1
1404832 | 20371 | F | nfc2015_divb | 001189 | B | 5.3.1.10.(1) | Ignition Sources | Unless controlled in a manner that will not create a fire or explosion hazard, a device, operation or activity that produces open flames, sparks or heat shall not be permitted. (See Note A-4.1.5.2.(1).) | unlesscontrolledinamannerthatwillnotcreateafireorexplosionhazard,adevice,operationoractivitythatproducesopenflames,sparksorheatshallnotbepermitted.(seenotea-4.1.5.2.(1).) | 33 | 5 | 3 | 1 | 10 | 1
1404881 | 19306 | F | nfc2015_divb | 000124 | B | 2.6.3.2.(1) | Security | Electrical equipment vaults shall be kept locked so that unauthorized persons will not have access to them. | electricalequipmentvaultsshallbekeptlockedsothatunauthorizedpersonswillnothaveaccesstothem. | 17 | 2 | 6 | 3 | 2 | 1
1404888 | 19368 | F | nfc2015_divb | 000186 | B | 2.10.4.1.(1) | Fire Prevention Inspections | Staff members of daycare centres in which more than 10 children are cared for shall conduct fire prevention inspections in conformance with the fire safety plan at intervals not greater than one month. | staffmembersofdaycarecentresinwhichmorethan10childrenarecaredforshallconductfirepreventioninspectionsinconformancewiththefiresafetyplanatintervalsnotgreaterthanonemonth. | 33 | 2 | 10 | 4 | 1 | 1
1404900 | 19880 | F | nfc2015_divb | 000698 | B | 4.3.11.4.(1) | Interconnection of Vent Pipes | Except as permitted in Sentence 4.3.11.4.(2), where vent piping connects 2 or more storage tanks, pipe sizes shall be designed to vent the combined vapours produced in the connected underground storage tanks without exceeding the allowable stresses of the tanks when being filled simultaneously. | exceptaspermittedinsentence4.3.11.4.(2),whereventpipingconnects2ormorestoragetanks,pipesizesshallbedesignedtoventthecombinedvapoursproducedintheconnectedundergroundstoragetankswithoutexceedingtheallowablestressesofthetankswhenbeingfilledsimultaneously. | 44 | 4 | 3 | 11 | 4 | 1
1404929 |  | F | nfc2015_divb |  | B | 4.4.10.7.(1) |  |  |  |  | 4 | 4 | 10 | 7 | 1
1404930 | 20602 | F | nfc2015_divb |  | C | 1.2.1.1.(4) | Non-defined Terms |  |  |  | 1 | 2 | 1 | 1 | 4
1404959 | 19622 | F | nfc2015_divb | 000440 | B | 4.1.4.1.(1) | Hazardous Locations | Where flammable liquids or combustible liquids are present, electrical equipment shall conform to CSA C22.1-12 Canadian Electrical Code, Part I for hazardous locations. (See Notes A-4.1.4.1.(1)and A-5.1.2.1.(1).) | whereflammableliquidsorcombustibleliquidsarepresent,electricalequipmentshallconformtocsac22.1-12canadianelectricalcode,partiforhazardouslocations.(seenotesa-4.1.4.1.(1)anda-5.1.2.1.(1).) | 27 | 4 | 1 | 4 | 1 | 1
1404966 | 19751 | F | nfc2015_divb | 000569 | B | 4.2.10.3.(2) | Maximum Quantity per Fire Compartment | In industrial occupancies, quantities of flammable liquids and combustible liquids greater than those specified in Sentence 4.2.10.3.(1) are permitted in a single fire compartment if the total quantity stored in a group of cabinets is not more than the quantity permitted for 3 cabinets, and the distance between groups of cabinets described in Clause 4.2.10.3.(2)(a) is not less than 30 m. | inindustrialoccupancies,quantitiesofflammableliquidsandcombustibleliquidsgreaterthanthosespecifiedinsentence4.2.10.3.(1)arepermittedinasinglefirecompartmentifthetotalquantitystoredinagroupofcabinetsisnotmorethanthequantitypermittedfor3cabinets,andthedistancebetweengroupsofcabinetsdescribedinclause4.2.10.3.(2)(a)isnotlessthan30m. | 61 | 4 | 2 | 10 | 3 | 2
1405207 |  | F | nfc2015_divb |  | B | 2.2.2.5.(1) |  |  |  |  | 2 | 2 | 2 | 5 | 1
1405244 | 20588 | F | nfc2015_divb | 001406 | B | 7.3.11.1.(1) | Test Procedures | Where Measure J is used to limit smoke movement as provided in Commentary C of the CCBFC NRCC 40383 User's Guide – NBC 1995 Fire Protection, Occupant Safety and Accessibility (Part 3), switches at the central alarm and control facility shall be tested at intervals conforming to Article 7.2.1.1. to ensure that closures in openings in the walls and roofs of the central core and in shafts within the core will close automatically and remain closed as provided in Sentence (3) of Measure J, and return-air fans are stopped and supply fans will provide air to the central core as provided in Sentence (2) of Measure J. | wheremeasurejisusedtolimitsmokemovementasprovidedincommentarycoftheccbfcnrcc40383user'sguide–nbc1995fireprotection,occupantsafetyandaccessibility(part3),switchesatthecentralalarmandcontrolfacilityshallbetestedatintervalsconformingtoarticle7.2.1.1.toensurethatclosuresinopeningsinthewallsandroofsofthecentralcoreandinshaftswithinthecorewillcloseautomaticallyandremainclosedasprovidedinsentence(3)ofmeasurej,andreturn-airfansarestoppedandsupplyfanswillprovideairtothecentralcoreasprovidedinsentence(2)ofmeasurej. | 107 | 7 | 3 | 11 | 1 | 1
1405266 |  | F | nfc2015_divb |  | B | 4.6.8.2.(8) |  |  |  |  | 4 | 6 | 8 | 2 | 8
1405436 |  | F | nfc2015_divb |  | B | 9.5.2.14.(3) |  |  |  |  | 9 | 5 | 2 | 14 | 3
1405439 |  | F | nfc2015_divb |  | B | 3.2.3.9.(1) |  |  |  |  | 3 | 2 | 3 | 9 | 1
1405441 |  | F | nfc2015_divb |  | B | 5.14.6.4.(3) |  |  |  |  | 5 | 14 | 6 | 4 | 3
1405485 |  | F | nfc2015_divb |  | B | 4.2.9.8.(3) |  |  |  |  | 4 | 2 | 9 | 8 | 3
1405554 | 19268 | F | nfc2015_divb | 000086 | B | 2.4.4.1.(1) | Flammable and Combustible Liquids | Flammable liquids and combustible liquids shall be classified, stored and handled in conformance with Part 4.. | flammableliquidsandcombustibleliquidsshallbeclassified,storedandhandledinconformancewithpart4.. | 16 | 2 | 4 | 4 | 1 | 1
1405569 | 19871 | F | nfc2015_divb | 000689 | B | 4.3.10.1.(1) | Corrosion Protection | Underground steel storage tanks and integral fittings subject to corrosion shall be protected in conformance with ULC CAN/ULC-S603.1-11 External Corrosion Protection Systems for Steel Underground Tanks for Flammable and Combustible Liquids or protected by impressed current in conformance with NACE SP0285-2011 External Corrosion Control of Underground Storage Tank Systems by Cathodic Protection | undergroundsteelstoragetanksandintegralfittingssubjecttocorrosionshallbeprotectedinconformancewithulccan/ulc-s603.1-11externalcorrosionprotectionsystemsforsteelundergroundtanksforflammableandcombustibleliquidsorprotectedbyimpressedcurrentinconformancewithnacesp0285-2011externalcorrosioncontrolofundergroundstoragetanksystemsbycathodicprotection | 52 | 4 | 3 | 10 | 1 | 1
1405571 | 19883 | F | nfc2015_divb | 000701 | B | 4.3.12.1.(1) | Connections | Connections for all openings in underground storage tanks shall be liquid- and vapour-tight. | connectionsforallopeningsinundergroundstoragetanksshallbeliquid-andvapour-tight. | 13 | 4 | 3 | 12 | 1 | 1
1405578 | 19981 | F | nfc2015_divb | 000799 | B | 4.4.4.1.(2) | Inventory Reconciliation | The level of water at the bottom of an underground storage tank shall be measured at intervals not greater than 7 days, except that at fuel-dispensing stations the measurements shall be taken each day the station is in operation. | thelevelofwateratthebottomofanundergroundstoragetankshallbemeasuredatintervalsnotgreaterthan7days,exceptthatatfuel-dispensingstationsthemeasurementsshallbetakeneachdaythestationisinoperation. | 39 | 4 | 4 | 4 | 1 | 2
1405610 |  | F | nfc2015_divb |  | B | 9.9.3.7.(2) |  |  |  |  | 9 | 9 | 3 | 7 | 2
1405629 |  | F | nfc2015_divb |  | B | 4.4.5.6.(1) |  |  |  |  | 4 | 4 | 5 | 6 | 1
1405634 |  | F | nfc2015_divb |  | B | 2.14.1.4.(1) |  |  |  |  | 2 | 14 | 1 | 4 | 1
1405636 | 19545 | F | nfc2015_divb | 000363 | B | 3.2.9.2.(1) | Storage Buildings | The occupancy classification of buildings intended for the storage of ammonium nitrate shall conform to Sentence 3.3.6.6.(1) of Division B of the NBC. | theoccupancyclassificationofbuildingsintendedforthestorageofammoniumnitrateshallconformtosentence3.3.6.6.(1)ofdivisionbofthenbc. | 23 | 3 | 2 | 9 | 2 | 1
1405900 | 19189 | F | nfc2015_divb | 000007 | B | 1.2.2.1.(1) | Symbols and Other Abbreviations | The symbols and other abbreviations in Division B shall have the meanings assigned to them in Article 1.4.2.1. and Article 1.3.2.1. | thesymbolsandotherabbreviationsindivisionbshallhavethemeaningsassignedtotheminarticle1.4.2.1.andarticle1.3.2.1. | 21 | 1 | 2 | 2 | 1 | 1
1405942 |  | F | nfc2015_divb |  | B | 4.6.10.2.(1) |  |  |  |  | 4 | 6 | 10 | 2 | 1
1405943 |  | F | nfc2015_divb |  | B | 4.6.10.4.(1) |  |  |  |  | 4 | 6 | 10 | 4 | 1
1406089 |  | F | nfc2015_divb |  | B | 5.12.6.4.(1) |  |  |  |  | 5 | 12 | 6 | 4 | 1
1406095 |  | F | nfc2015_divb |  | B | 4.3.15.5.(2) |  |  |  |  | 4 | 3 | 15 | 5 | 2
1406107 |  | F | nfc2015_divb |  | B | 6.2.2.1.(1) |  |  |  |  | 6 | 2 | 2 | 1 | 1
1406134 |  | F | nfc2015_divb |  | B | 9.4.1.1.(2) |  |  |  |  | 9 | 4 | 1 | 1 | 2
1406136 |  | F | nfc2015_divb |  | B | 5.17.2.6.(2) |  |  |  |  | 5 | 17 | 2 | 6 | 2
1406150 |  | F | nfc2015_divb |  | B | 9.8.3.4.(3) |  |  |  |  | 9 | 8 | 3 | 4 | 3
1406152 |  | F | nfc2015_divb |  | B | 4.12.8.3.(1) |  |  |  |  | 4 | 12 | 8 | 3 | 1
1406154 |  | F | nfc2015_divb |  | B | 4.12.9.1.(1) |  |  |  |  | 4 | 12 | 9 | 1 | 1
1406155 |  | F | nfc2015_divb |  | B | 5.14.3.2.(2) |  |  |  |  | 5 | 14 | 3 | 2 | 2
1406193 | 20433 | F | nfc2015_divb | 001251 | B | 5.5.4.3.(1) | Enclosure Exhaust Ventilation | Except as provided in Sentence 5.5.4.3.(2), the ventilation system for a power-ventilated enclosure required in Article 5.5.4.2. shall conform to Article 6.3.4.3. of Division B of the NBC. | exceptasprovidedinsentence5.5.4.3.(2),theventilationsystemforapower-ventilatedenclosurerequiredinarticle5.5.4.2.shallconformtoarticle6.3.4.3.ofdivisionbofthenbc. | 28 | 5 | 5 | 4 | 3 | 1
1406200 | 20535 | F | nfc2015_divb | 001353 | B | 6.5.1.2.(1) | Notification | When an emergency power system or any part thereof is shut down, the supervisory staff shall be notified in conformance with Section 2.8. | whenanemergencypowersystemoranypartthereofisshutdown,thesupervisorystaffshallbenotifiedinconformancewithsection2.8. | 23 | 6 | 5 | 1 | 2 | 1
1406202 | 20501 | F | nfc2015_divb | 001319 | B | 5.6.2.1.(1) | Services Shut-off | Except as provided in Article 5.6.2.2., before excavation begins, building services shall be shut off, terminated and labelled so as to be easily identifiable outside the limits of the excavation. (See also Sentence 5.6.1.9.(1).) | exceptasprovidedinarticle5.6.2.2.,beforeexcavationbegins,buildingservicesshallbeshutoff,terminatedandlabelledsoastobeeasilyidentifiableoutsidethelimitsoftheexcavation.(seealsosentence5.6.1.9.(1).) | 34 | 5 | 6 | 2 | 1 | 1
1406264 | 19273 | F | nfc2015_divb | 000091 | B | 2.4.6.1.(1) | Security | Vacant buildings shall be secured against unauthorized entry. (See Note A-2.4.6.1.(1).) | vacantbuildingsshallbesecuredagainstunauthorizedentry.(seenotea-2.4.6.1.(1).) | 11 | 2 | 4 | 6 | 1 | 1
1406280 | 19896 | F | nfc2015_divb | 000714 | B | 4.3.13.4.(2) | Maximum Quantities and Location | When quantities greater than those permitted for incidental use in Subsection 4.2.8. are required for special process operations, storage tanks for flammable liquids or combustible liquids are permitted to be located outside of a storage room referred to in Sentence 4.3.13.4.(1), provided that total quantities per fire compartment are not more than one-half the quantities permitted in Table 4.3.13.4.-A, they are located on the first storey, and the installation conforms to Articles 4.3.13.9.to 4.3.13.12. and Article 4.3.14.4. | whenquantitiesgreaterthanthosepermittedforincidentaluseinsubsection4.2.8.arerequiredforspecialprocessoperations,storagetanksforflammableliquidsorcombustibleliquidsarepermittedtobelocatedoutsideofastorageroomreferredtoinsentence4.3.13.4.(1),providedthattotalquantitiesperfirecompartmentarenotmorethanone-halfthequantitiespermittedintable4.3.13.4.-a,theyarelocatedonthefirststorey,andtheinstallationconformstoarticles4.3.13.9.to4.3.13.12.andarticle4.3.14.4. | 77 | 4 | 3 | 13 | 4 | 2
1406302 | 20517 | F | nfc2015_divb | 001335 | B | 5.6.3.8.(4) | Site Security | Fencing, boarding and barricades shall be constructed and maintained in a manner that does not restrict access to the construction or demolition site for firefighting purposes or to fire protection equipment. | fencing,boardingandbarricadesshallbeconstructedandmaintainedinamannerthatdoesnotrestrictaccesstotheconstructionordemolitionsiteforfirefightingpurposesortofireprotectionequipment. | 31 | 5 | 6 | 3 | 8 | 4
1406306 |  | F | nfc2015_divb |  | B | 6.6.3.4.(2) |  |  |  |  | 6 | 6 | 3 | 4 | 2
1406337 | 19564 | F | nfc2015_divb | 000382 | B | 3.3.2.6.(1) | Fencing | An outdoor storage area shall be surrounded by a firmly anchored fence that is substantially constructed to discourage climbing and unauthorized entry, not less than 1.8 m high, and provided with gates that shall be locked when the storage area is not staffed. | anoutdoorstorageareashallbesurroundedbyafirmlyanchoredfencethatissubstantiallyconstructedtodiscourageclimbingandunauthorizedentry,notlessthan1.8mhigh,andprovidedwithgatesthatshallbelockedwhenthestorageareaisnotstaffed. | 43 | 3 | 3 | 2 | 6 | 1
1406341 | 19613 | F | nfc2015_divb | 000431 | B | 4.1.2.1.(2) | Classification | Flammable liquids shall be Class I liquids, and shall be subdivided into: Class IA liquids, which shall include those having a flash point below 22.8°C and a boiling point below 37.8°C, Class IB liquids, which shall include those having a flash point below 22.8°C and a boiling point at or above 37.8°C, and Class IC liquids, which shall include those having a flash point at or above 22.8°C and below 37.8°C. | flammableliquidsshallbeclassiliquids,andshallbesubdividedinto:classialiquids,whichshallincludethosehavingaflashpointbelow22.8°candaboilingpointbelow37.8°c,classibliquids,whichshallincludethosehavingaflashpointbelow22.8°candaboilingpointatorabove37.8°c,andclassicliquids,whichshallincludethosehavingaflashpointatorabove22.8°candbelow37.8°c. | 71 | 4 | 1 | 2 | 1 | 2
1406610 |  | F | nfc2015_divb |  | B | 8.1.1.19.(6) |  |  |  |  | 8 | 1 | 1 | 19 | 6
1406801 |  | F | nfc2015_divb |  | B | 6.2.6.9.(1) |  |  |  |  | 6 | 2 | 6 | 9 | 1
1406869 | 20120 | F | nfc2015_divb | 000938 | B | 4.6.3.3.(2) | Location | Fixed dispensers for Class II or IIIA liquids are permitted to be installed inside a building when the building is not open to the public, the dispensers are located on the first storey, drainage is provided, and ventilation is provided in conformance with Subsection 4.1.7. and with the requirements for storage garages in Subsection 6.3.1. of Division B of the NBC. | fixeddispensersforclassiioriiialiquidsarepermittedtobeinstalledinsideabuildingwhenthebuildingisnotopentothepublic,thedispensersarelocatedonthefirststorey,drainageisprovided,andventilationisprovidedinconformancewithsubsection4.1.7.andwiththerequirementsforstoragegaragesinsubsection6.3.1.ofdivisionbofthenbc. | 61 | 4 | 6 | 3 | 3 | 2
1406881 | 20350 | F | nfc2015_divb | 001168 | B | 5.2.3.4.(3) | Work on Containers, Equipment or Piping | Hot work shall not be performed on metal objects that are in contact with combustible materials unless safety precautions are taken to prevent their ignition by conduction. | hotworkshallnotbeperformedonmetalobjectsthatareincontactwithcombustiblematerialsunlesssafetyprecautionsaretakentopreventtheirignitionbyconduction. | 27 | 5 | 2 | 3 | 4 | 3
1406927 | 19416 | F | nfc2015_divb | 000234 | B | 3.1.3.1.(2) | Industrial Trucks | Fuel-fired industrial trucks shall conform to ULC ULC/ORD-C558-14 Guide for the Investigation of Internal Combustion Engine-Powered Industrial Trucks | fuel-firedindustrialtrucksshallconformtoulculc/ord-c558-14guidefortheinvestigationofinternalcombustionengine-poweredindustrialtrucks | 18 | 3 | 1 | 3 | 1 | 2
1406972 |  | F | nfc2015_divb |  | B | 2.7.1.4.(6) |  |  |  |  | 2 | 7 | 1 | 4 | 6
1406977 |  | F | nfc2015_divb |  | B | 4.4.10.7.(2) |  |  |  |  | 4 | 4 | 10 | 7 | 2
1406981 | 20599 | F | nfc2015_divb |  | C | 1.2.1.1.(1) | Non-defined Terms |  |  |  | 1 | 2 | 1 | 1 | 1
1406990 |  | F | nfc2015_divb |  | B | 2.6.1.12.(1) |  |  |  |  | 2 | 6 | 1 | 12 | 1
1406991 |  | F | nfc2015_divb |  | B | 9.9.4.13.(3) |  |  |  |  | 9 | 9 | 4 | 13 | 3
1406994 |  | F | nfc2015_divb |  | B | 4.4.10.3.(1) |  |  |  |  | 4 | 4 | 10 | 3 | 1
1406996 |  | F | nfc2015_divb |  | B | 2.8.3.1.(2) |  |  |  |  | 2 | 8 | 3 | 1 | 2
1407482 |  | F | nfc2015_divb |  | B | 5.14.1.4.(1) |  |  |  |  | 5 | 14 | 1 | 4 | 1
1407485 |  | F | nfc2015_divb |  | B | 5.14.3.3.(1) |  |  |  |  | 5 | 14 | 3 | 3 | 1
1407493 |  | F | nfc2015_divb |  | B | 9.3.3.11.(1) |  |  |  |  | 9 | 3 | 3 | 11 | 1
1407497 |  | F | nfc2015_divb |  | B | 6.4.3.6.(2) |  |  |  |  | 6 | 4 | 3 | 6 | 2
1407537 | 20229 | F | nfc2015_divb | 001047 | B | 4.8.4.8.(1) | Leakage Testing | Piping systems shall be tested for leakage in conformance with Section 4.4. before being put into service and before reactivation when used on a seasonal basis. | pipingsystemsshallbetestedforleakageinconformancewithsection4.4.beforebeingputintoserviceandbeforereactivationwhenusedonaseasonalbasis. | 26 | 4 | 8 | 4 | 8 | 1
1407541 | 20206 | F | nfc2015_divb | 001024 | B | 4.7.4.5.(3) | Bonding and Grounding | Bonding required in Sentence 4.7.4.5.(1) shall consist of a metallic bond wire connected to the fill stem or to some part of the loading or unloading structure that is in electrical contact with the fill stem in conformance with Subsection 4.1.4. | bondingrequiredinsentence4.7.4.5.(1)shallconsistofametallicbondwireconnectedtothefillstemortosomepartoftheloadingorunloadingstructurethatisinelectricalcontactwiththefillsteminconformancewithsubsection4.1.4. | 41 | 4 | 7 | 4 | 5 | 3
1407544 | 20243 | F | nfc2015_divb | 001061 | B | 4.8.7.3.(2) | Hose Connections | The use of cam-locking connections up to 100 mm in size shall be permitted. | theuseofcam-lockingconnectionsupto100mminsizeshallbepermitted. | 14 | 4 | 8 | 7 | 3 | 2
1407597 | 20110 | F | nfc2015_divb | 000928 | B | 4.6.2.3.(2) | Piping | Joints in piping systems shall comply with Subsection 4.5.5. | jointsinpipingsystemsshallcomplywithsubsection4.5.5. | 9 | 4 | 6 | 2 | 3 | 2
1407602 | 19316 | F | nfc2015_divb | 000134 | B | 2.7.1.4.(3) | Signs | Signs required in Sentences 2.7.1.4.(1)and 2.7.1.4.(2) shall have lettering not less than 50 mm high with a 12 mm stroke. | signsrequiredinsentences2.7.1.4.(1)and2.7.1.4.(2)shallhaveletteringnotlessthan50mmhighwitha12mmstroke. | 20 | 2 | 7 | 1 | 4 | 3
1407609 | 19383 | F | nfc2015_divb | 000201 | B | 2.13.2.2.(1) | Smoking | Smoking shall not be permitted on helicopter landing areas on roofs, and signs conforming to Article 2.4.2.2. shall be placed at the exits from the rooftop and in the vicinity of the landing area. | smokingshallnotbepermittedonhelicopterlandingareasonroofs,andsignsconformingtoarticle2.4.2.2.shallbeplacedattheexitsfromtherooftopandinthevicinityofthelandingarea. | 34 | 2 | 13 | 2 | 2 | 1
1407618 | 19868 | F | nfc2015_divb | 000686 | B | 4.3.9.2.(1) | Construction | Dispenser sumps shall conform to the construction and performance requirements of ULC ULC/ORD-C107.21-1992 Under-Dispenser Sumps | dispensersumpsshallconformtotheconstructionandperformancerequirementsofulculc/ord-c107.21-1992under-dispensersumps | 15 | 4 | 3 | 9 | 2 | 1
1407654 |  | F | nfc2015_divb |  | B | 7.3.1.3.(2) |  |  |  |  | 7 | 3 | 1 | 3 | 2
1407957 |  | F | nfc2015_divb |  | B | 6.3.1.6.(1) |  |  |  |  | 6 | 3 | 1 | 6 | 1
1407970 |  | F | nfc2015_divb |  | B | 6.1.1.4.(2) |  |  |  |  | 6 | 1 | 1 | 4 | 2
1408056 |  | F | nfc2015_divb |  | B | 9.5.1.1.(4) |  |  |  |  | 9 | 5 | 1 | 1 | 4
1408062 |  | F | nfc2015_divb |  | B | 3.2.3.8.(2) |  |  |  |  | 3 | 2 | 3 | 8 | 2
1408065 |  | F | nfc2015_divb |  | B | 4.8.3.3.(3) |  |  |  |  | 4 | 8 | 3 | 3 | 3
1408087 |  | F | nfc2015_divb |  | B | 3.2.1.10.(1) |  |  |  |  | 3 | 2 | 1 | 10 | 1
1408090 |  | F | nfc2015_divb |  | B | 4.4.2.3.(3) |  |  |  |  | 4 | 4 | 2 | 3 | 3
1408128 | 20469 | F | nfc2015_divb | 001287 | B | 5.6.1.5.(2) | Portable Extinguishers | The extinguishers required by Sentence 5.6.1.5.(1) shall have a minimum rating of 3-A:20-B:C on moveable equipment (see Note A-5.6.1.5.(2)(a)), and 4-A:40-B:C in all other locations. (See Note A-5.6.1.6.) | theextinguishersrequiredbysentence5.6.1.5.(1)shallhaveaminimumratingof3-a:20-b:conmoveableequipment(seenotea-5.6.1.5.(2)(a)),and4-a:40-b:cinallotherlocations.(seenotea-5.6.1.6.) | 28 | 5 | 6 | 1 | 5 | 2
1408139 | 20196 | F | nfc2015_divb | 001014 | B | 4.7.4.1.(1) | Clearances | At a loading or unloading facility for tank vehicles or tank cars, the horizontal distance from the fill stem to an aboveground storage tank, a building or a property line shall be not less than 7.5 m for Class I liquids, and 4.5 m for Class II and IIIA liquids. | ataloadingorunloadingfacilityfortankvehiclesortankcars,thehorizontaldistancefromthefillstemtoanabovegroundstoragetank,abuildingorapropertylineshallbenotlessthan7.5mforclassiliquids,and4.5mforclassiiandiiialiquids. | 50 | 4 | 7 | 4 | 1 | 1
1408206 | 19901 | F | nfc2015_divb | 000719 | B | 4.3.13.8.(1) | Mixed Storage | When 2 or more classes of liquids are stored in a single storage room referred to in Sentence 4.3.13.4.(1), the total quantity permitted for each class of liquid shall be calculated as follows: qIQI+q II+IIIAQII +IIIA?1 | when2ormoreclassesofliquidsarestoredinasinglestorageroomreferredtoinsentence4.3.13.4.(1),thetotalquantitypermittedforeachclassofliquidshallbecalculatedasfollows:qiqi+qii+iiiaqii+iiia?1 | 36 | 4 | 3 | 13 | 8 | 1
1408210 | 19953 | F | nfc2015_divb | 000771 | B | 4.4.3.2.(2) | Pneumatic Leak Detection Tests | Except as provided in Sentence 4.4.3.2.(1), pneumatic leak detection tests using compressed air or an inert gas shall include the application of soap and water to the storage tank and piping surface, fittings, joints and connections to help in the detection of leaks. | exceptasprovidedinsentence4.4.3.2.(1),pneumaticleakdetectiontestsusingcompressedairoraninertgasshallincludetheapplicationofsoapandwatertothestoragetankandpipingsurface,fittings,jointsandconnectionstohelpinthedetectionofleaks. | 43 | 4 | 4 | 3 | 2 | 2
1408236 |  | F | nfc2015_divb |  | B | 4.7.11.4.(1) |  |  |  |  | 4 | 7 | 11 | 4 | 1
1408244 |  | F | nfc2015_divb |  | B | 2.7.3.2.(2) |  |  |  |  | 2 | 7 | 3 | 2 | 2
1408252 |  | F | nfc2015_divb |  | B | 2.7.1.9.(1) |  |  |  |  | 2 | 7 | 1 | 9 | 1
1408259 | 19212 | F | nfc2015_divb | 000030 | B | 2.1.3.5.(8) | Special Fire Suppression Systems | Valves and controls for a special fire suppression system shall be clearly marked to indicate their function and shall be accessible at all times. (See Note A-2.1.3.6.) | valvesandcontrolsforaspecialfiresuppressionsystemshallbeclearlymarkedtoindicatetheirfunctionandshallbeaccessibleatalltimes.(seenotea-2.1.3.6.) | 27 | 2 | 1 | 3 | 5 | 8
1408521 |  | F | nfc2015_divb |  | B | 6.4.2.1.(13) |  |  |  |  | 6 | 4 | 2 | 1 | 13
1408722 |  | F | nfc2015_divb |  | B | 6.4.1.5.(1) |  |  |  |  | 6 | 4 | 1 | 5 | 1
1408740 |  | F | nfc2015_divb |  | B | 9.6.3.9.(1) |  |  |  |  | 9 | 6 | 3 | 9 | 1
1408755 |  | F | nfc2015_divb |  | B | 9.9.2.2.(2) |  |  |  |  | 9 | 9 | 2 | 2 | 2
1408757 |  | F | nfc2015_divb |  | B | 9.9.2.2.(4) |  |  |  |  | 9 | 9 | 2 | 2 | 4
1408775 |  | F | nfc2015_divb |  | B | 4.2.9.2.(2) |  |  |  |  | 4 | 2 | 9 | 2 | 2
1408815 | 20418 | F | nfc2015_divb | 001236 | B | 5.5.3.1.(4) | Emergency Planning | The laboratory shall be clearly designated as an area containing dangerous goods in conformance with Article 3.2.7.14. | thelaboratoryshallbeclearlydesignatedasanareacontainingdangerousgoodsinconformancewitharticle3.2.7.14. | 17 | 5 | 5 | 3 | 1 | 4
1408819 | 20520 | F | nfc2015_divb | 001338 | B | 6.1.1.2.(1) | Maintenance | Fire protection installations shall be maintained in operating condition. (See Note A-6.1.1.2.(1).) | fireprotectioninstallationsshallbemaintainedinoperatingcondition.(seenotea-6.1.1.2.(1).) | 12 | 6 | 1 | 1 | 2 | 1
1408822 | 20545 | F | nfc2015_divb | 001363 | B | 6.6.1.1.(1) | Testing, Inspection and Maintenance | A special fire suppression system that meets the description given in any one of the standards referenced in Article 2.1.3.5. shall be tested, inspected and maintained in conformance with the appropriate requirements of that standard. | aspecialfiresuppressionsystemthatmeetsthedescriptiongiveninanyoneofthestandardsreferencedinarticle2.1.3.5.shallbetested,inspectedandmaintainedinconformancewiththeappropriaterequirementsofthatstandard. | 35 | 6 | 6 | 1 | 1 | 1
1408841 | 20377 | F | nfc2015_divb | 001195 | B | 5.3.2.3.(1) | Fire Extinguishers | A portable extinguisher shall be provided within 7.5 m of any machine producing wood dust, particles or shavings. | aportableextinguishershallbeprovidedwithin7.5mofanymachineproducingwooddust,particlesorshavings. | 18 | 5 | 3 | 2 | 3 | 1
1408880 | 19352 | F | nfc2015_divb | 000170 | B | 2.9.3.1.(1) | Electrical Systems | The electrical system in a tent or air-supported structure shall be maintained and operated in a safe manner. | theelectricalsysteminatentorair-supportedstructureshallbemaintainedandoperatedinasafemanner. | 18 | 2 | 9 | 3 | 1 | 1
1408905 | 19496 | F | nfc2015_divb | 000314 | B | 3.2.7.4.(1) | Housekeeping | Areas where dangerous goods are stored shall be kept free of waste packaging materials, debris of any kind, or any spilled product. | areaswheredangerousgoodsarestoredshallbekeptfreeofwastepackagingmaterials,debrisofanykind,oranyspilledproduct. | 22 | 3 | 2 | 7 | 4 | 1
1408917 |  | F | nfc2015_divb |  | B | 9.1.2.2.(6) |  |  |  |  | 9 | 1 | 2 | 2 | 6
1408930 | 19577 | F | nfc2015_divb | 000395 | B | 3.3.2.12.(1) | Fuel Dispensing | Except as provided in Sentence 3.3.2.12.(2), the dispensing of flammable liquids or combustible liquids into the fuel tank of a vehicle shall conform to Section 4.6. | exceptasprovidedinsentence3.3.2.12.(2),thedispensingofflammableliquidsorcombustibleliquidsintothefueltankofavehicleshallconformtosection4.6. | 26 | 3 | 3 | 2 | 12 | 1
1409191 | 19165 | F | nfc2015_divb |  | A | 1.3.4.1.(1) | Application of Parts 1 and 2 |  |  |  | 1 | 3 | 4 | 1 | 1
1409349 |  | F | nfc2015_divb |  | B | 1.3.1.1.(2) |  |  |  |  | 1 | 3 | 1 | 1 | 2
1409382 |  | F | nfc2015_divb |  | B | 9.6.5.1.(2) |  |  |  |  | 9 | 6 | 5 | 1 | 2
1409388 |  | F | nfc2015_divb |  | B | 6.2.7.5.(1) |  |  |  |  | 6 | 2 | 7 | 5 | 1
1409393 |  | F | nfc2015_divb |  | B | 4.12.1.2.(1) |  |  |  |  | 4 | 12 | 1 | 2 | 1
1409404 |  | F | nfc2015_divb |  | B | 9.7.3.1.(3) |  |  |  |  | 9 | 7 | 3 | 1 | 3
1409419 |  | F | nfc2015_divb |  | B | 5.12.10.7.(1) |  |  |  |  | 5 | 12 | 10 | 7 | 1
1409459 | 20147 | F | nfc2015_divb | 000965 | B | 4.6.6.5.(2) | Marine Fuel-Dispensing Stations | Where shore locations would result in excessively long supply lines to the dispenser, storage tanks are permitted to be installed on a pier provided that the applicable portions of Subsection 4.3.7. relating to spacing, secondary containment and piping are complied with, and the quantity stored does not exceed 5?000 L aggregate capacity. | whereshorelocationswouldresultinexcessivelylongsupplylinestothedispenser,storagetanksarepermittedtobeinstalledonapierprovidedthattheapplicableportionsofsubsection4.3.7.relatingtospacing,secondarycontainmentandpipingarecompliedwith,andthequantitystoreddoesnotexceed5?000laggregatecapacity. | 52 | 4 | 6 | 6 | 5 | 2
1409463 | 20333 | F | nfc2015_divb | 001151 | B | 5.2.2.2.(2) | Inspection | Leaks or defects found in hot work equipment shall be repaired prior to use. | leaksordefectsfoundinhotworkequipmentshallberepairedpriortouse. | 14 | 5 | 2 | 2 | 2 | 2
1409514 | 19850 | F | nfc2015_divb | 000668 | B | 4.3.8.3.(3) | Ground Cover | Either a 150 mm reinforced concrete slab or a 200 mm unreinforced concrete slab over not less than 450 mm of sand is permitted in lieu of the protection described in Sentence 4.3.8.3.(2) provided the slab extends at least 300 mm beyond the storage tank. | eithera150mmreinforcedconcreteslabora200mmunreinforcedconcreteslabovernotlessthan450mmofsandispermittedinlieuoftheprotectiondescribedinsentence4.3.8.3.(2)providedtheslabextendsatleast300mmbeyondthestoragetank. | 45 | 4 | 3 | 8 | 3 | 3
1409517 | 19928 | F | nfc2015_divb | 000746 | B | 4.4.1.2.(3) | Frequency and Methods of Leak Detection Testing and Monitoring | The commissioning testing referred to in Sentence 4.4.1.2.(1) shall be performed at the time of installation once backfill and surfacing have been completed but before being put into service, in the case of an underground storage tank or underground piping system, before being put into service, in the case of an aboveground storage tank or exposed piping system, and once the final surface materials have been installed but before being put into service, in the case of a sump. | thecommissioningtestingreferredtoinsentence4.4.1.2.(1)shallbeperformedatthetimeofinstallationoncebackfillandsurfacinghavebeencompletedbutbeforebeingputintoservice,inthecaseofanundergroundstoragetankorundergroundpipingsystem,beforebeingputintoservice,inthecaseofanabovegroundstoragetankorexposedpipingsystem,andoncethefinalsurfacematerialshavebeeninstalledbutbeforebeingputintoservice,inthecaseofasump. | 79 | 4 | 4 | 1 | 2 | 3
1410005 |  | F | nfc2015_divb |  | B | 4.1.6.4.(3) |  |  |  |  | 4 | 1 | 6 | 4 | 3
1410008 |  | F | nfc2015_divb |  | B | 5.13.2.4.(1) |  |  |  |  | 5 | 13 | 2 | 4 | 1
1410023 |  | F | nfc2015_divb |  | B | 6.2.1.6.(1) |  |  |  |  | 6 | 2 | 1 | 6 | 1
1410025 |  | F | nfc2015_divb |  | B | 9.1.4.6.(4) |  |  |  |  | 9 | 1 | 4 | 6 | 4
1410039 |  | F | nfc2015_divb |  | B | 9.2.3.3.(1) |  |  |  |  | 9 | 2 | 3 | 3 | 1
1410042 |  | F | nfc2015_divb |  | B | 9.7.2.1.(3) |  |  |  |  | 9 | 7 | 2 | 1 | 3
1410054 |  | F | nfc2015_divb |  | B | 4.1.1.4.(4) |  |  |  |  | 4 | 1 | 1 | 4 | 4
1410065 |  | F | nfc2015_divb |  | B | 4.12.7.1.(2) |  |  |  |  | 4 | 12 | 7 | 1 | 2
1410067 |  | F | nfc2015_divb |  | B | 5.12.10.13.(1) |  |  |  |  | 5 | 12 | 10 | 13 | 1
1410080 |  | F | nfc2015_divb |  | B | 6.3.4.7.(3) |  |  |  |  | 6 | 3 | 4 | 7 | 3
1410084 |  | F | nfc2015_divb |  | B | 3.3.3.7.(2) |  |  |  |  | 3 | 3 | 3 | 7 | 2
1410106 |  | F | nfc2015_divb |  | B | 4.3.6.4.(4) |  |  |  |  | 4 | 3 | 6 | 4 | 4
1410132 | 20272 | F | nfc2015_divb | 001090 | B | 4.9.3.4.(1) | Ventilation | Equipment used in a building and the ventilation of the building shall be designed so as to limit flammable vapour-air mixtures under normal operating conditions to the interior of equipment, and to not more than 1.5 m from such equipment. (See Note A-4.9.3.4.(1).) | equipmentusedinabuildingandtheventilationofthebuildingshallbedesignedsoastolimitflammablevapour-airmixturesundernormaloperatingconditionstotheinteriorofequipment,andtonotmorethan1.5mfromsuchequipment.(seenotea-4.9.3.4.(1).) | 43 | 4 | 9 | 3 | 4 | 1
1410139 | 20344 | F | nfc2015_divb | 001162 | B | 5.2.3.2.(2) | Protection of Combustible and Flammable Materials | Combustible materials or building surfaces that cannot be removed or protected against ignition as required in Clause 5.2.3.2.(1)(b) shall be thoroughly wetted where hot work is carried out. | combustiblematerialsorbuildingsurfacesthatcannotberemovedorprotectedagainstignitionasrequiredinclause5.2.3.2.(1)(b)shallbethoroughlywettedwherehotworkiscarriedout. | 28 | 5 | 2 | 3 | 2 | 2
1410178 | 19389 | F | nfc2015_divb | 000207 | B | 3.1.1.2.(1) | Radioactive Materials | Dangerous goods classified as radioactive materials shall be stored in conformance with CNSC SOR/2000-209 Nuclear Safety and Control Act (S.C. 1997, c.9) | dangerousgoodsclassifiedasradioactivematerialsshallbestoredinconformancewithcnscsor/2000-209nuclearsafetyandcontrolact(s.c.1997,c.9) | 22 | 3 | 1 | 1 | 2 | 1
1410234 |  | F | nfc2015_divb |  | B | 4.7.4.6.(2) |  |  |  |  | 4 | 7 | 4 | 6 | 2
1410245 | 19711 | F | nfc2015_divb | 000529 | B | 4.2.6.4.(1) | Containers | Where individual containers with a capacity of more than 5 L are required for storage of flammable liquids or combustible liquids in a building, safety containers of not more than 25 L capacity conforming to ULC ULC/ORD-C30-1995 Safety Containers shall be used. | whereindividualcontainerswithacapacityofmorethan5larerequiredforstorageofflammableliquidsorcombustibleliquidsinabuilding,safetycontainersofnotmorethan25lcapacityconformingtoulculc/ord-c30-1995safetycontainersshallbeused. | 42 | 4 | 2 | 6 | 4 | 1
1410472 |  | F | nfc2015_divb |  | B | 2.3.1.5.(1) |  |  |  |  | 2 | 3 | 1 | 5 | 1
1410476 |  | F | nfc2015_divb |  | B | 6.4.2.1.(8) |  |  |  |  | 6 | 4 | 2 | 1 | 8
1410491 |  | F | nfc2015_divb |  | B | 2.4.5.1.(2) |  |  |  |  | 2 | 4 | 5 | 1 | 2
1410681 |  | F | nfc2015_divb |  | B | 5.15.2.3.(1) |  |  |  |  | 5 | 15 | 2 | 3 | 1
1410682 |  | F | nfc2015_divb |  | B | 9.6.4.5.(1) |  |  |  |  | 9 | 6 | 4 | 5 | 1
1410688 |  | F | nfc2015_divb |  | B | 9.7.5.1.(1) |  |  |  |  | 9 | 7 | 5 | 1 | 1
1410698 |  | F | nfc2015_divb |  | B | 5.18.3.2.(1) |  |  |  |  | 5 | 18 | 3 | 2 | 1
1410704 |  | F | nfc2015_divb |  | B | 4.1.1.4.(1) |  |  |  |  | 4 | 1 | 1 | 4 | 1
1410714 |  | F | nfc2015_divb |  | B | 5.6.1.1.(3) |  |  |  |  | 5 | 6 | 1 | 1 | 3
1410744 | 20016 | F | nfc2015_divb | 000834 | B | 4.5.6.3.(2) | Supports for Aboveground Outdoor Piping | Where vehicular, watercraft or floatplane impact or physical damage is possible, protective guarding devices shall be provided for aboveground outdoor piping. | wherevehicular,watercraftorfloatplaneimpactorphysicaldamageispossible,protectiveguardingdevicesshallbeprovidedforabovegroundoutdoorpiping. | 21 | 4 | 5 | 6 | 3 | 2
1410809 | 19260 | F | nfc2015_divb | 000078 | B | 2.4.2.1.(3) | Smoking Areas | Where smoking is permitted, an adequate number of ash trays shall be provided. | wheresmokingispermitted,anadequatenumberofashtraysshallbeprovided. | 13 | 2 | 4 | 2 | 1 | 3
1410821 | 19398 | F | nfc2015_divb | 000216 | B | 3.1.2.2.(2) | Ambient Temperature | Dangerous goods shall not be stored in areas where the ambient temperature may cause them to become unstable or susceptible to undesirable reactions. | dangerousgoodsshallnotbestoredinareaswheretheambienttemperaturemaycausethemtobecomeunstableorsusceptibletoundesirablereactions. | 23 | 3 | 1 | 2 | 2 | 2
1410831 | 19965 | F | nfc2015_divb | 000783 | B | 4.4.3.3.(8) | Protocols for Pneumatic Leak Detection Testing of Piping Systems | Test pressures shall be the greater of 350 kPa (gauge) or 1.5 times the maximum operating pressure, and not exceed the piping manufacturer's test specifications. | testpressuresshallbethegreaterof350kpa(gauge)or1.5timesthemaximumoperatingpressure,andnotexceedthepipingmanufacturer'stestspecifications. | 25 | 4 | 4 | 3 | 3 | 8
1410867 |  | F | nfc2015_divb |  | B | 6.6.1.2.(2) |  |  |  |  | 6 | 6 | 1 | 2 | 2
1410878 | 19240 | F | nfc2015_divb | 000058 | B | 2.3.1.4.(1) | Interconnected Floor Spaces | Combustible contents in interconnected floor spaces in which the ceiling is more than 8 m above the floor, shall not exceed the limit specified in Subsection 3.2.8. of Division B of the NBC. | combustiblecontentsininterconnectedfloorspacesinwhichtheceilingismorethan8mabovethefloor,shallnotexceedthelimitspecifiedinsubsection3.2.8.ofdivisionbofthenbc. | 33 | 2 | 3 | 1 | 4 | 1
1411121 | 20596 | F | nfc2015_divb | 001414 | B | 7.3.15.1.(2) | Test Procedures | Pressurized vestibules shall be tested in different seasons by a pressure sensor or tracer smoke at intervals not greater than 2 years and after any alteration to the building, to ensure that the movement of air is from the vestibules to adjacent floor areas on all storeys. | pressurizedvestibulesshallbetestedindifferentseasonsbyapressuresensorortracersmokeatintervalsnotgreaterthan2yearsandafteranyalterationtothebuilding,toensurethatthemovementofairisfromthevestibulestoadjacentfloorareasonallstoreys. | 47 | 7 | 3 | 15 | 1 | 2
1411133 |  | F | nfc2015_divb |  | B | 3.3.6.7.(3) |  |  |  |  | 3 | 3 | 6 | 7 | 3
1411307 |  | F | nfc2015_divb |  | B | 5.12.7.4.(1) |  |  |  |  | 5 | 12 | 7 | 4 | 1
1411313 |  | F | nfc2015_divb |  | B | 9.5.3.5.(1) |  |  |  |  | 9 | 5 | 3 | 5 | 1
1411330 |  | F | nfc2015_divb |  | B | 6.2.7.6.(1) |  |  |  |  | 6 | 2 | 7 | 6 | 1
1411345 |  | F | nfc2015_divb |  | B | 9.3.3.2.(1) |  |  |  |  | 9 | 3 | 3 | 2 | 1
1411347 |  | F | nfc2015_divb |  | B | 9.3.3.2.(4) |  |  |  |  | 9 | 3 | 3 | 2 | 4
1411352 |  | F | nfc2015_divb |  | B | 5.18.4.2.(1) |  |  |  |  | 5 | 18 | 4 | 2 | 1
1411359 |  | F | nfc2015_divb |  | B | 9.8.2.5.(1) |  |  |  |  | 9 | 8 | 2 | 5 | 1
1411368 |  | F | nfc2015_divb |  | B | 9.5.5.1.(2) |  |  |  |  | 9 | 5 | 5 | 1 | 2
1411370 |  | F | nfc2015_divb |  | B | 9.6.2.4.(2) |  |  |  |  | 9 | 6 | 2 | 4 | 2
1411372 |  | F | nfc2015_divb |  | B | 9.3.3.9.(1) |  |  |  |  | 9 | 3 | 3 | 9 | 1
1411374 |  | F | nfc2015_divb |  | B | 5.2.1.3.(1) |  |  |  |  | 5 | 2 | 1 | 3 | 1
1411375 |  | F | nfc2015_divb |  | B | 3.3.3.2.(10) |  |  |  |  | 3 | 3 | 3 | 2 | 10
1411404 | 20434 | F | nfc2015_divb | 001252 | B | 5.5.4.3.(2) | Enclosure Exhaust Ventilation | The ventilation system described in Sentence 5.5.4.3.(1) shall not be interlocked with a fire detection, fire alarm or make-up air system. | theventilationsystemdescribedinsentence5.5.4.3.(1)shallnotbeinterlockedwithafiredetection,firealarmormake-upairsystem. | 21 | 5 | 5 | 4 | 3 | 2
1411419 | 20310 | F | nfc2015_divb | 001128 | B | 4.11.3.5.(1) | Multi-use Compartments | When a compartment of a tank vehicle has been used to carry a Class I liquid, the compartment, piping and accessory delivery equipment shall be drained of liquid before a Class II or IIIA liquid is loaded. | whenacompartmentofatankvehiclehasbeenusedtocarryaclassiliquid,thecompartment,pipingandaccessorydeliveryequipmentshallbedrainedofliquidbeforeaclassiioriiialiquidisloaded. | 37 | 4 | 11 | 3 | 5 | 1
1411423 | 20320 | F | nfc2015_divb | 001138 | B | 5.1.1.3.(1) | Display Fireworks | The handling and discharge of fireworks shall conform to NRCan 2010 Display Fireworks Manual | thehandlinganddischargeoffireworksshallconformtonrcan2010displayfireworksmanual | 14 | 5 | 1 | 1 | 3 | 1
1411465 | 19284 | F | nfc2015_divb | 000102 | B | 2.6.1.4.(1) | Chimneys, Flues and Flue Pipes | Every chimney, flue and flue pipe shall be inspected to identify any dangerous condition at intervals not greater than 12 months, at the time of addition of any appliance, and after any chimney fire. (See Note A-2.6.1.4.(1).) | everychimney,flueandfluepipeshallbeinspectedtoidentifyanydangerousconditionatintervalsnotgreaterthan12months,atthetimeofadditionofanyappliance,andafteranychimneyfire.(seenotea-2.6.1.4.(1).) | 37 | 2 | 6 | 1 | 4 | 1
1411481 | 19980 | F | nfc2015_divb | 000798 | B | 4.4.4.1.(1) | Inventory Reconciliation | Where inventory reconciliation is required by this Section, the liquid level in any storage tank shall be measured at intervals not greater than 7 days in conformance with Sentences 4.4.4.1.(2) to 4.4.4.1.(4), except that at fuel-dispensing stations the measurements shall be taken each day the station is in operation. | whereinventoryreconciliationisrequiredbythissection,theliquidlevelinanystoragetankshallbemeasuredatintervalsnotgreaterthan7daysinconformancewithsentences4.4.4.1.(2)to4.4.4.1.(4),exceptthatatfuel-dispensingstationsthemeasurementsshallbetakeneachdaythestationisinoperation. | 49 | 4 | 4 | 4 | 1 | 1
1411496 |  | F | nfc2015_divb |  | B | 4.4.7.3.(4) |  |  |  |  | 4 | 4 | 7 | 3 | 4
1411499 |  | F | nfc2015_divb |  | B | 6.5.3.3.(1) |  |  |  |  | 6 | 5 | 3 | 3 | 1
1411510 |  | F | nfc2015_divb |  | B | 9.1.1.3.(1) |  |  |  |  | 9 | 1 | 1 | 3 | 1
1411511 |  | F | nfc2015_divb |  | B | 4.8.3.3.(1) |  |  |  |  | 4 | 8 | 3 | 3 | 1
1411513 |  | F | nfc2015_divb |  | B | 9.9.3.10.(2) |  |  |  |  | 9 | 9 | 3 | 10 | 2
1411517 |  | F | nfc2015_divb |  | B | 2.8.1.2.(2) |  |  |  |  | 2 | 8 | 1 | 2 | 2
1411519 |  | F | nfc2015_divb |  | B | 4.4.11.7.(4) |  |  |  |  | 4 | 4 | 11 | 7 | 4
1411525 |  | F | nfc2015_divb |  | B | 9.9.4.14.(3) |  |  |  |  | 9 | 9 | 4 | 14 | 3
1411968 |  | F | nfc2015_divb |  | B | 4.2.2.1.(2) |  |  |  |  | 4 | 2 | 2 | 1 | 2
1411970 |  | F | nfc2015_divb |  | B | 6.2.1.2.(1) |  |  |  |  | 6 | 2 | 1 | 2 | 1
1411971 |  | F | nfc2015_divb |  | B | 6.2.1.5.(1) |  |  |  |  | 6 | 2 | 1 | 5 | 1
1411973 |  | F | nfc2015_divb |  | B | 6.2.1.8.(1) |  |  |  |  | 6 | 2 | 1 | 8 | 1
1411999 |  | F | nfc2015_divb |  | B | 9.4.2.4.(2) |  |  |  |  | 9 | 4 | 2 | 4 | 2
1412006 |  | F | nfc2015_divb |  | B | 4.3.12.7.(1) |  |  |  |  | 4 | 3 | 12 | 7 | 1
1412013 |  | F | nfc2015_divb |  | B | 6.3.4.4.(1) |  |  |  |  | 6 | 3 | 4 | 4 | 1
1412019 |  | F | nfc2015_divb |  | B | 6.4.3.7.(1) |  |  |  |  | 6 | 4 | 3 | 7 | 1
1412081 | 20239 | F | nfc2015_divb | 001057 | B | 4.8.7.1.(2) | Location | Where it is not practicable to locate bulk transfer stations on separate piers and wharves, such stations are permitted to be located on general purpose piers and wharves provided that guards or fences are installed around valves or pumping equipment to prevent entry of unauthorized personnel. | whereitisnotpracticabletolocatebulktransferstationsonseparatepiersandwharves,suchstationsarepermittedtobelocatedongeneralpurposepiersandwharvesprovidedthatguardsorfencesareinstalledaroundvalvesorpumpingequipmenttoprevententryofunauthorizedpersonnel. | 46 | 4 | 8 | 7 | 1 | 2
1412174 |  | F | nfc2015_divb |  | B | 6.5.2.4.(1) |  |  |  |  | 6 | 5 | 2 | 4 | 1
1412201 |  | F | nfc2015_divb |  | B | 2.14.1.3.(1) |  |  |  |  | 2 | 14 | 1 | 3 | 1
1412535 |  | F | nfc2015_divb |  | C | 2.2.4.1.(2) |  |  |  |  | 2 | 2 | 4 | 1 | 2
1412671 |  | F | nfc2015_divb |  | B | 5.13.2.6.(1) |  |  |  |  | 5 | 13 | 2 | 6 | 1
1412674 |  | F | nfc2015_divb |  | B | 9.4.5.3.(2) |  |  |  |  | 9 | 4 | 5 | 3 | 2
1412684 |  | F | nfc2015_divb |  | B | 3.2.3.13.(1) |  |  |  |  | 3 | 2 | 3 | 13 | 1
1412703 |  | F | nfc2015_divb |  | B | 4.12.2.1.(2) |  |  |  |  | 4 | 12 | 2 | 1 | 2
1412704 |  | F | nfc2015_divb |  | B | 5.14.9.3.(1) |  |  |  |  | 5 | 14 | 9 | 3 | 1
1412717 |  | F | nfc2015_divb |  | B | 5.18.5.1.(2) |  |  |  |  | 5 | 18 | 5 | 1 | 2
1412725 |  | F | nfc2015_divb |  | B | 4.12.7.1.(1) |  |  |  |  | 4 | 12 | 7 | 1 | 1
1412743 |  | F | nfc2015_divb |  | B | 4.2.9.6.(3) |  |  |  |  | 4 | 2 | 9 | 6 | 3
1412792 | 20178 | F | nfc2015_divb | 000996 | B | 4.6.8.8.(2) | Signs | The sign required in Sentence 4.6.8.8.(1) shall indicate that smoking is not permitted in the vicinity of the dispenser and that the ignition must be turned off while the vehicle is being refuelled. (See Note A-4.6.8.8.(2).) | thesignrequiredinsentence4.6.8.8.(1)shallindicatethatsmokingisnotpermittedinthevicinityofthedispenserandthattheignitionmustbeturnedoffwhilethevehicleisbeingrefuelled.(seenotea-4.6.8.8.(2).) | 36 | 4 | 6 | 8 | 8 | 2
1412854 | 20276 | F | nfc2015_divb | 001094 | B | 4.9.4.3.(2) | Fire Protection | Based on the evaluation required in Sentence 4.9.4.3.(1), measures to minimize the occurrence of fires and explosions and to mitigate their effects shall be identified. | basedontheevaluationrequiredinsentence4.9.4.3.(1),measurestominimizetheoccurrenceoffiresandexplosionsandtomitigatetheireffectsshallbeidentified. | 25 | 4 | 9 | 4 | 3 | 2
1412885 | 19508 | F | nfc2015_divb | 000326 | B | 3.2.7.6.(2) | Separation from Other Dangerous Goods | The fire-resistance rating of the fire separations delimiting each fire compartment shall be determined in accordance with the applicable requirements of the Code. (See Note A-3.2.7.6.(2).) | thefire-resistanceratingofthefireseparationsdelimitingeachfirecompartmentshallbedeterminedinaccordancewiththeapplicablerequirementsofthecode.(seenotea-3.2.7.6.(2).) | 26 | 3 | 2 | 7 | 6 | 2
1412902 |  | F | nfc2015_divb |  | B | 2.8.3.5.(1) |  |  |  |  | 2 | 8 | 3 | 5 | 1
1412903 | 19241 | F | nfc2015_divb | 000059 | B | 2.3.2.1.(1) | Drapes, Curtains and Decorative Materials | Drapes, curtains and other decorative materials including textiles and films used in buildings shall conform to ULC CAN/ULC-S109-14 Flame Tests of Flame-Resistant Fabrics and Films when such drapes, curtains and other decorative materials are used in any assembly occupancy or Group B, Division 1 detention occupancy, any lobby or exit, or any open floor areas exceeding 500 m2 in any business and personal services, mercantile or industrial occupancy, except where the floor area is divided into fire compartments not exceeding 500 m2 in area and separated from the remainder of the floor area by fire separations having at least a 1 hfire-resistance rating. | drapes,curtainsandotherdecorativematerialsincludingtextilesandfilmsusedinbuildingsshallconformtoulccan/ulc-s109-14flametestsofflame-resistantfabricsandfilmswhensuchdrapes,curtainsandotherdecorativematerialsareusedinanyassemblyoccupancyorgroupb,division1detentionoccupancy,anylobbyorexit,oranyopenfloorareasexceeding500m2inanybusinessandpersonalservices,mercantileorindustrialoccupancy,exceptwherethefloorareaisdividedintofirecompartmentsnotexceeding500m2inareaandseparatedfromtheremainderofthefloorareabyfireseparationshavingatleasta1hfire-resistancerating. | 103 | 2 | 3 | 2 | 1 | 1
1412905 |  | F | nfc2015_divb |  | B | 9.9.3.2.(2) |  |  |  |  | 9 | 9 | 3 | 2 | 2
1413169 | 20448 | F | nfc2015_divb | 001266 | B | 5.5.5.3.(5) | Compressed Gases | Except as provided in Sentence 5.5.5.3.(7), where cylinders of dangerous goods classified as toxic gases are used in a laboratory, they shall be located in a continuously mechanically ventilated gas storage cabinet, all exhaust shall be directed to a treatment system designed to process the accidental release of gas (see Note A-5.5.5.3.(5)(b) and (7)(b)), and the gas levels in the air shall be monitored by a gas detection system designed to emit an audible and visual signal within the laboratory and at a central station when gas levels exceed the exposure limit values established by provincial or territorial regulations or municipal by-laws or, in the absence of such regulations or bylaws, when they exceed the exposure limit values stated in the Safety Data Sheet. | exceptasprovidedinsentence5.5.5.3.(7),wherecylindersofdangerousgoodsclassifiedastoxicgasesareusedinalaboratory,theyshallbelocatedinacontinuouslymechanicallyventilatedgasstoragecabinet,allexhaustshallbedirectedtoatreatmentsystemdesignedtoprocesstheaccidentalreleaseofgas(seenotea-5.5.5.3.(5)(b)and(7)(b)),andthegaslevelsintheairshallbemonitoredbyagasdetectionsystemdesignedtoemitanaudibleandvisualsignalwithinthelaboratoryandatacentralstationwhengaslevelsexceedtheexposurelimitvaluesestablishedbyprovincialorterritorialregulationsormunicipalby-lawsor,intheabsenceofsuchregulationsorbylaws,whentheyexceedtheexposurelimitvaluesstatedinthesafetydatasheet. | 124 | 5 | 5 | 5 | 3 | 5
1413209 |  | F | nfc2015_divb |  | B | 8.1.1.16.(1) |  |  |  |  | 8 | 1 | 1 | 16 | 1
1413346 |  | F | nfc2015_divb |  | B | 9.3.2.4.(1) |  |  |  |  | 9 | 3 | 2 | 4 | 1
1413356 |  | F | nfc2015_divb |  | B | 9.5.2.14.(4) |  |  |  |  | 9 | 5 | 2 | 14 | 4
1413375 |  | F | nfc2015_divb |  | B | 5.6.2.7.(3) |  |  |  |  | 5 | 6 | 2 | 7 | 3
1413441 | 20347 | F | nfc2015_divb | 001165 | B | 5.2.3.3.(1) | Fire Watch | The exposed areas described in Sentences 5.2.3.1.(2)and 5.2.3.1.(3) shall be continuously examined for ignition of combustible materials by personnel equipped with and trained in the use of fire extinguishing equipment. (See Note A-5.2.3.3.(1).) | theexposedareasdescribedinsentences5.2.3.1.(2)and5.2.3.1.(3)shallbecontinuouslyexaminedforignitionofcombustiblematerialsbypersonnelequippedwithandtrainedintheuseoffireextinguishingequipment.(seenotea-5.2.3.3.(1).) | 33 | 5 | 2 | 3 | 3 | 1
1413540 |  | F | nfc2015_divb |  | B | 9.9.4.5.(2) |  |  |  |  | 9 | 9 | 4 | 5 | 2
1413548 |  | F | nfc2015_divb |  | B | 6.8.2.4.(1) |  |  |  |  | 6 | 8 | 2 | 4 | 1
1413806 | 19195 | F | nfc2015_divb | 000013 | B | 2.1.2.2.(1) | Hazardous Activities | Activities that create a hazard and that are not allowed for in the original design shall not be carried out in a building unless provisions are made to control the hazard in conformance with this Code. (See Note A-2.1.2.2.(1).) | activitiesthatcreateahazardandthatarenotallowedforintheoriginaldesignshallnotbecarriedoutinabuildingunlessprovisionsaremadetocontrolthehazardinconformancewiththiscode.(seenotea-2.1.2.2.(1).) | 39 | 2 | 1 | 2 | 2 | 1
1414002 |  | F | nfc2015_divb |  | B | 9.5.2.2.(4) |  |  |  |  | 9 | 5 | 2 | 2 | 4
1414018 |  | F | nfc2015_divb |  | B | 9.2.3.5.(1) |  |  |  |  | 9 | 2 | 3 | 5 | 1
1414028 |  | F | nfc2015_divb |  | B | 5.17.2.8.(1) |  |  |  |  | 5 | 17 | 2 | 8 | 1
1414042 |  | F | nfc2015_divb |  | B | 5.14.3.1.(2) |  |  |  |  | 5 | 14 | 3 | 1 | 2
1414055 |  | F | nfc2015_divb |  | B | 9.4.2.13.(1) |  |  |  |  | 9 | 4 | 2 | 13 | 1
1414100 | 20337 | F | nfc2015_divb | 001155 | B | 5.2.2.4.(2) | Compressed Gas Equipment | Unalloyed copper piping shall not be used for acetylene gas. | unalloyedcopperpipingshallnotbeusedforacetylenegas. | 10 | 5 | 2 | 2 | 4 | 2
1414138 | 19796 | F | nfc2015_divb | 000614 | B | 4.3.2.3.(2) | Clearances from Liquefied Petroleum Gas Cylinders and Tanks | Secondary containments for flammable liquid and combustible liquidstorage tanks shall not contain any liquefied petroleum gas cylinder or tank, and the centre line of the secondary containment wall shall be not less than 3 m away from a liquefied petroleum gas cylinder, and 6 m away from a liquefied petroleum gas tank. | secondarycontainmentsforflammableliquidandcombustibleliquidstoragetanksshallnotcontainanyliquefiedpetroleumgascylinderortank,andthecentrelineofthesecondarycontainmentwallshallbenotlessthan3mawayfromaliquefiedpetroleumgascylinder,and6mawayfromaliquefiedpetroleumgastank. | 52 | 4 | 3 | 2 | 3 | 2
1414173 |  | F | nfc2015_divb |  | B | 4.4.7.10.(4) |  |  |  |  | 4 | 4 | 7 | 10 | 4
1414175 |  | F | nfc2015_divb |  | B | 6.6.1.5.(2) |  |  |  |  | 6 | 6 | 1 | 5 | 2
1414180 |  | F | nfc2015_divb |  | B | 8.1.2.6.(5) |  |  |  |  | 8 | 1 | 2 | 6 | 5
1414189 |  | F | nfc2015_divb |  | B | 4.7.11.1.(1) |  |  |  |  | 4 | 7 | 11 | 1 | 1
1414200 |  | F | nfc2015_divb |  | B | 6.8.1.1.(8) |  |  |  |  | 6 | 8 | 1 | 1 | 8
1414208 | 19542 | F | nfc2015_divb | 000360 | B | 3.2.8.3.(2) | Indoor Storage of Anhydrous Ammonia and Toxic | Cylinders of gases described in Sentence 3.2.8.3.(1) shall not be stored in a room containing combustible materials. | cylindersofgasesdescribedinsentence3.2.8.3.(1)shallnotbestoredinaroomcontainingcombustiblematerials. | 17 | 3 | 2 | 8 | 3 | 2
1414209 | 19565 | F | nfc2015_divb | 000383 | B | 3.3.2.6.(2) | Fencing | When in a fire department access route, the gates required in Clause 3.3.2.6.(1)(c) shall be of adequate width and design, and in a location that readily permits the entry of fire department vehicles, in conformance with Article 3.3.2.5. (See Note A-3.3.2.6.(2).) | wheninafiredepartmentaccessroute,thegatesrequiredinclause3.3.2.6.(1)(c)shallbeofadequatewidthanddesign,andinalocationthatreadilypermitstheentryoffiredepartmentvehicles,inconformancewitharticle3.3.2.5.(seenotea-3.3.2.6.(2).) | 41 | 3 | 3 | 2 | 6 | 2
1414213 | 19714 | F | nfc2015_divb | 000532 | B | 4.2.7.2.(1) | Storage Facilities | In industrial occupancies, flammable liquids and combustible liquids shall be stored in conformance with Subsection 4.2.8., in cabinets conforming to Subsection 4.2.10., in rooms conforming to Subsection 4.2.9., or in storage areas conforming to Article 4.2.7.5. | inindustrialoccupancies,flammableliquidsandcombustibleliquidsshallbestoredinconformancewithsubsection4.2.8.,incabinetsconformingtosubsection4.2.10.,inroomsconformingtosubsection4.2.9.,orinstorageareasconformingtoarticle4.2.7.5. | 36 | 4 | 2 | 7 | 2 | 1
1414674 |  | F | nfc2015_divb |  | B | 6.4.2.2.(1) |  |  |  |  | 6 | 4 | 2 | 2 | 1
1414679 |  | F | nfc2015_divb |  | B | 9.5.3.1.(1) |  |  |  |  | 9 | 5 | 3 | 1 | 1
1414684 |  | F | nfc2015_divb |  | B | 3.2.3.8.(1) |  |  |  |  | 3 | 2 | 3 | 8 | 1
1414685 |  | F | nfc2015_divb |  | B | 3.3.1.3.(2) |  |  |  |  | 3 | 3 | 1 | 3 | 2
1414702 |  | F | nfc2015_divb |  | B | 5.4.2.8.(1) |  |  |  |  | 5 | 4 | 2 | 8 | 1
1414727 |  | F | nfc2015_divb |  | B | 9.9.2.12.(1) |  |  |  |  | 9 | 9 | 2 | 12 | 1
1414755 | 20100 | F | nfc2015_divb | 000918 | B | 4.6.1.1.(1) | Application | This Section applies to the storage, handling and use of flammable liquids, combustible liquids and dangerous goods classified as flammable gases at fuel-dispensing stations. | thissectionappliestothestorage,handlinganduseofflammableliquids,combustibleliquidsanddangerousgoodsclassifiedasflammablegasesatfuel-dispensingstations. | 24 | 4 | 6 | 1 | 1 | 1
1414791 | 19296 | F | nfc2015_divb | 000114 | B | 2.6.1.9.(3) | Commercial Cooking Equipment | Hoods, grease removal devices, fans, ducts, and other appurtenances shall be cleaned at frequent intervals to prevent surfaces from becoming heavily contaminated with grease or other residues. (See Note A-2.6.1.9.(3).) | hoods,greaseremovaldevices,fans,ducts,andotherappurtenancesshallbecleanedatfrequentintervalstopreventsurfacesfrombecomingheavilycontaminatedwithgreaseorotherresidues.(seenotea-2.6.1.9.(3).) | 30 | 2 | 6 | 1 | 9 | 3
1414795 | 19326 | F | nfc2015_divb | 000144 | B | 2.7.2.1.(3) | Exit Doors | Sliding doors that are required to swing on their vertical axes in the direction of egress when pressure is applied shall be tested at intervals not greater than 12 months. | slidingdoorsthatarerequiredtoswingontheirverticalaxesinthedirectionofegresswhenpressureisappliedshallbetestedatintervalsnotgreaterthan12months. | 30 | 2 | 7 | 2 | 1 | 3
1414834 | 19494 | F | nfc2015_divb | 000312 | B | 3.2.7.2.(3) | Ignition Sources | Except as provided in Subsection 3.1.3. and in Section 5.2., open flames and spark-producing devices shall not be used in an area where dangerous goods are stored. (See Note A-4.1.5.2.(1).) | exceptasprovidedinsubsection3.1.3.andinsection5.2.,openflamesandspark-producingdevicesshallnotbeusedinanareawheredangerousgoodsarestored.(seenotea-4.1.5.2.(1).) | 30 | 3 | 2 | 7 | 2 | 3
1414847 |  | F | nfc2015_divb |  | B | 9.1.2.1.(1) |  |  |  |  | 9 | 1 | 2 | 1 | 1
1414850 |  | F | nfc2015_divb |  | B | 9.9.4.7.(1) |  |  |  |  | 9 | 9 | 4 | 7 | 1
1415333 |  | F | nfc2015_divb |  | B | 5.11.2.5.(5) |  |  |  |  | 5 | 11 | 2 | 5 | 5
1415343 |  | F | nfc2015_divb |  | B | 9.2.5.2.(1) |  |  |  |  | 9 | 2 | 5 | 2 | 1
1415344 |  | F | nfc2015_divb |  | B | 3.3.1.10.(1) |  |  |  |  | 3 | 3 | 1 | 10 | 1
1415361 |  | F | nfc2015_divb |  | B | 9.6.3.8.(1) |  |  |  |  | 9 | 6 | 3 | 8 | 1
1415387 |  | F | nfc2015_divb |  | B | 9.9.2.10.(1) |  |  |  |  | 9 | 9 | 2 | 10 | 1
1415389 |  | F | nfc2015_divb |  | B | 5.13.5.7.(2) |  |  |  |  | 5 | 13 | 5 | 7 | 2
1415402 |  | F | nfc2015_divb |  | B | 9.2.3.9.(1) |  |  |  |  | 9 | 2 | 3 | 9 | 1
1415403 |  | F | nfc2015_divb |  | B | 9.2.3.12.(1) |  |  |  |  | 9 | 2 | 3 | 12 | 1
1415426 | 20413 | F | nfc2015_divb | 001231 | B | 5.5.2.1.(1) | Interior Finish Materials | Interior finish materials, floors, fixed furniture and equipment shall be chemically resistant to dangerous goods being used in a laboratory to minimize their deterioration, in conformance with Articles 3.2.7.7.and 3.2.7.8. | interiorfinishmaterials,floors,fixedfurnitureandequipmentshallbechemicallyresistanttodangerousgoodsbeingusedinalaboratorytominimizetheirdeterioration,inconformancewitharticles3.2.7.7.and3.2.7.8. | 30 | 5 | 5 | 2 | 1 | 1
1415430 | 20462 | F | nfc2015_divb | 001280 | B | 5.6.1.3.(2) | Fire Safety Plan | Where construction, alteration or demolition operations occur in an existing building that is required to have a fire safety plan conforming to Section 2.8., the fire safety plan shall take into account the changes occurring to the building. | whereconstruction,alterationordemolitionoperationsoccurinanexistingbuildingthatisrequiredtohaveafiresafetyplanconformingtosection2.8.,thefiresafetyplanshalltakeintoaccountthechangesoccurringtothebuilding. | 38 | 5 | 6 | 1 | 3 | 2
1415437 | 20087 | F | nfc2015_divb | 000905 | B | 4.5.10.3.(1) | Emergency Valves | Signs indicating the location of valves used for the operation of fire protection equipment and manual emergency shut-off valves shall be posted in conspicuous locations. | signsindicatingthelocationofvalvesusedfortheoperationoffireprotectionequipmentandmanualemergencyshut-offvalvesshallbepostedinconspicuouslocations. | 25 | 4 | 5 | 10 | 3 | 1
1415439 | 20118 | F | nfc2015_divb | 000936 | B | 4.6.3.2.(1) | Dispenser Sumps | Dispenser sumps shall conform to the construction and performance requirements of ULC ULC/ORD-C107.21-1992 Under-Dispenser Sumps | dispensersumpsshallconformtotheconstructionandperformancerequirementsofulculc/ord-c107.21-1992under-dispensersumps | 15 | 4 | 6 | 3 | 2 | 1
1415448 | 20332 | F | nfc2015_divb | 001150 | B | 5.2.2.2.(1) | Inspection | Hot work equipment shall be examined for leakage or defects prior to each use. | hotworkequipmentshallbeexaminedforleakageordefectspriortoeachuse. | 14 | 5 | 2 | 2 | 2 | 1
1415485 | 19451 | F | nfc2015_divb | 000269 | B | 3.2.2.7.(1) | Storage Arrangements | The maximum permitted height of storage in any individual storage area shall be determined according to its base area and shape, and the stability of the stored products, and the height limitations otherwise set in this Section. | themaximumpermittedheightofstorageinanyindividualstorageareashallbedeterminedaccordingtoitsbaseareaandshape,andthestabilityofthestoredproducts,andtheheightlimitationsotherwisesetinthissection. | 37 | 3 | 2 | 2 | 7 | 1
1415504 | 19405 | F | nfc2015_divb | 000223 | B | 3.1.2.5.(2) | Compressed Gases | Cylinders of dangerous goods classified as compressed gases that are in storage shall be protected against valve damage (see Note A-3.1.2.5.(2)(a)), and firmly secured in a position that will not interfere with the operation of the cylinder valve assembly. | cylindersofdangerousgoodsclassifiedascompressedgasesthatareinstorageshallbeprotectedagainstvalvedamage(seenotea-3.1.2.5.(2)(a)),andfirmlysecuredinapositionthatwillnotinterferewiththeoperationofthecylindervalveassembly. | 39 | 3 | 1 | 2 | 5 | 2
1415531 | 20598 | F | nfc2015_divb |  | C | 1.1.1.1.(1) | Application |  |  |  | 1 | 1 | 1 | 1 | 1
1415554 | 19236 | F | nfc2015_divb | 000054 | B | 2.2.2.4.(5) | Inspection and Maintenance | Fire dampers, smoke dampers, combination smoke/fire dampers and fire stop flaps shall be inspected at intervals not greater than 12 months to ensure that they are in place and not obviously damaged or obstructed, and tested in accordance with NFPA 80-2013 Fire Doors and Other Opening Protectives | firedampers,smokedampers,combinationsmoke/firedampersandfirestopflapsshallbeinspectedatintervalsnotgreaterthan12monthstoensurethattheyareinplaceandnotobviouslydamagedorobstructed,andtestedinaccordancewithnfpa80-2013firedoorsandotheropeningprotectives | 47 | 2 | 2 | 2 | 4 | 5
1415555 |  | F | nfc2015_divb |  | B | 2.14.1.10.(2) |  |  |  |  | 2 | 14 | 1 | 10 | 2
1416021 |  | F | nfc2015_divb |  | B | 9.2.2.4.(1) |  |  |  |  | 9 | 2 | 2 | 4 | 1
1416039 |  | F | nfc2015_divb |  | B | 5.14.4.2.(1) |  |  |  |  | 5 | 14 | 4 | 2 | 1
1416042 |  | F | nfc2015_divb |  | B | 9.4.5.1.(1) |  |  |  |  | 9 | 4 | 5 | 1 | 1
1416047 |  | F | nfc2015_divb |  | B | 4.4.2.2.(1) |  |  |  |  | 4 | 4 | 2 | 2 | 1
1416050 |  | F | nfc2015_divb |  | B | 3.3.3.5.(5) |  |  |  |  | 3 | 3 | 3 | 5 | 5
1416054 |  | F | nfc2015_divb |  | B | 9.9.2.10.(7) |  |  |  |  | 9 | 9 | 2 | 10 | 7
1416078 | 20043 | F | nfc2015_divb | 000861 | B | 4.5.6.14.(1) | Provision for Expansion and Contraction | In the design of piping systems for flammable liquids or combustible liquids, provision shall be made for the expansion and contraction of the piping system and of the product it conveys. | inthedesignofpipingsystemsforflammableliquidsorcombustibleliquids,provisionshallbemadefortheexpansionandcontractionofthepipingsystemandoftheproductitconveys. | 31 | 4 | 5 | 6 | 14 | 1
1416079 | 20436 | F | nfc2015_divb | 001254 | B | 5.5.4.4.(1) | Enclosure Construction | The power-ventilated enclosure required in Article 5.5.4.2. and its exhaust duct system shall conform to Article 6.3.4.4. of Division B of the NBC and be provided with instructions for its use and the operation of the ventilation system, and be provided with means to control accidental spillage. | thepower-ventilatedenclosurerequiredinarticle5.5.4.2.anditsexhaustductsystemshallconformtoarticle6.3.4.4.ofdivisionbofthenbcandbeprovidedwithinstructionsforitsuseandtheoperationoftheventilationsystem,andbeprovidedwithmeanstocontrolaccidentalspillage. | 47 | 5 | 5 | 4 | 4 | 1
1416101 | 20364 | F | nfc2015_divb | 001182 | B | 5.3.1.5.(2) | Bonding and Grounding | Static electricity shall be prevented from accumulating on machines or equipment subject to static electricity buildup by appropriate bonding, grounding and static eliminating devices. | staticelectricityshallbepreventedfromaccumulatingonmachinesorequipmentsubjecttostaticelectricitybuildupbyappropriatebonding,groundingandstaticeliminatingdevices. | 24 | 5 | 3 | 1 | 5 | 2
1416102 | 20381 | F | nfc2015_divb | 001199 | B | 5.3.3.2.(2) | Conveying Equipment | Conveying equipment belts shall be made of static conductive materials to prevent buildup of static charges. (See Note A-5.3.3.2.(2).) | conveyingequipmentbeltsshallbemadeofstaticconductivematerialstopreventbuildupofstaticcharges.(seenotea-5.3.3.2.(2).) | 19 | 5 | 3 | 3 | 2 | 2
1416139 | 19439 | F | nfc2015_divb | 000257 | B | 3.2.2.3.(3) | Clearances | If the top of storage in piles, on shelves, in bin boxes or on racks is above the lower chords of floor or roof structural framing members, a clear space of not less than 300 mm shall be maintained between the storage and the structural members. | ifthetopofstorageinpiles,onshelves,inbinboxesoronracksisabovethelowerchordsoffloororroofstructuralframingmembers,aclearspaceofnotlessthan300mmshallbemaintainedbetweenthestorageandthestructuralmembers. | 46 | 3 | 2 | 2 | 3 | 3
1416143 | 19401 | F | nfc2015_divb | 000219 | B | 3.1.2.3.(2) | Packages and Containers | Where the package or container for a specific type of dangerous goods is subject to a standard established by a transportation regulatory authority, such package or container shall conform with the applicable standard. (See Note A-3.1.2.3.(2).) | wherethepackageorcontainerforaspecifictypeofdangerousgoodsissubjecttoastandardestablishedbyatransportationregulatoryauthority,suchpackageorcontainershallconformwiththeapplicablestandard.(seenotea-3.1.2.3.(2).) | 36 | 3 | 1 | 2 | 3 | 2
1416183 |  | F | nfc2015_divb |  | B | 2.7.2.2.(3) |  |  |  |  | 2 | 7 | 2 | 2 | 3
1416196 | 19239 | F | nfc2015_divb | 000057 | B | 2.3.1.3.(1) | Decorative Materials | Decorative materials on walls or ceilings shall have a flame-spread rating not greater than that required for the interior finish of the space in which they are located. | decorativematerialsonwallsorceilingsshallhaveaflame-spreadratingnotgreaterthanthatrequiredfortheinteriorfinishofthespaceinwhichtheyarelocated. | 28 | 2 | 3 | 1 | 3 | 1
1416203 | 19602 | F | nfc2015_divb | 000420 | B | 3.3.5.1.(1) | Application | Except as provided in Subsection 3.1.1., this Subsection applies to the outdoor storage of dangerous goods classified as compressed gases. | exceptasprovidedinsubsection3.1.1.,thissubsectionappliestotheoutdoorstorageofdangerousgoodsclassifiedascompressedgases. | 20 | 3 | 3 | 5 | 1 | 1
1416208 | 19741 | F | nfc2015_divb | 000559 | B | 4.2.9.1.(1) | Maximum Quantities | Except as provided in Sentences 4.2.9.1.(2)and 4.2.9.1.(3), where flammable liquids and combustible liquids are stored in a room required in this Part, the storage densities averaged over the total room area and the total quantities of such liquids shall conform to Table 4.2.9.1. | exceptasprovidedinsentences4.2.9.1.(2)and4.2.9.1.(3),whereflammableliquidsandcombustibleliquidsarestoredinaroomrequiredinthispart,thestoragedensitiesaveragedoverthetotalroomareaandthetotalquantitiesofsuchliquidsshallconformtotable4.2.9.1. | 43 | 4 | 2 | 9 | 1 | 1
1416209 | 19742 | F | nfc2015_divb | 000560 | B | 4.2.9.1.(2) | Maximum Quantities | The maximum quantities and densities of flammable liquids and combustible liquids shown in Table 4.2.9.1. are permitted to be doubled provided the storage room is protected by an automatic fire suppression system conforming to Article 4.2.7.6. | themaximumquantitiesanddensitiesofflammableliquidsandcombustibleliquidsshownintable4.2.9.1.arepermittedtobedoubledprovidedthestorageroomisprotectedbyanautomaticfiresuppressionsystemconformingtoarticle4.2.7.6. | 36 | 4 | 2 | 9 | 1 | 2
1416626 |  | F | nfc2015_divb |  | B | 5.12.8.3.(2) |  |  |  |  | 5 | 12 | 8 | 3 | 2
1416632 |  | F | nfc2015_divb |  | B | 4.2.5.1.(5) |  |  |  |  | 4 | 2 | 5 | 1 | 5
1416634 |  | F | nfc2015_divb |  | B | 9.6.4.2.(1) |  |  |  |  | 9 | 6 | 4 | 2 | 1
1416646 |  | F | nfc2015_divb |  | B | 9.2.2.3.(1) |  |  |  |  | 9 | 2 | 2 | 3 | 1
1416654 |  | F | nfc2015_divb |  | B | 9.6.3.2.(2) |  |  |  |  | 9 | 6 | 3 | 2 | 2
1416661 |  | F | nfc2015_divb |  | B | 9.4.2.1.(2) |  |  |  |  | 9 | 4 | 2 | 1 | 2
1416667 |  | F | nfc2015_divb |  | B | 5.12.2.3.(6) |  |  |  |  | 5 | 12 | 2 | 3 | 6
1416678 |  | F | nfc2015_divb |  | B | 4.12.5.1.(1) |  |  |  |  | 4 | 12 | 5 | 1 | 1
1416692 |  | F | nfc2015_divb |  | B | 9.9.2.12.(7) |  |  |  |  | 9 | 9 | 2 | 12 | 7
1416714 |  | F | nfc2015_divb |  | B | 2.14.3.1.(1) |  |  |  |  | 2 | 14 | 3 | 1 | 1
1416738 | 20325 | F | nfc2015_divb | 001143 | B | 5.1.5.1.(1) | Fire Safety Plan | Except as provided in Sentences 5.1.5.1.(2)and 5.1.5.1.(3), a fire safety plan conforming to Section 2.8. shall be prepared for areas where processes and operations described in Article 5.1.1.1. take place. | exceptasprovidedinsentences5.1.5.1.(2)and5.1.5.1.(3),afiresafetyplanconformingtosection2.8.shallbepreparedforareaswhereprocessesandoperationsdescribedinarticle5.1.1.1.takeplace. | 30 | 5 | 1 | 5 | 1 | 1
1416773 | 19261 | F | nfc2015_divb | 000079 | B | 2.4.2.2.(1) | Signs | Signs prohibiting smoking shall have black lettering not less than 50 mm high with a 12 mm stroke on a yellow background, except that symbols of not less than 150 mm by 150 mm are permitted to be used in lieu of lettering. | signsprohibitingsmokingshallhaveblackletteringnotlessthan50mmhighwitha12mmstrokeonayellowbackground,exceptthatsymbolsofnotlessthan150mmby150mmarepermittedtobeusedinlieuoflettering. | 43 | 2 | 4 | 2 | 2 | 1
1416818 | 20613 | F | nfc2015_divb |  | C | 2.3.1.1.(3) | Documentation |  |  |  | 2 | 3 | 1 | 1 | 3
1416827 |  | F | nfc2015_divb |  | B | 9.1.2.2.(3) |  |  |  |  | 9 | 1 | 2 | 2 | 3
1416834 |  | F | nfc2015_divb |  | B | 9.9.3.7.(8) |  |  |  |  | 9 | 9 | 3 | 7 | 8
1416848 |  | F | nfc2015_divb |  | B | 4.4.6.4.(1) |  |  |  |  | 4 | 4 | 6 | 4 | 1
1416853 |  | F | nfc2015_divb |  | B | 2.14.2.2.(1) |  |  |  |  | 2 | 14 | 2 | 2 | 1
1417110 |  | F | nfc2015_divb |  | B | 2.4.1.3.(9) |  |  |  |  | 2 | 4 | 1 | 3 | 9
1417295 |  | F | nfc2015_divb |  | B | 9.6.4.10.(4) |  |  |  |  | 9 | 6 | 4 | 10 | 4
1417299 |  | F | nfc2015_divb |  | B | 4.9.1.1.(4) |  |  |  |  | 4 | 9 | 1 | 1 | 4
1417305 |  | F | nfc2015_divb |  | B | 9.8.5.1.(1) |  |  |  |  | 9 | 8 | 5 | 1 | 1
1417316 |  | F | nfc2015_divb |  | B | 9.6.2.5.(3) |  |  |  |  | 9 | 6 | 2 | 5 | 3
1417317 |  | F | nfc2015_divb |  | B | 6.3.2.5.(4) |  |  |  |  | 6 | 3 | 2 | 5 | 4
1417331 |  | F | nfc2015_divb |  | B | 9.6.2.2.(1) |  |  |  |  | 9 | 6 | 2 | 2 | 1
1417337 |  | F | nfc2015_divb |  | B | 9.9.2.14.(1) |  |  |  |  | 9 | 9 | 2 | 14 | 1
1417366 | 19990 | F | nfc2015_divb | 000808 | B | 4.5.2.1.(4) | Materials | Metallic piping systems are permitted to be used for underground installations, provided they conform to ULC CAN/ULC-S667-11 Metallic Underground Piping for Flammable and Combustible Liquids | metallicpipingsystemsarepermittedtobeusedforundergroundinstallations,providedtheyconformtoulccan/ulc-s667-11metallicundergroundpipingforflammableandcombustibleliquids | 25 | 4 | 5 | 2 | 1 | 4
1417372 | 20266 | F | nfc2015_divb | 001084 | B | 4.9.2.1.(2) | Location | Except as provided in Sentence 4.9.2.1.(4), outdoor processing equipment having emergency relief venting and a working pressure of not more than 17 kPa (gauge) shall be separated from property lines and buildings on the same property by distances equal to those in Table 4.3.2.1. for stable liquids, and 2.5 times those in Table 4.3.2.1. for unstable liquids. | exceptasprovidedinsentence4.9.2.1.(4),outdoorprocessingequipmenthavingemergencyreliefventingandaworkingpressureofnotmorethan17kpa(gauge)shallbeseparatedfrompropertylinesandbuildingsonthesamepropertybydistancesequaltothoseintable4.3.2.1.forstableliquids,and2.5timesthoseintable4.3.2.1.forunstableliquids. | 57 | 4 | 9 | 2 | 1 | 2
1417375 | 20282 | F | nfc2015_divb | 001100 | B | 4.10.2.1.(1) | Building Classification | Except as provided in Sentence 4.10.2.1.(2), buildings or parts of buildings in which distilled beverage alcohol is distilled, processed or stored in bulk shall be classified as high-hazard industrial occupancies. | exceptasprovidedinsentence4.10.2.1.(2),buildingsorpartsofbuildingsinwhichdistilledbeveragealcoholisdistilled,processedorstoredinbulkshallbeclassifiedashigh-hazardindustrialoccupancies. | 30 | 4 | 10 | 2 | 1 | 1
1417380 | 20314 | F | nfc2015_divb | 001132 | B | 4.11.3.7.(3) | Unloading | A tank vehicle shall not be parked on a street, shoulder or sidewalk while unloading at a fuel-dispensing station. | atankvehicleshallnotbeparkedonastreet,shoulderorsidewalkwhileunloadingatafuel-dispensingstation. | 19 | 4 | 11 | 3 | 7 | 3
1417384 | 20372 | F | nfc2015_divb | 001190 | B | 5.3.1.10.(2) | Ignition Sources | Portable electrical equipment used in atmospheres containing combustible dusts shall conform to CSA C22.1-12 Canadian Electrical Code, Part I | portableelectricalequipmentusedinatmospherescontainingcombustibledustsshallconformtocsac22.1-12canadianelectricalcode,parti | 19 | 5 | 3 | 1 | 10 | 2
1417430 | 19437 | F | nfc2015_divb | 000255 | B | 3.2.2.3.(1) | Clearances | Wall clearances of not less than 600 mm shall be maintained where stored products may swell or expand with the absorption of water. | wallclearancesofnotlessthan600mmshallbemaintainedwherestoredproductsmayswellorexpandwiththeabsorptionofwater. | 23 | 3 | 2 | 2 | 3 | 1
1417472 | 19495 | F | nfc2015_divb | 000313 | B | 3.2.7.3.(1) | Ambient Conditions | Rooms or parts of buildings used for the storage of dangerous goods shall be dry and cool, and where the products being stored are capable of releasing flammable or toxic gases or vapours under normal ambient conditions, shall be provided with a ventilation system to exhaust such gases or vapours outdoors to an area where they will not return to the building (see Note A-3.2.7.3.(1)(b)). | roomsorpartsofbuildingsusedforthestorageofdangerousgoodsshallbedryandcool,andwheretheproductsbeingstoredarecapableofreleasingflammableortoxicgasesorvapoursundernormalambientconditions,shallbeprovidedwithaventilationsystemtoexhaustsuchgasesorvapoursoutdoorstoanareawheretheywillnotreturntothebuilding(seenotea-3.2.7.3.(1)(b)). | 65 | 3 | 2 | 7 | 3 | 1
1417488 |  | F | nfc2015_divb |  | B | 8.1.2.2.(6) |  |  |  |  | 8 | 1 | 2 | 2 | 6
1417503 | 19248 | F | nfc2015_divb | 000066 | B | 2.4.1.1.(3) | Accumulation of Combustible Materials | Horizontal concealed spaces, such as crawl spaces and ceiling spaces, shall not be used for the storage of combustible materials. | horizontalconcealedspaces,suchascrawlspacesandceilingspaces,shallnotbeusedforthestorageofcombustiblematerials. | 20 | 2 | 4 | 1 | 1 | 3
1417513 | 19660 | F | nfc2015_divb | 000478 | B | 4.1.7.8.(1) | Maintenance | All components of the ventilation system shall be kept free of obstructions that may interfere with its operation. | allcomponentsoftheventilationsystemshallbekeptfreeofobstructionsthatmayinterferewithitsoperation. | 18 | 4 | 1 | 7 | 8 | 1
1417517 | 19770 | F | nfc2015_divb | 000588 | B | 4.3.1.3.(1) | Low Pressure Storage Tanks and Pressure Vessels | Low pressure storage tanks shall be constructed in conformance with API 620-2013 Design and Construction of Large, Welded, Low-Pressure Storage Tanks or ASME BPVC-2017 Boiler and Pressure Vessel Code | lowpressurestoragetanksshallbeconstructedinconformancewithapi620-2013designandconstructionoflarge,welded,low-pressurestoragetanksorasmebpvc-2017boilerandpressurevesselcode | 29 | 4 | 3 | 1 | 3 | 1
1417518 | 19777 | F | nfc2015_divb | 000595 | B | 4.3.1.8.(1) | Overfill Protection | Except as required in Sentence 4.3.1.8.(2), a storage tank shall be prevented from being overfilled by providing continuous supervision of the filling operations by personnel qualified to supervise such operations, or an overfill protection device conforming to ULC CAN/ULC-S661-10 Overfill Protection Devices for Flammable and Combustible Liquid Storage Tanks (see Note A-4.3.1.8.(1)(b)). | exceptasrequiredinsentence4.3.1.8.(2),astoragetankshallbepreventedfrombeingoverfilledbyprovidingcontinuoussupervisionofthefillingoperationsbypersonnelqualifiedtosupervisesuchoperations,oranoverfillprotectiondeviceconformingtoulccan/ulc-s661-10overfillprotectiondevicesforflammableandcombustibleliquidstoragetanks(seenotea-4.3.1.8.(1)(b)). | 52 | 4 | 3 | 1 | 8 | 1
1417814 |  | F | nfc2015_divb |  | B | 6.10.1.1.(1) |  |  |  |  | 6 | 10 | 1 | 1 | 1
1417992 |  | F | nfc2015_divb |  | B | 5.12.6.3.(1) |  |  |  |  | 5 | 12 | 6 | 3 | 1
1417997 |  | F | nfc2015_divb |  | B | 9.2.4.1.(1) |  |  |  |  | 9 | 2 | 4 | 1 | 1
1418025 |  | F | nfc2015_divb |  | B | 5.12.2.3.(4) |  |  |  |  | 5 | 12 | 2 | 3 | 4
1418026 |  | F | nfc2015_divb |  | B | 9.4.2.5.(1) |  |  |  |  | 9 | 4 | 2 | 5 | 1
1418037 |  | F | nfc2015_divb |  | B | 9.4.4.3.(2) |  |  |  |  | 9 | 4 | 4 | 3 | 2
1418080 | 20534 | F | nfc2015_divb | 001352 | B | 6.5.1.1.(2) | Inspection, Testing and Maintenance | An emergency electrical power supply system for emergency equipment for health care facilities shall be inspected, tested and maintained in conformance with CSA Z32-09 Electrical Safety and Essential Electrical Systems in Health Care Facilities (See Note A-6.5.1.1.(2).) (See Note A-6.5.1.1.(2).) | anemergencyelectricalpowersupplysystemforemergencyequipmentforhealthcarefacilitiesshallbeinspected,testedandmaintainedinconformancewithcsaz32-09electricalsafetyandessentialelectricalsystemsinhealthcarefacilities(seenotea-6.5.1.1.(2).)(seenotea-6.5.1.1.(2).) | 40 | 6 | 5 | 1 | 1 | 2
1418084 | 20488 | F | nfc2015_divb | 001306 | B | 5.6.1.13.(2) | Protection during Shutdown | When any portion of a fire protection system is temporarily shut down during construction, alteration or demolition operations, protection during shutdown shall comply with Article 6.1.1.4. | whenanyportionofafireprotectionsystemistemporarilyshutdownduringconstruction,alterationordemolitionoperations,protectionduringshutdownshallcomplywitharticle6.1.1.4. | 26 | 5 | 6 | 1 | 13 | 2
1418086 | 20079 | F | nfc2015_divb | 000897 | B | 4.5.9.6.(2) | Inert Gas Transfer Systems | Pressure regulators for inert gas transfer systems referred to in Sentence 4.5.9.6.(1) shall be provided in the gas line to control the pressure of the gas at the minimum pressure required to force the liquid through the piping system at the required rate. | pressureregulatorsforinertgastransfersystemsreferredtoinsentence4.5.9.6.(1)shallbeprovidedinthegaslinetocontrolthepressureofthegasattheminimumpressurerequiredtoforcetheliquidthroughthepipingsystemattherequiredrate. | 43 | 4 | 5 | 9 | 6 | 2
1418089 | 20172 | F | nfc2015_divb | 000990 | B | 4.6.8.6.(1) | Fuel-Dispensing Procedures | Except as provided in Sentence 4.6.8.6.(2), flammable liquids and combustible liquids shall not be dispensed into the fuel tank of a motor vehicle, watercraft or floatplane while the engine is running. | exceptasprovidedinsentence4.6.8.6.(2),flammableliquidsandcombustibleliquidsshallnotbedispensedintothefueltankofamotorvehicle,watercraftorfloatplanewhiletheengineisrunning. | 31 | 4 | 6 | 8 | 6 | 1
1418090 | 20124 | F | nfc2015_divb | 000942 | B | 4.6.4.1.(1) | Location and Identification | A device to shut off power to all dispensers and pumps shall be provided at a remote location on the site of the fuel-dispensing station and shielded from any fire that might occur in the dispensing area. | adevicetoshutoffpowertoalldispensersandpumpsshallbeprovidedataremotelocationonthesiteofthefuel-dispensingstationandshieldedfromanyfirethatmightoccurinthedispensingarea. | 37 | 4 | 6 | 4 | 1 | 1
1418092 | 20180 | F | nfc2015_divb | 000998 | B | 4.6.8.8.(4) | Signs | The sign required in Sentence 4.6.8.8.(1) is permitted to display the international "No Smoking – Ignition Off" symbol not less than 100 mm in diameter. | thesignrequiredinsentence4.6.8.8.(1)ispermittedtodisplaytheinternational"nosmoking–ignitionoff"symbolnotlessthan100mmindiameter. | 25 | 4 | 6 | 8 | 8 | 4
1418102 | 20356 | F | nfc2015_divb | 001174 | B | 5.3.1.2.(2) | Dust Removal | Cleaning equipment required in Sentence 5.3.1.2.(1) that is used in an atmosphere containing combustible dusts shall conform to CSA C22.1-12 Canadian Electrical Code, Part I | cleaningequipmentrequiredinsentence5.3.1.2.(1)thatisusedinanatmospherecontainingcombustibledustsshallconformtocsac22.1-12canadianelectricalcode,parti | 25 | 5 | 3 | 1 | 2 | 2
1418142 | 19283 | F | nfc2015_divb | 000101 | B | 2.6.1.3.(1) | Hoods, Ducts and Filters | Hoods, ducts and filters subject to accumulations of combustible deposits shall be inspected at intervals not greater than 7 days, and shall be cleaned if the accumulation of such deposits creates a fire hazard. | hoods,ductsandfilterssubjecttoaccumulationsofcombustibledepositsshallbeinspectedatintervalsnotgreaterthan7days,andshallbecleanediftheaccumulationofsuchdepositscreatesafirehazard. | 34 | 2 | 6 | 1 | 3 | 1
1418149 | 19394 | F | nfc2015_divb | 000212 | B | 3.1.2.1.(1) | Classification | Classes and divisions of dangerous goods referred to in this Code shall mean their primary and first subsidiary classification as defined in Part 2 of TC SOR/2016-95 Transportation of Dangerous Goods Regulations (TDGR) or the categories and subcategories established by the HC Hazardous Products Act, Part II Workplace Hazardous Materials Information System (WHMIS) for controlled products determined in Part 7 of HC SOR/2015-17 Hazardous Products Regulations | classesanddivisionsofdangerousgoodsreferredtointhiscodeshallmeantheirprimaryandfirstsubsidiaryclassificationasdefinedinpart2oftcsor/2016-95transportationofdangerousgoodsregulations(tdgr)orthecategoriesandsubcategoriesestablishedbythehchazardousproductsact,partiiworkplacehazardousmaterialsinformationsystem(whmis)forcontrolledproductsdeterminedinpart7ofhcsor/2015-17hazardousproductsregulations | 66 | 3 | 1 | 2 | 1 | 1
1418152 | 19838 | F | nfc2015_divb | 000656 | B | 4.3.7.5.(2) | Access to Storage Tanks and Ancillary Equipment | Where a storage tank contains Class I liquids, provisions shall be made for the normal operation of valves and for access to the storage tank roof without entering the contained space created by the secondary containment when the average height of the secondary containment exceeds 3.5 m, measured from the ground level of the interior of the contained area, or the distance between the tank shell and the top inside edge of the secondary containment wall is less than the height of this wall. (See Note A-4.3.7.5.(2).) | whereastoragetankcontainsclassiliquids,provisionsshallbemadeforthenormaloperationofvalvesandforaccesstothestoragetankroofwithoutenteringthecontainedspacecreatedbythesecondarycontainmentwhentheaverageheightofthesecondarycontainmentexceeds3.5m,measuredfromthegroundleveloftheinteriorofthecontainedarea,orthedistancebetweenthetankshellandthetopinsideedgeofthesecondarycontainmentwallislessthantheheightofthiswall.(seenotea-4.3.7.5.(2).) | 87 | 4 | 3 | 7 | 5 | 2
1418194 |  | F | nfc2015_divb |  | B | 9.9.3.2.(4) |  |  |  |  | 9 | 9 | 3 | 2 | 4
1418212 | 19659 | F | nfc2015_divb | 000477 | B | 4.1.7.7.(1) | Exclusive Use of Ducts | Ducts used in a ventilation system conforming to Article 4.1.7.2. shall not be used for any other ventilation or exhaust system. | ductsusedinaventilationsystemconformingtoarticle4.1.7.2.shallnotbeusedforanyotherventilationorexhaustsystem. | 21 | 4 | 1 | 7 | 7 | 1
1418629 |  | F | nfc2015_divb |  | B | 5.11.2.5.(3) |  |  |  |  | 5 | 11 | 2 | 5 | 3
1418654 |  | F | nfc2015_divb |  | B | 9.6.3.3.(1) |  |  |  |  | 9 | 6 | 3 | 3 | 1
1418683 |  | F | nfc2015_divb |  | B | 6.4.3.8.(1) |  |  |  |  | 6 | 4 | 3 | 8 | 1
1418781 | 19406 | F | nfc2015_divb | 000224 | B | 3.1.2.5.(3) | Compressed Gases | Cylinders of dangerous goods classified as compressed gases shall be transported in devices designed to provide restraint against movement in any direction. | cylindersofdangerousgoodsclassifiedascompressedgasesshallbetransportedindevicesdesignedtoproviderestraintagainstmovementinanydirection. | 22 | 3 | 1 | 2 | 5 | 3
1418783 | 19818 | F | nfc2015_divb | 000636 | B | 4.3.6.2.(1) | Materials | Valves and their connections to a storage tank shall be made of steel, except that when the chemical characteristics of the liquid stored are incompatible with steel, materials other than steel are permitted to be used. | valvesandtheirconnectionstoastoragetankshallbemadeofsteel,exceptthatwhenthechemicalcharacteristicsoftheliquidstoredareincompatiblewithsteel,materialsotherthansteelarepermittedtobeused. | 36 | 4 | 3 | 6 | 2 | 1
1418787 | 19790 | F | nfc2015_divb | 000608 | B | 4.3.2.1.(7) | Location | The minimum distance required in Sentence 4.3.2.1.(2) is permitted to be waived provided the storage tank is in conformance with ULC ULC-S655-98 Aboveground Protected Tank Assemblies for Flammable and Combustible Liquids | theminimumdistancerequiredinsentence4.3.2.1.(2)ispermittedtobewaivedprovidedthestoragetankisinconformancewithulculc-s655-98abovegroundprotectedtankassembliesforflammableandcombustibleliquids | 31 | 4 | 3 | 2 | 1 | 7
1418790 | 19801 | F | nfc2015_divb | 000619 | B | 4.3.2.5.(2) | Fire Protection Systems | Protection against fires or explosions required for a storage tank shall consist of fixed protection systems designed in conformance with good engineering practice such as that described in NFPA 11-2016 Low-, Medium-, and High-Expansion Foam NFPA 15-2012 Water Spray Fixed Systems for Fire Protection and NFPA 69-2014 Explosion Prevention Systems | protectionagainstfiresorexplosionsrequiredforastoragetankshallconsistoffixedprotectionsystemsdesignedinconformancewithgoodengineeringpracticesuchasthatdescribedinnfpa11-2016low-,medium-,andhigh-expansionfoamnfpa15-2012watersprayfixedsystemsforfireprotectionandnfpa69-2014explosionpreventionsystems | 50 | 4 | 3 | 2 | 5 | 2
1418825 |  | F | nfc2015_divb |  | B | 4.7.7.3.(2) |  |  |  |  | 4 | 7 | 7 | 3 | 2
1418853 | 19624 | F | nfc2015_divb | 000442 | B | 4.1.5.1.(1) | Additional Fire Protection Equipment | Fire protection equipment shall be provided where there are special hazards of operation, dispensing or storage. | fireprotectionequipmentshallbeprovidedwheretherearespecialhazardsofoperation,dispensingorstorage. | 16 | 4 | 1 | 5 | 1 | 1
1419274 |  | F | nfc2015_divb |  | B | 6.4.1.2.(1) |  |  |  |  | 6 | 4 | 1 | 2 | 1
1419318 |  | F | nfc2015_divb |  | B | 5.18.5.1.(3) |  |  |  |  | 5 | 18 | 5 | 1 | 3
1419323 |  | F | nfc2015_divb |  | B | 9.4.3.3.(2) |  |  |  |  | 9 | 4 | 3 | 3 | 2
1419330 |  | F | nfc2015_divb |  | B | 9.5.2.5.(1) |  |  |  |  | 9 | 5 | 2 | 5 | 1
1419336 |  | F | nfc2015_divb |  | B | 5.14.4.8.(1) |  |  |  |  | 5 | 14 | 4 | 8 | 1
1419344 |  | F | nfc2015_divb |  | B | 9.3.4.3.(1) |  |  |  |  | 9 | 3 | 4 | 3 | 1
1419350 |  | F | nfc2015_divb |  | B | 9.3.5.1.(1) |  |  |  |  | 9 | 3 | 5 | 1 | 1
1419375 | 20398 | F | nfc2015_divb | 001216 | B | 5.4.4.1.(1) | Application | Floor finishing operations involving the use of flammable liquids or combustible liquids shall conform to Part 4. and this Subsection. | floorfinishingoperationsinvolvingtheuseofflammableliquidsorcombustibleliquidsshallconformtopart4.andthissubsection. | 20 | 5 | 4 | 4 | 1 | 1
1419378 | 20422 | F | nfc2015_divb | 001240 | B | 5.5.3.3.(1) | Spill Control | Absorbent and neutralizing materials shall be provided in the laboratory and in the dangerous goods storage areas in conformance with Sentence 3.2.7.11.(2). | absorbentandneutralizingmaterialsshallbeprovidedinthelaboratoryandinthedangerousgoodsstorageareasinconformancewithsentence3.2.7.11.(2). | 22 | 5 | 5 | 3 | 3 | 1
1419383 | 20467 | F | nfc2015_divb | 001285 | B | 5.6.1.4.(5) | Access for Firefighting | Where a construction or demolition site is fenced so as to prevent general entry, provision shall be made for access by fire department equipment and personnel. | whereaconstructionordemolitionsiteisfencedsoastopreventgeneralentry,provisionshallbemadeforaccessbyfiredepartmentequipmentandpersonnel. | 26 | 5 | 6 | 1 | 4 | 5
1419386 | 20531 | F | nfc2015_divb | 001349 | B | 6.3.1.4.(4) | Voice Communication Systems | The 2-way communication system from each floor area to the central alarm and control facility shall be tested to ensure proper operation. | the2-waycommunicationsystemfromeachfloorareatothecentralalarmandcontrolfacilityshallbetestedtoensureproperoperation. | 22 | 6 | 3 | 1 | 4 | 4
1419457 | 19855 | F | nfc2015_divb | 000673 | B | 4.3.8.5.(2) | Damage Prevention | Any method of handling that might result in damage to the protective coating of the tank shall not be used. | anymethodofhandlingthatmightresultindamagetotheprotectivecoatingofthetankshallnotbeused. | 20 | 4 | 3 | 8 | 5 | 2
1419458 | 19859 | F | nfc2015_divb | 000677 | B | 4.3.8.7.(1) | Filling | Flammable liquids or combustible liquids shall not be placed in an underground storage tank until the fill pipe and vent line have been installed in the tank, and all other openings have been sealed. | flammableliquidsorcombustibleliquidsshallnotbeplacedinanundergroundstoragetankuntilthefillpipeandventlinehavebeeninstalledinthetank,andallotheropeningshavebeensealed. | 34 | 4 | 3 | 8 | 7 | 1
1419485 |  | F | nfc2015_divb |  | B | 9.1.2.2.(5) |  |  |  |  | 9 | 1 | 2 | 2 | 5
1419489 |  | F | nfc2015_divb |  | B | 2.7.3.3.(6) |  |  |  |  | 2 | 7 | 3 | 3 | 6
1419496 |  | F | nfc2015_divb |  | B | 2.2.3.7.(1) |  |  |  |  | 2 | 2 | 3 | 7 | 1
1419499 |  | F | nfc2015_divb |  | B | 2.4.4.4.(1) |  |  |  |  | 2 | 4 | 4 | 4 | 1
1419507 | 19598 | F | nfc2015_divb | 000416 | B | 3.3.4.6.(1) | Training | The training of personnel involved in the outdoor storage of dangerous goods shall conform to Article 3.2.7.15. | thetrainingofpersonnelinvolvedintheoutdoorstorageofdangerousgoodsshallconformtoarticle3.2.7.15. | 17 | 3 | 3 | 4 | 6 | 1
1419514 | 19661 | F | nfc2015_divb | 000479 | B | 4.1.8.1.(1) | Containers and Storage Tanks | Except as provided in Sentence 4.1.8.4.(1), flammable liquids and combustible liquids shall be kept in containers conforming to Subsection 4.2.3. or in storage tanks conforming to Subsection 4.3.1. | exceptasprovidedinsentence4.1.8.4.(1),flammableliquidsandcombustibleliquidsshallbekeptincontainersconformingtosubsection4.2.3.orinstoragetanksconformingtosubsection4.3.1. | 28 | 4 | 1 | 8 | 1 | 1
1419776 |  | F | nfc2015_divb |  | B | 2.5.1.3.(2) |  |  |  |  | 2 | 5 | 1 | 3 | 2
1419787 |  | F | nfc2015_divb |  | B | 3.3.6.4.(1) |  |  |  |  | 3 | 3 | 6 | 4 | 1
1419800 |  | F | nfc2015_divb |  | B | 1.2.1.1.(4) |  |  |  |  | 1 | 2 | 1 | 1 | 4
1419806 |  | F | nfc2015_divb |  | C | 2.2.5.2.(2) |  |  |  |  | 2 | 2 | 5 | 2 | 2
1419972 |  | F | nfc2015_divb |  | B | 9.5.2.1.(1) |  |  |  |  | 9 | 5 | 2 | 1 | 1
1419989 |  | F | nfc2015_divb |  | B | 9.6.5.3.(3) |  |  |  |  | 9 | 6 | 5 | 3 | 3
1420004 |  | F | nfc2015_divb |  | B | 9.5.2.6.(3) |  |  |  |  | 9 | 5 | 2 | 6 | 3
1420030 | 20051 | F | nfc2015_divb | 000869 | B | 4.5.7.2.(4) | Shut-off Valves | Stainless steel, monel metal or lined steel bodied valves are permitted to be used when special conditions warrant their use. | stainlesssteel,monelmetalorlinedsteelbodiedvalvesarepermittedtobeusedwhenspecialconditionswarranttheiruse. | 20 | 4 | 5 | 7 | 2 | 4
1420032 | 20415 | F | nfc2015_divb | 001233 | B | 5.5.3.1.(1) | Emergency Planning | Except as provided in Sentences 2.8.3.2.(2)to 5.5.3.1.(5), a laboratory shall conform to the requirements for emergency planning in Section 2.8. and for a fire safety plan in Subsection 5.1.5. | exceptasprovidedinsentences2.8.3.2.(2)to5.5.3.1.(5),alaboratoryshallconformtotherequirementsforemergencyplanninginsection2.8.andforafiresafetyplaninsubsection5.1.5. | 29 | 5 | 5 | 3 | 1 | 1
1420044 | 20139 | F | nfc2015_divb | 000957 | B | 4.6.6.1.(1) | Application | This Subsection shall apply to systems for dispensing flammable liquids or combustible liquids where such liquids are transferred from bulk storage to individual or multiple dispensers by pumps located elsewhere than at the dispensers. | thissubsectionshallapplytosystemsfordispensingflammableliquidsorcombustibleliquidswheresuchliquidsaretransferredfrombulkstoragetoindividualormultipledispensersbypumpslocatedelsewherethanatthedispensers. | 34 | 4 | 6 | 6 | 1 | 1
1420131 |  | F | nfc2015_divb |  | B | 6.5.1.6.(6) |  |  |  |  | 6 | 5 | 1 | 6 | 6
1420141 |  | F | nfc2015_divb |  | B | 2.7.1.6.(3) |  |  |  |  | 2 | 7 | 1 | 6 | 3
1420162 | 19590 | F | nfc2015_divb | 000408 | B | 3.3.4.1.(3) | Application | Where a product has multiple classes, the applicable small quantity exemption referred to in Sentence 3.3.4.1.(2) shall be determined using Column A of Table 3.2.7.1. based on the class having precedence, as established in Section 2.8 of TC SOR/2016-95 Transportation of Dangerous Goods Regulations (TDGR) Column B of Table 3.2.7.1. based on the class having precedence, as established in Table A-3.2.7.1.(3)(b), for controlled products under the HC Hazardous Products Act, Part II Workplace Hazardous Materials Information System (WHMIS) as classified in Part 7 of HC SOR/2015-17 Hazardous Products Regulations or when the class having precedence cannot be established, Column C of Table 3.2.7.1. based on the lesser of the two small quantity exemptions. (See Note A-3.2.7.1.(3).) | whereaproducthasmultipleclasses,theapplicablesmallquantityexemptionreferredtoinsentence3.3.4.1.(2)shallbedeterminedusingcolumnaoftable3.2.7.1.basedontheclasshavingprecedence,asestablishedinsection2.8oftcsor/2016-95transportationofdangerousgoodsregulations(tdgr)columnboftable3.2.7.1.basedontheclasshavingprecedence,asestablishedintablea-3.2.7.1.(3)(b),forcontrolledproductsunderthehchazardousproductsact,partiiworkplacehazardousmaterialsinformationsystem(whmis)asclassifiedinpart7ofhcsor/2015-17hazardousproductsregulationsorwhentheclasshavingprecedencecannotbeestablished,columncoftable3.2.7.1.basedonthelesserofthetwosmallquantityexemptions.(seenotea-3.2.7.1.(3).) | 116 | 3 | 3 | 4 | 1 | 3
1420426 | 19171 | F | nfc2015_divb |  | A | 1.4.2.1.(1) | Symbols and Other Abbreviations |  |  |  | 1 | 4 | 2 | 1 | 1
1420624 |  | F | nfc2015_divb |  | B | 9.6.3.6.(1) |  |  |  |  | 9 | 6 | 3 | 6 | 1
1420659 |  | F | nfc2015_divb |  | B | 4.2.9.8.(1) |  |  |  |  | 4 | 2 | 9 | 8 | 1
1420705 | 20353 | F | nfc2015_divb | 001171 | B | 5.2.3.7.(1) | Fire Safety Plan | In buildings or areas described in Article 2.8.1.1., the required fire safety plan shall include the safety measures described in this Subsection for the safe conducting of hot works. | inbuildingsorareasdescribedinarticle2.8.1.1.,therequiredfiresafetyplanshallincludethesafetymeasuresdescribedinthissubsectionforthesafeconductingofhotworks. | 29 | 5 | 2 | 3 | 7 | 1
1420759 | 19290 | F | nfc2015_divb | 000108 | B | 2.6.1.6.(2) | Operation and Maintenance Procedures | Except for self-contained systems within dwelling units, disconnect switches for mechanical air-conditioning and ventilating systems shall be operated at intervals not greater than 12 months to establish that the system can be shut down in an emergency. | exceptforself-containedsystemswithindwellingunits,disconnectswitchesformechanicalair-conditioningandventilatingsystemsshallbeoperatedatintervalsnotgreaterthan12monthstoestablishthatthesystemcanbeshutdowninanemergency. | 37 | 2 | 6 | 1 | 6 | 2
1420764 | 19317 | F | nfc2015_divb | 000135 | B | 2.7.1.5.(1) | Nonfixed Seating | When nonfixed seats are provided in assembly occupancies, except as provided in Sentence 2.7.1.5.(3), the seats shall be arranged in rows having an unobstructed passage of not less than 400 mm between rows measured horizontally between plumb lines from the backs of the seats in one row and the edges of the furthest forward projection of the seats in the next row behind in the unoccupied position, except as provided in Sentence 2.7.1.5.(2), aisles shall be located so that there are not more than 7 seats between every seat and the nearest aisle, except as provided in Sentence 2.7.1.5.(2), the clear width of an aisle in millimetres shall be not less than the greater of 1?100 or the product of the number of seats served by that aisle and 6.1, the width of an aisle is permitted to be reduced to not less than 750 mm when serving 60 seats or fewer, dead-end aisles shall not be longer than 6 m, and except as provided in Sentence 2.7.1.5.(3), when the occupant load exceeds 200 persons, the seats in a row shall be fastened together in units of no fewer than 8 seats, or where there are 7 seats or fewer in a row, all the seats in the row shall be fastened together. | whennonfixedseatsareprovidedinassemblyoccupancies,exceptasprovidedinsentence2.7.1.5.(3),theseatsshallbearrangedinrowshavinganunobstructedpassageofnotlessthan400mmbetweenrowsmeasuredhorizontallybetweenplumblinesfromthebacksoftheseatsinonerowandtheedgesofthefurthestforwardprojectionoftheseatsinthenextrowbehindintheunoccupiedposition,exceptasprovidedinsentence2.7.1.5.(2),aislesshallbelocatedsothattherearenotmorethan7seatsbetweeneveryseatandthenearestaisle,exceptasprovidedinsentence2.7.1.5.(2),theclearwidthofanaisleinmillimetresshallbenotlessthanthegreaterof1?100ortheproductofthenumberofseatsservedbythataisleand6.1,thewidthofanaisleispermittedtobereducedtonotlessthan750mmwhenserving60seatsorfewer,dead-endaislesshallnotbelongerthan6m,andexceptasprovidedinsentence2.7.1.5.(3),whentheoccupantloadexceeds200persons,theseatsinarowshallbefastenedtogetherinunitsofnofewerthan8seats,orwherethereare7seatsorfewerinarow,alltheseatsintherowshallbefastenedtogether. | 213 | 2 | 7 | 1 | 5 | 1
1420767 | 19329 | F | nfc2015_divb | 000147 | B | 2.7.3.1.(1) | Installation and Maintenance | Exit lighting, exit signs and emergency lighting shall be provided in buildings in conformance with the NBC. (See Note A-2.7.3.1.(1).) | exitlighting,exitsignsandemergencylightingshallbeprovidedinbuildingsinconformancewiththenbc.(seenotea-2.7.3.1.(1).) | 20 | 2 | 7 | 3 | 1 | 1
1420769 | 19348 | F | nfc2015_divb | 000166 | B | 2.8.3.2.(1) | Fire Drill Frequency | Except as provided in Sentence 2.8.3.2.(2), fire drills as described in Sentence 2.8.3.1.(1) shall be held at intervals not greater than 12 months for the supervisory staff, except that in day-care centres and in Group B major occupancies, such drills shall be held at intervals not greater than one month, in schools attended by children, total evacuation fire drills shall be held at least 3 times in each of the fall and spring school terms, and in buildings within the scope of Subsection 3.2.6. of Division B of the NBC, such drills shall be held at intervals not greater than 2 months. | exceptasprovidedinsentence2.8.3.2.(2),firedrillsasdescribedinsentence2.8.3.1.(1)shallbeheldatintervalsnotgreaterthan12monthsforthesupervisorystaff,exceptthatinday-carecentresandingroupbmajoroccupancies,suchdrillsshallbeheldatintervalsnotgreaterthanonemonth,inschoolsattendedbychildren,totalevacuationfiredrillsshallbeheldatleast3timesineachofthefallandspringschoolterms,andinbuildingswithinthescopeofsubsection3.2.6.ofdivisionbofthenbc,suchdrillsshallbeheldatintervalsnotgreaterthan2months. | 102 | 2 | 8 | 3 | 2 | 1
1420772 | 19805 | F | nfc2015_divb | 000623 | B | 4.3.3.1.(4) | Foundations and Supports | Every aboveground storage tank shall be supported in a manner that will prevent the allowable design stress of the tank from being exceeded. | everyabovegroundstoragetankshallbesupportedinamannerthatwillpreventtheallowabledesignstressofthetankfrombeingexceeded. | 23 | 4 | 3 | 3 | 1 | 4
1420780 | 19791 | F | nfc2015_divb | 000609 | B | 4.3.2.1.(8) | Location | Where end failure of horizontal storage tanks may endanger adjacent property, the tanks shall be placed with the longitudinal axis parallel to such property. | whereendfailureofhorizontalstoragetanksmayendangeradjacentproperty,thetanksshallbeplacedwiththelongitudinalaxisparalleltosuchproperty. | 24 | 4 | 3 | 2 | 1 | 8
1420783 | 19977 | F | nfc2015_divb | 000795 | B | 4.4.3.5.(2) | Protocols for Leak Detection Testing of Sumps | Static liquid media testing of sumps shall be performed at the installation stage after all electrical and mechanical work passing through the sump wall has been completed but before any backfilling around the exterior of the sump is completed. | staticliquidmediatestingofsumpsshallbeperformedattheinstallationstageafterallelectricalandmechanicalworkpassingthroughthesumpwallhasbeencompletedbutbeforeanybackfillingaroundtheexteriorofthesumpiscompleted. | 39 | 4 | 4 | 3 | 5 | 2
1420808 |  | F | nfc2015_divb |  | B | 6.6.2.12.(2) |  |  |  |  | 6 | 6 | 2 | 12 | 2
1420838 | 19709 | F | nfc2015_divb | 000527 | B | 4.2.6.3.(1) | Maximum Quantities | Except as provided in Sentence 4.2.6.3.(2), the storage of flammable liquids and combustible liquids outside of a cabinet or storage room required in Article 4.2.6.2. is permitted, provided such storage does not exceed 10 L, including not more than 5 L of Class I liquids, in a single room, or 250 L, including not more than 60 L of Class II liquids, or 10 L of Class I liquids, in a single fire compartment with a fire-resistance rating of at least 45 min. | exceptasprovidedinsentence4.2.6.3.(2),thestorageofflammableliquidsandcombustibleliquidsoutsideofacabinetorstorageroomrequiredinarticle4.2.6.2.ispermitted,providedsuchstoragedoesnotexceed10l,includingnotmorethan5lofclassiliquids,inasingleroom,or250l,includingnotmorethan60lofclassiiliquids,or10lofclassiliquids,inasinglefirecompartmentwithafire-resistanceratingofatleast45min. | 83 | 4 | 2 | 6 | 3 | 1
1420839 | 19712 | F | nfc2015_divb | 000530 | B | 4.2.6.5.(1) | Separation of Dangerous Goods | Flammable liquids or combustible liquids stored in cabinets or storage rooms shall be separated from other dangerous goods in conformance with Article 4.2.2.3. | flammableliquidsorcombustibleliquidsstoredincabinetsorstorageroomsshallbeseparatedfromotherdangerousgoodsinconformancewitharticle4.2.2.3. | 23 | 4 | 2 | 6 | 5 | 1
1420842 | 19654 | F | nfc2015_divb | 000472 | B | 4.1.7.4.(1) | Location of Mechanical Ventilation Exhaust Air Outlets | Except as provided in Article 4.1.7.6., the exhaust air outlet from a mechanical ventilation system required in Article 4.1.7.2. shall be located outdoors, not less than 3 m from any building opening, and arranged so that the exhaust air does not discharge toward any unprotected opening within 7.5 m of the discharge point. | exceptasprovidedinarticle4.1.7.6.,theexhaustairoutletfromamechanicalventilationsystemrequiredinarticle4.1.7.2.shallbelocatedoutdoors,notlessthan3mfromanybuildingopening,andarrangedsothattheexhaustairdoesnotdischargetowardanyunprotectedopeningwithin7.5mofthedischargepoint. | 53 | 4 | 1 | 7 | 4 | 1
1421056 | 19169 | F | nfc2015_divb |  | A | 1.4.1.1.(4) | Non-defined Terms |  |  |  | 1 | 4 | 1 | 1 | 4
1421097 |  | F | nfc2015_divb |  | B | 4.6.10.1.(1) |  |  |  |  | 4 | 6 | 10 | 1 | 1
1421253 |  | F | nfc2015_divb |  | B | 5.13.3.1.(1) |  |  |  |  | 5 | 13 | 3 | 1 | 1
1421256 |  | F | nfc2015_divb |  | B | 5.12.5.1.(1) |  |  |  |  | 5 | 12 | 5 | 1 | 1
1421273 |  | F | nfc2015_divb |  | B | 6.2.1.4.(1) |  |  |  |  | 6 | 2 | 1 | 4 | 1
1421282 |  | F | nfc2015_divb |  | B | 4.12.2.1.(1) |  |  |  |  | 4 | 12 | 2 | 1 | 1
1421291 |  | F | nfc2015_divb |  | B | 9.4.2.2.(2) |  |  |  |  | 9 | 4 | 2 | 2 | 2
1421295 |  | F | nfc2015_divb |  | B | 6.3.2.2.(1) |  |  |  |  | 6 | 3 | 2 | 2 | 1
1421305 |  | F | nfc2015_divb |  | B | 4.3.14.1.(2) |  |  |  |  | 4 | 3 | 14 | 1 | 2
1421309 |  | F | nfc2015_divb |  | B | 9.4.2.7.(2) |  |  |  |  | 9 | 4 | 2 | 7 | 2
1421311 |  | F | nfc2015_divb |  | B | 3.4.2.2.(3) |  |  |  |  | 3 | 4 | 2 | 2 | 3
1421323 |  | F | nfc2015_divb |  | B | 4.13.1.1.(1) |  |  |  |  | 4 | 13 | 1 | 1 | 1
1421331 | 20045 | F | nfc2015_divb | 000863 | B | 4.5.7.1.(1) | Design | Except as provided in Sentences 4.5.7.1.(2)and 4.5.7.1.(3), valves in piping systems for flammable liquids or combustible liquids shall be designed to accommodate the temperatures and pressures of those systems and shall conform to ULC ULC/ORD-C842-84 Guide for the Investigation of Valves for Flammable and Combustible Liquids | exceptasprovidedinsentences4.5.7.1.(2)and4.5.7.1.(3),valvesinpipingsystemsforflammableliquidsorcombustibleliquidsshallbedesignedtoaccommodatethetemperaturesandpressuresofthosesystemsandshallconformtoulculc/ord-c842-84guidefortheinvestigationofvalvesforflammableandcombustibleliquids | 46 | 4 | 5 | 7 | 1 | 1
1421333 | 20442 | F | nfc2015_divb | 001260 | B | 5.5.5.2.(3) | Containers for Flammable and Combustible Liquids | Containers used for the preservation of animal, human or plant specimens that contain flammable liquids or combustible liquids shall be properly sized for the specimens, be stored in a room conforming to Subsection 4.2.9., and be protected against breakage and spillage. | containersusedforthepreservationofanimal,humanorplantspecimensthatcontainflammableliquidsorcombustibleliquidsshallbeproperlysizedforthespecimens,bestoredinaroomconformingtosubsection4.2.9.,andbeprotectedagainstbreakageandspillage. | 41 | 5 | 5 | 5 | 2 | 3
1421338 | 20108 | F | nfc2015_divb | 000926 | B | 4.6.2.2.(1) | Containers | All packaged flammable liquid and combustible liquid products stored or sold at a fuel-dispensing station shall be in closed containers conforming to Article 4.2.3.1., distinctly marked with the generic name of the liquid they contain. | allpackagedflammableliquidandcombustibleliquidproductsstoredorsoldatafuel-dispensingstationshallbeinclosedcontainersconformingtoarticle4.2.3.1.,distinctlymarkedwiththegenericnameoftheliquidtheycontain. | 35 | 4 | 6 | 2 | 2 | 1
1421395 | 19294 | F | nfc2015_divb | 000112 | B | 2.6.1.9.(1) | Commercial Cooking Equipment | Commercial cooking equipment exhaust and fire protection systems shall be designed and installed in conformance with the NBC. | commercialcookingequipmentexhaustandfireprotectionsystemsshallbedesignedandinstalledinconformancewiththenbc. | 18 | 2 | 6 | 1 | 9 | 1
1421429 | 19487 | F | nfc2015_divb | 000305 | B | 3.2.6.5.(1) | Heating Equipment | Unless the use of fuel-fired appliances and electrical heating elements is controlled in a manner such that they will not create a fire or explosion hazard, they shall not be permitted in a storage area for combustible fibres. | unlesstheuseoffuel-firedappliancesandelectricalheatingelementsiscontrolledinamannersuchthattheywillnotcreateafireorexplosionhazard,theyshallnotbepermittedinastorageareaforcombustiblefibres. | 38 | 3 | 2 | 6 | 5 | 1
1421431 |  | F | nfc2015_divb |  | B | 4.4.7.8.(1) |  |  |  |  | 4 | 4 | 7 | 8 | 1
1421440 |  | F | nfc2015_divb |  | B | 9.9.4.3.(2) |  |  |  |  | 9 | 9 | 4 | 3 | 2
1421448 |  | F | nfc2015_divb |  | B | 2.3.2.1.(2) |  |  |  |  | 2 | 3 | 2 | 1 | 2
1421454 | 19254 | F | nfc2015_divb | 000072 | B | 2.4.1.3.(2) | Waste Receptacles | All ashes shall be stored in receptacles conforming to Sentence 2.4.1.3.(4) and combustible materials shall not be stored with ashes in the same container. | allashesshallbestoredinreceptaclesconformingtosentence2.4.1.3.(4)andcombustiblematerialsshallnotbestoredwithashesinthesamecontainer. | 24 | 2 | 4 | 1 | 3 | 2
1421460 | 19533 | F | nfc2015_divb | 000351 | B | 3.2.7.17.(1) | Separation from Combustible Products | Except for Class I commodities, dangerous goods shall not be stored in the same individual storage area with other products listed in Sentence 3.2.1.1.(1). | exceptforclassicommodities,dangerousgoodsshallnotbestoredinthesameindividualstorageareawithotherproductslistedinsentence3.2.1.1.(1). | 24 | 3 | 2 | 7 | 17 | 1
1421760 | 20435 | F | nfc2015_divb | 001253 | B | 5.5.4.3.(3) | Enclosure Exhaust Ventilation | Where combustible or reactive deposits can accumulate in the power-ventilated enclosure and its exhaust duct system and create a fire or explosion hazard, provisions shall be made to remove such deposits so they do not create a fire or explosion hazard, or an automatic fire suppression system shall be provided. | wherecombustibleorreactivedepositscanaccumulateinthepower-ventilatedenclosureanditsexhaustductsystemandcreateafireorexplosionhazard,provisionsshallbemadetoremovesuchdepositssotheydonotcreateafireorexplosionhazard,oranautomaticfiresuppressionsystemshallbeprovided. | 50 | 5 | 5 | 4 | 3 | 3
1421938 |  | F | nfc2015_divb |  | B | 5.13.3.8.(1) |  |  |  |  | 5 | 13 | 3 | 8 | 1
1421941 |  | F | nfc2015_divb |  | B | 6.4.2.6.(1) |  |  |  |  | 6 | 4 | 2 | 6 | 1
1421962 |  | F | nfc2015_divb |  | B | 6.2.7.8.(1) |  |  |  |  | 6 | 2 | 7 | 8 | 1
1422026 |  | F | nfc2015_divb |  | B | 4.12.1.2.(3) |  |  |  |  | 4 | 12 | 1 | 2 | 3
1422100 | 19419 | F | nfc2015_divb | 000237 | B | 3.1.3.2.(2) | Fuel-Fired Industrial Trucks | Except as provided in Sentence 3.1.3.2.(3), fuel-fired industrial trucks shall be refuelled only at designated locations outside buildings. | exceptasprovidedinsentence3.1.3.2.(3),fuel-firedindustrialtrucksshallberefuelledonlyatdesignatedlocationsoutsidebuildings. | 18 | 3 | 1 | 3 | 2 | 2
1422107 | 19324 | F | nfc2015_divb | 000142 | B | 2.7.2.1.(1) | Exit Doors | Except as provided in Sentences 2.7.2.1.(2), 2.7.2.1.(3)and 2.7.2.1.(4), all doors forming part of a means of egress shall be tested at intervals not greater than one month to ensure that they are operable. | exceptasprovidedinsentences2.7.2.1.(2),2.7.2.1.(3)and2.7.2.1.(4),alldoorsformingpartofameansofegressshallbetestedatintervalsnotgreaterthanonemonthtoensurethattheyareoperable. | 33 | 2 | 7 | 2 | 1 | 1
1422135 |  | F | nfc2015_divb |  | B | 8.1.2.6.(1) |  |  |  |  | 8 | 1 | 2 | 6 | 1
1422147 |  | F | nfc2015_divb |  | B | 9.9.3.7.(4) |  |  |  |  | 9 | 9 | 3 | 7 | 4
1422152 |  | F | nfc2015_divb |  | B | 7.2.3.1.(4) |  |  |  |  | 7 | 2 | 3 | 1 | 4
1422155 |  | F | nfc2015_divb |  | B | 9.9.3.3.(1) |  |  |  |  | 9 | 9 | 3 | 3 | 1
1422157 | 19257 | F | nfc2015_divb | 000075 | B | 2.4.1.4.(1) | Lint Traps for Laundry Equipment | Lint traps in laundry equipment shall be cleaned after each use of the equipment. | linttrapsinlaundryequipmentshallbecleanedaftereachuseoftheequipment. | 14 | 2 | 4 | 1 | 4 | 1
1422160 |  | F | nfc2015_divb |  | B | 2.1.3.7.(3) |  |  |  |  | 2 | 1 | 3 | 7 | 3
1422162 |  | F | nfc2015_divb |  | B | 2.14.1.7.(3) |  |  |  |  | 2 | 14 | 1 | 7 | 3
1422166 | 19572 | F | nfc2015_divb | 000390 | B | 3.3.2.9.(2) | Fire Safety Plan | The fire safety plan required in Sentence 3.3.2.9.(1) shall identify the location and classification of the products currently stored, as described in Sentence 3.3.1.1.(1), the method of storage, including the clear spaces required and the maximum permitted size of individual storage areas, the location of fire alarm systems and firefighting equipment, and the control of fire hazards in and around the outdoor storage area. | thefiresafetyplanrequiredinsentence3.3.2.9.(1)shallidentifythelocationandclassificationoftheproductscurrentlystored,asdescribedinsentence3.3.1.1.(1),themethodofstorage,includingtheclearspacesrequiredandthemaximumpermittedsizeofindividualstorageareas,thelocationoffirealarmsystemsandfirefightingequipment,andthecontroloffirehazardsinandaroundtheoutdoorstoragearea. | 64 | 3 | 3 | 2 | 9 | 2
1422167 | 19574 | F | nfc2015_divb | 000392 | B | 3.3.2.10.(1) | Portable Extinguishers | Any building located in an outdoor storage area shall be provided with portable extinguishers. | anybuildinglocatedinanoutdoorstorageareashallbeprovidedwithportableextinguishers. | 14 | 3 | 3 | 2 | 10 | 1
1422619 |  | F | nfc2015_divb |  | B | 3.2.1.6.(1) |  |  |  |  | 3 | 2 | 1 | 6 | 1
1422628 |  | F | nfc2015_divb |  | B | 9.8.4.2.(4) |  |  |  |  | 9 | 8 | 4 | 2 | 4
1422633 |  | F | nfc2015_divb |  | B | 5.14.10.2.(1) |  |  |  |  | 5 | 14 | 10 | 2 | 1
1422637 |  | F | nfc2015_divb |  | B | 3.3.3.1.(2) |  |  |  |  | 3 | 3 | 3 | 1 | 2
1422641 |  | F | nfc2015_divb |  | B | 5.12.2.4.(1) |  |  |  |  | 5 | 12 | 2 | 4 | 1
1422668 |  | F | nfc2015_divb |  | B | 5.6.2.3.(2) |  |  |  |  | 5 | 6 | 2 | 3 | 2
1422700 | 20536 | F | nfc2015_divb | 001354 | B | 6.5.1.3.(1) | Instructions | Where an emergency power system is installed, instructions shall be provided for switching on essential loads and for starting the generator when this is not done automatically. | whereanemergencypowersystemisinstalled,instructionsshallbeprovidedforswitchingonessentialloadsandforstartingthegeneratorwhenthisisnotdoneautomatically. | 27 | 6 | 5 | 1 | 3 | 1
1422703 | 20130 | F | nfc2015_divb | 000948 | B | 4.6.5.1.(1) | Delivery Hose | Delivery hose shall conform to ULC CAN/ULC-S612-16 Hose and Hose Assemblies for Flammable and Combustible Liquids | deliveryhoseshallconformtoulccan/ulc-s612-16hoseandhoseassembliesforflammableandcombustibleliquids | 16 | 4 | 6 | 5 | 1 | 1
1422806 | 20543 | F | nfc2015_divb | 001361 | B | 6.5.1.8.(1) | Inspection of Exit Signs | Except as provided in Sentence 6.5.1.8.(2), exit signs shall be inspected at intervals not greater than 12 months to ensure that the exit signs will be visible upon failure of the primary power supply. | exceptasprovidedinsentence6.5.1.8.(2),exitsignsshallbeinspectedatintervalsnotgreaterthan12monthstoensurethattheexitsignswillbevisibleuponfailureoftheprimarypowersupply. | 34 | 6 | 5 | 1 | 8 | 1
1422834 |  | F | nfc2015_divb |  | B | 4.4.4.2.(2) |  |  |  |  | 4 | 4 | 4 | 2 | 2
1422838 | 19700 | F | nfc2015_divb | 000518 | B | 4.2.5.2.(4) | Maximum Quantities | For the purposes of calculating permissible quantities in Sentences 4.2.5.2.(2)and 4.2.5.2.(3), mercantile occupancies of less than 250 m2floor area shall be assumed to be 250 m2 in area. | forthepurposesofcalculatingpermissiblequantitiesinsentences4.2.5.2.(2)and4.2.5.2.(3),mercantileoccupanciesoflessthan250m2floorareashallbeassumedtobe250m2inarea. | 28 | 4 | 2 | 5 | 2 | 4
1423280 |  | F | nfc2015_divb |  | B | 9.5.2.2.(1) |  |  |  |  | 9 | 5 | 2 | 2 | 1
1423307 |  | F | nfc2015_divb |  | B | 5.14.9.1.(1) |  |  |  |  | 5 | 14 | 9 | 1 | 1
1423316 |  | F | nfc2015_divb |  | B | 9.4.2.3.(2) |  |  |  |  | 9 | 4 | 2 | 3 | 2
1423317 |  | F | nfc2015_divb |  | B | 6.2.5.3.(1) |  |  |  |  | 6 | 2 | 5 | 3 | 1
1423319 |  | F | nfc2015_divb |  | B | 5.17.3.3.(2) |  |  |  |  | 5 | 17 | 3 | 3 | 2
1423340 |  | F | nfc2015_divb |  | B | 9.4.4.4.(2) |  |  |  |  | 9 | 4 | 4 | 4 | 2
1423380 | 20081 | F | nfc2015_divb | 000899 | B | 4.5.9.6.(4) | Inert Gas Transfer Systems | Means of automatically shutting off the gas supply and bleeding the gas pressure in the event of fire shall be provided on all inert gas transfer systems referred to in Sentence 4.5.9.6.(1). | meansofautomaticallyshuttingoffthegassupplyandbleedingthegaspressureintheeventoffireshallbeprovidedonallinertgastransfersystemsreferredtoinsentence4.5.9.6.(1). | 32 | 4 | 5 | 9 | 6 | 4
1423391 | 20262 | F | nfc2015_divb | 001080 | B | 4.8.11.4.(2) | Spill Control | Care shall be taken that no liquid is discharged on a pier or wharf or overboard during draining and emptying operations. | careshallbetakenthatnoliquidisdischargedonapierorwharforoverboardduringdrainingandemptyingoperations. | 21 | 4 | 8 | 11 | 4 | 2
1423462 | 19915 | F | nfc2015_divb | 000733 | B | 4.3.15.1.(2) | Connections | Connections to storage tanks through which liquid can flow shall be provided with valves located as close as practicable to the tank. | connectionstostoragetanksthroughwhichliquidcanflowshallbeprovidedwithvalveslocatedascloseaspracticabletothetank. | 22 | 4 | 3 | 15 | 1 | 2
1423465 | 19902 | F | nfc2015_divb | 000720 | B | 4.3.13.9.(1) | Storage Tanks outside Storage Rooms | Where storage tanks for flammable liquids or combustible liquids are located outside of storage rooms conforming to Subsection 4.3.14., provision shall be made to contain a spill equal to at least 100% of the volume of the largest storage tank, or to drain away spilled flammable liquids or combustible liquids, and the area in which the storage tanks are located shall be ventilated (see Note A-4.3.13.9.(1)(b)). | wherestoragetanksforflammableliquidsorcombustibleliquidsarelocatedoutsideofstorageroomsconformingtosubsection4.3.14.,provisionshallbemadetocontainaspillequaltoatleast100%ofthevolumeofthelargeststoragetank,ortodrainawayspilledflammableliquidsorcombustibleliquids,andtheareainwhichthestoragetanksarelocatedshallbeventilated(seenotea-4.3.13.9.(1)(b)). | 66 | 4 | 3 | 13 | 9 | 1
1423494 |  | F | nfc2015_divb |  | B | 4.4.7.13.(1) |  |  |  |  | 4 | 4 | 7 | 13 | 1
1423495 |  | F | nfc2015_divb |  | B | 6.6.1.4.(1) |  |  |  |  | 6 | 6 | 1 | 4 | 1
1423503 |  | F | nfc2015_divb |  | B | 2.7.1.9.(4) |  |  |  |  | 2 | 7 | 1 | 9 | 4
1423779 |  | F | nfc2015_divb |  | B | 4.3.16.1.(2) |  |  |  |  | 4 | 3 | 16 | 1 | 2
1423910 |  | F | nfc2015_divb |  | B | 5.10.1.11.(1) |  |  |  |  | 5 | 10 | 1 | 11 | 1
1423932 |  | F | nfc2015_divb |  | B | 9.6.3.5.(1) |  |  |  |  | 9 | 6 | 3 | 5 | 1
1423951 |  | F | nfc2015_divb |  | B | 4.12.3.1.(4) |  |  |  |  | 4 | 12 | 3 | 1 | 4
1423958 |  | F | nfc2015_divb |  | B | 5.14.4.5.(2) |  |  |  |  | 5 | 14 | 4 | 5 | 2
1423985 |  | F | nfc2015_divb |  | B | 2.8.2.4.(3) |  |  |  |  | 2 | 8 | 2 | 4 | 3
1423993 | 20404 | F | nfc2015_divb | 001222 | B | 5.4.5.1.(1) | Application | This Subsection applies to spray coating processes involving the use of combustible dry powders, flammable liquids or combustible liquids. | thissubsectionappliestospraycoatingprocessesinvolvingtheuseofcombustibledrypowders,flammableliquidsorcombustibleliquids. | 19 | 5 | 4 | 5 | 1 | 1
1423995 | 20428 | F | nfc2015_divb | 001246 | B | 5.5.3.6.(1) | Inspection and Maintenance | Electrical equipment, mechanical systems, piping, valves, and automatic and manual control and safety devices shall be inspected, tested and maintained in good operating condition at all times. | electricalequipment,mechanicalsystems,piping,valves,andautomaticandmanualcontrolandsafetydevicesshallbeinspected,testedandmaintainedingoodoperatingconditionatalltimes. | 27 | 5 | 5 | 3 | 6 | 1
1424011 | 20194 | F | nfc2015_divb | 001012 | B | 4.7.3.2.(2) | Dispensing into Vehicles | Where a dispenser referred to in Sentence 4.7.3.2.(1) is supplied from an aboveground storage tank an automatically operated valve that is designed to open only when the dispenser is being operated shall be provided at the tank outlet, and an emergency valve shall be provided for the dispenser in conformance with Sentence 4.6.6.3.(1). | whereadispenserreferredtoinsentence4.7.3.2.(1)issuppliedfromanabovegroundstoragetankanautomaticallyoperatedvalvethatisdesignedtoopenonlywhenthedispenserisbeingoperatedshallbeprovidedatthetankoutlet,andanemergencyvalveshallbeprovidedforthedispenserinconformancewithsentence4.6.6.3.(1). | 53 | 4 | 7 | 3 | 2 | 2
1424084 | 19396 | F | nfc2015_divb | 000214 | B | 3.1.2.1.(3) | Classification | For the purposes of this Code, dangerous goodsclassified as flammable liquids shall mean flammable liquids and combustible liquids as defined in Subsection 4.1.2. | forthepurposesofthiscode,dangerousgoodsclassifiedasflammableliquidsshallmeanflammableliquidsandcombustibleliquidsasdefinedinsubsection4.1.2. | 23 | 3 | 1 | 2 | 1 | 3
1424092 | 19959 | F | nfc2015_divb | 000777 | B | 4.4.3.3.(2) | Protocols for Pneumatic Leak Detection Testing of Piping Systems | A pressure decline test performed on a piping system shall conform to Sentences 4.4.3.3.(3)to 4.4.3.3.(9). | apressuredeclinetestperformedonapipingsystemshallconformtosentences4.4.3.3.(3)to4.4.3.3.(9). | 15 | 4 | 4 | 3 | 3 | 2
1424131 |  | F | nfc2015_divb |  | B | 9.9.3.13.(1) |  |  |  |  | 9 | 9 | 3 | 13 | 1
1424147 |  | F | nfc2015_divb |  | B | 2.8.3.2.(4) |  |  |  |  | 2 | 8 | 3 | 2 | 4
1424155 |  | F | nfc2015_divb |  | B | 2.1.3.7.(2) |  |  |  |  | 2 | 1 | 3 | 7 | 2
1424157 |  | F | nfc2015_divb |  | B | 2.14.1.7.(1) |  |  |  |  | 2 | 14 | 1 | 7 | 1
1424162 | 19728 | F | nfc2015_divb | 000546 | B | 4.2.7.10.(1) | Separation from Combustible Products | Except for Class I commodities, flammable liquids and combustible liquids shall not be stored in the same individual storage area with other products listed in Sentence 3.2.1.1.(1). | exceptforclassicommodities,flammableliquidsandcombustibleliquidsshallnotbestoredinthesameindividualstorageareawithotherproductslistedinsentence3.2.1.1.(1). | 27 | 4 | 2 | 7 | 10 | 1
1424425 |  | F | nfc2015_divb |  | B | 3.3.6.9.(1) |  |  |  |  | 3 | 3 | 6 | 9 | 1
1424434 |  | F | nfc2015_divb |  | C | 2.2.5.2.(13) |  |  |  |  | 2 | 2 | 5 | 2 | 13
1424445 |  | F | nfc2015_divb |  | B | 8.2.1.1.(1) |  |  |  |  | 8 | 2 | 1 | 1 | 1
1424614 |  | F | nfc2015_divb |  | B | 5.17.2.6.(3) |  |  |  |  | 5 | 17 | 2 | 6 | 3
1424615 |  | F | nfc2015_divb |  | B | 5.18.3.3.(4) |  |  |  |  | 5 | 18 | 3 | 3 | 4
1424678 | 20203 | F | nfc2015_divb | 001021 | B | 4.7.4.4.(2) | Control Valves | Control valves referred to in Sentence 4.7.4.4.(1) shall be held open manually, except where automatic devices are provided for shutting off the flow in order to prevent the overfilling of tank vehicle or tank car compartments. (See Note A-4.7.4.4.(2).) (See Note A-4.7.4.5.) | controlvalvesreferredtoinsentence4.7.4.4.(1)shallbeheldopenmanually,exceptwhereautomaticdevicesareprovidedforshuttingofftheflowinordertopreventtheoverfillingoftankvehicleortankcarcompartments.(seenotea-4.7.4.4.(2).)(seenotea-4.7.4.5.) | 42 | 4 | 7 | 4 | 4 | 2
1424738 | 19916 | F | nfc2015_divb | 000734 | B | 4.3.15.2.(1) | Openings for Liquid Level Measurement | Openings that are independent of the fill pipe and are used for measuring the liquid level in storage tanks containing Class I or II liquids shall be equipped with a vapour-tight cap which shall be opened only when measuring the liquid level. | openingsthatareindependentofthefillpipeandareusedformeasuringtheliquidlevelinstoragetankscontainingclassioriiliquidsshallbeequippedwithavapour-tightcapwhichshallbeopenedonlywhenmeasuringtheliquidlevel. | 42 | 4 | 3 | 15 | 2 | 1
1424740 | 19963 | F | nfc2015_divb | 000781 | B | 4.4.3.3.(6) | Protocols for Pneumatic Leak Detection Testing of Piping Systems | Pipe volumes of 500 L or less shall be pressurized for at least 60 min after stabilization. | pipevolumesof500lorlessshallbepressurizedforatleast60minafterstabilization. | 17 | 4 | 4 | 3 | 3 | 6
1424770 |  | F | nfc2015_divb |  | B | 4.7.9.3.(1) |  |  |  |  | 4 | 7 | 9 | 3 | 1
1424792 |  | F | nfc2015_divb |  | B | 4.4.10.5.(2) |  |  |  |  | 4 | 4 | 10 | 5 | 2
1424793 |  | F | nfc2015_divb |  | B | 4.6.3.2.(2) |  |  |  |  | 4 | 6 | 3 | 2 | 2
1425078 | 20582 | F | nfc2015_divb | 001400 | B | 7.3.8.1.(1) | Test Procedures | Where Measure G is used to limit smoke movement as provided in Commentary C of the CCBFC NRCC 40383 User's Guide – NBC 1995 Fire Protection, Occupant Safety and Accessibility (Part 3), switches at the central alarm and control facility shall be tested to ensure that closures in vent openings to the outdoors in below gradefloor areas that are required by Sentence (6) of Measure G open automatically and remain open, and the mechanical air supply to stairshafts and elevator shafts is initiated as provided in Sentences (2), (3) and (4) of Measure G, and closures in openings to the outdoors in stairshafts shall be tested to ensure that they open automatically, if such means is provided, and remain open when the air supply to the stairshafts is initiated as provided in Sentences (2) and (3) of Measure G. | wheremeasuregisusedtolimitsmokemovementasprovidedincommentarycoftheccbfcnrcc40383user'sguide–nbc1995fireprotection,occupantsafetyandaccessibility(part3),switchesatthecentralalarmandcontrolfacilityshallbetestedtoensurethatclosuresinventopeningstotheoutdoorsinbelowgradefloorareasthatarerequiredbysentence(6)ofmeasuregopenautomaticallyandremainopen,andthemechanicalairsupplytostairshaftsandelevatorshaftsisinitiatedasprovidedinsentences(2),(3)and(4)ofmeasureg,andclosuresinopeningstotheoutdoorsinstairshaftsshallbetestedtoensurethattheyopenautomatically,ifsuchmeansisprovided,andremainopenwhentheairsupplytothestairshaftsisinitiatedasprovidedinsentences(2)and(3)ofmeasureg. | 139 | 7 | 3 | 8 | 1 | 1
1425080 | 20595 | F | nfc2015_divb | 001413 | B | 7.3.15.1.(1) | Test Procedures | Where Measure N is used to limit smoke movement from one building to another of connected buildings as provided in Measure N of Commentary C of the CCBFC NRCC 40383 User's Guide – NBC 1995 Fire Protection, Occupant Safety and Accessibility (Part 3), switches to initiate the air supply to the vestibules shall be tested to ensure that the air supply is initiated as provided in Sentence (3) of Measure N, and closures in vent openings to the outdoors in vestibules shall be tested to ensure that they will open as provided in Sentence (3) of Measure N. | wheremeasurenisusedtolimitsmokemovementfromonebuildingtoanotherofconnectedbuildingsasprovidedinmeasurenofcommentarycoftheccbfcnrcc40383user'sguide–nbc1995fireprotection,occupantsafetyandaccessibility(part3),switchestoinitiatetheairsupplytothevestibulesshallbetestedtoensurethattheairsupplyisinitiatedasprovidedinsentence(3)ofmeasuren,andclosuresinventopeningstotheoutdoorsinvestibulesshallbetestedtoensurethattheywillopenasprovidedinsentence(3)ofmeasuren. | 98 | 7 | 3 | 15 | 1 | 1
1425115 |  | F | nfc2015_divb |  | B | 6.1.1.5.(4) |  |  |  |  | 6 | 1 | 1 | 5 | 4
1425252 |  | F | nfc2015_divb |  | B | 4.3.17.4.(1) |  |  |  |  | 4 | 3 | 17 | 4 | 1
1425257 |  | F | nfc2015_divb |  | B | 9.2.5.1.(2) |  |  |  |  | 9 | 2 | 5 | 1 | 2
1425261 |  | F | nfc2015_divb |  | B | 4.9.8.2.(2) |  |  |  |  | 4 | 9 | 8 | 2 | 2
1425274 |  | F | nfc2015_divb |  | B | 5.13.6.1.(1) |  |  |  |  | 5 | 13 | 6 | 1 | 1
1425290 |  | F | nfc2015_divb |  | B | 9.4.2.1.(3) |  |  |  |  | 9 | 4 | 2 | 1 | 3
1425300 |  | F | nfc2015_divb |  | B | 5.12.9.4.(1) |  |  |  |  | 5 | 12 | 9 | 4 | 1
1425302 |  | F | nfc2015_divb |  | B | 5.12.10.11.(1) |  |  |  |  | 5 | 12 | 10 | 11 | 1
1425334 | 20014 | F | nfc2015_divb | 000832 | B | 4.5.6.2.(4) | Location | Vent piping and connections for filling and emptying storage tanks shall be located in conformance with Section 4.3. | ventpipingandconnectionsforfillingandemptyingstoragetanksshallbelocatedinconformancewithsection4.3. | 18 | 4 | 5 | 6 | 2 | 4
1425344 | 20208 | F | nfc2015_divb | 001026 | B | 4.7.4.5.(5) | Bonding and Grounding | The bonding connection required in Sentence 4.7.4.5.(1) shall be fixed to the tank vehicle or storage tank before dome covers are raised and shall remain in place until filling is completed and all dome covers have been closed and secured. | thebondingconnectionrequiredinsentence4.7.4.5.(1)shallbefixedtothetankvehicleorstoragetankbeforedomecoversareraisedandshallremaininplaceuntilfillingiscompletedandalldomecovershavebeenclosedandsecured. | 40 | 4 | 7 | 4 | 5 | 5
1425351 | 20389 | F | nfc2015_divb | 001207 | B | 5.4.3.1.(1) | Application | This Subsection applies to the fumigation or thermal insecticidal fogging of buildings, including the fumigation of equipment or commodities within structures, tanks or bins or under tarpaulins. | thissubsectionappliestothefumigationorthermalinsecticidalfoggingofbuildings,includingthefumigationofequipmentorcommoditieswithinstructures,tanksorbinsorundertarpaulins. | 27 | 5 | 4 | 3 | 1 | 1
1425386 | 19845 | F | nfc2015_divb | 000663 | B | 4.3.8.1.(1) | Construction | Storage tanks installed underground shall be of double-walled construction and shall be built in conformance with the underground storage tank standards identified in Sentence 4.3.1.2.(1). | storagetanksinstalledundergroundshallbeofdouble-walledconstructionandshallbebuiltinconformancewiththeundergroundstoragetankstandardsidentifiedinsentence4.3.1.2.(1). | 25 | 4 | 3 | 8 | 1 | 1
1425408 | 19513 | F | nfc2015_divb | 000331 | B | 3.2.7.8.(2) | Flooring Materials | Dangerous goods classified as oxidizers or organic peroxides shall not be stored on combustible floors or platforms. | dangerousgoodsclassifiedasoxidizersororganicperoxidesshallnotbestoredoncombustiblefloorsorplatforms. | 17 | 3 | 2 | 7 | 8 | 2
1425422 |  | F | nfc2015_divb |  | B | 9.9.5.1.(2) |  |  |  |  | 9 | 9 | 5 | 1 | 2
1425427 |  | F | nfc2015_divb |  | B | 9.9.4.13.(1) |  |  |  |  | 9 | 9 | 4 | 13 | 1
1425431 | 19227 | F | nfc2015_divb | 000045 | B | 2.2.1.2.(1) | Damage to Fire Separations | Where fire separations are damaged so as to affect their integrity, they shall be repaired so that the integrity of the fire separation is maintained. | wherefireseparationsaredamagedsoastoaffecttheirintegrity,theyshallberepairedsothattheintegrityofthefireseparationismaintained. | 25 | 2 | 2 | 1 | 2 | 1
1425440 | 19612 | F | nfc2015_divb | 000430 | B | 4.1.2.1.(1) | Classification | For the purposes of this Part, flammable liquids and combustible liquids shall be classified in conformance with Sentences 4.1.2.1.(2)and 4.1.2.1.(3). | forthepurposesofthispart,flammableliquidsandcombustibleliquidsshallbeclassifiedinconformancewithsentences4.1.2.1.(2)and4.1.2.1.(3). | 20 | 4 | 1 | 2 | 1 | 1
1425444 | 19575 | F | nfc2015_divb | 000393 | B | 3.3.2.10.(2) | Portable Extinguishers | Each motorized vehicle operating in an outdoor storage area shall be equipped with at least one portable extinguisher having a minimum rating of 2-A:30-B:C. | eachmotorizedvehicleoperatinginanoutdoorstorageareashallbeequippedwithatleastoneportableextinguisherhavingaminimumratingof2-a:30-b:c. | 24 | 3 | 3 | 2 | 10 | 2
1425919 |  | F | nfc2015_divb |  | B | 9.1.4.7.(1) |  |  |  |  | 9 | 1 | 4 | 7 | 1
1425933 |  | F | nfc2015_divb |  | B | 5.10.1.3.(1) |  |  |  |  | 5 | 10 | 1 | 3 | 1
1425946 |  | F | nfc2015_divb |  | B | 5.14.4.7.(1) |  |  |  |  | 5 | 14 | 4 | 7 | 1
1425954 |  | F | nfc2015_divb |  | B | 9.2.3.11.(2) |  |  |  |  | 9 | 2 | 3 | 11 | 2
1425998 | 20176 | F | nfc2015_divb | 000994 | B | 4.6.8.7.(1) | Sources of Ignition | Smoking and non-fixed sources of ignition shall not be permitted within 7.5 m of a dispenser at a fuel-dispensing station. | smokingandnon-fixedsourcesofignitionshallnotbepermittedwithin7.5mofadispenseratafuel-dispensingstation. | 20 | 4 | 6 | 8 | 7 | 1
1426042 | 19433 | F | nfc2015_divb | 000251 | B | 3.2.2.2.(5) | Access Aisles | Except as permitted in Sentence 3.2.2.2.(6), main access aisles shall have a minimum width of 2.4 m for storage heights of not more than 6 m, and 3.6 m for storage heights of more than 6 m. | exceptaspermittedinsentence3.2.2.2.(6),mainaccessaislesshallhaveaminimumwidthof2.4mforstorageheightsofnotmorethan6m,and3.6mforstorageheightsofmorethan6m. | 37 | 3 | 2 | 2 | 2 | 5
1426044 | 19351 | F | nfc2015_divb | 000169 | B | 2.9.2.1.(1) | Flame-Retardant Treatments | Flame-retardant treatments shall be renewed as often as is required to ensure that the material will pass the match flame test in NFPA 705-2013 Field Flame Test for Textiles and Films (See Note A-2.3.2.2.(1).) | flame-retardanttreatmentsshallberenewedasoftenasisrequiredtoensurethatthematerialwillpassthematchflametestinnfpa705-2013fieldflametestfortextilesandfilms(seenotea-2.3.2.2.(1).) | 34 | 2 | 9 | 2 | 1 | 1
1426060 | 19802 | F | nfc2015_divb | 000620 | B | 4.3.3.1.(1) | Foundations and Supports | Storage tanks shall rest on the ground or on foundations, supports or piling made of concrete, masonry or steel. | storagetanksshallrestonthegroundoronfoundations,supportsorpilingmadeofconcrete,masonryorsteel. | 19 | 4 | 3 | 3 | 1 | 1
1426095 |  | F | nfc2015_divb |  | B | 6.6.2.12.(1) |  |  |  |  | 6 | 6 | 2 | 12 | 1
1426096 |  | F | nfc2015_divb |  | B | 6.6.2.13.(1) |  |  |  |  | 6 | 6 | 2 | 13 | 1
1426108 |  | F | nfc2015_divb |  | B | 2.8.2.1.(4) |  |  |  |  | 2 | 8 | 2 | 1 | 4
1426378 | 19198 | F | nfc2015_divb | 000016 | B | 2.1.3.1.(2) | Fire Alarm, Standpipe and Sprinkler Systems | When changes in the use of buildings or floor areas create a hazard exceeding the criteria for which the fire protection systems were designed, such fire protection systems shall be upgraded to accommodate the increased hazard. | whenchangesintheuseofbuildingsorfloorareascreateahazardexceedingthecriteriaforwhichthefireprotectionsystemsweredesigned,suchfireprotectionsystemsshallbeupgradedtoaccommodatetheincreasedhazard. | 36 | 2 | 1 | 3 | 1 | 2
1426382 | 19161 | F | nfc2015_divb |  | A | 1.3.1.4.(1) | Internal Cross-references |  |  |  | 1 | 3 | 1 | 4 | 1
1426419 |  | F | nfc2015_divb |  | C | 2.2.4.1.(1) |  |  |  |  | 2 | 2 | 4 | 1 | 1
1426603 |  | F | nfc2015_divb |  | B | 9.5.3.7.(1) |  |  |  |  | 9 | 5 | 3 | 7 | 1
1426606 |  | F | nfc2015_divb |  | B | 3.2.1.2.(4) |  |  |  |  | 3 | 2 | 1 | 2 | 4
1426614 |  | F | nfc2015_divb |  | B | 9.8.4.2.(5) |  |  |  |  | 9 | 8 | 4 | 2 | 5
1426624 |  | F | nfc2015_divb |  | B | 9.6.2.13.(1) |  |  |  |  | 9 | 6 | 2 | 13 | 1
1426628 |  | F | nfc2015_divb |  | B | 9.5.4.5.(1) |  |  |  |  | 9 | 5 | 4 | 5 | 1
1426630 |  | F | nfc2015_divb |  | B | 3.3.2.6.(6) |  |  |  |  | 3 | 3 | 2 | 6 | 6
1426680 | 20416 | F | nfc2015_divb | 001234 | B | 5.5.3.1.(2) | Emergency Planning | Personnel working in a laboratory shall be trained in the safe handling and use of dangerous goods, in conformance with Article 3.2.7.15. | personnelworkinginalaboratoryshallbetrainedinthesafehandlinganduseofdangerousgoods,inconformancewitharticle3.2.7.15. | 22 | 5 | 5 | 3 | 1 | 2
1426784 |  | F | nfc2015_divb |  | B | 6.5.2.2.(1) |  |  |  |  | 6 | 5 | 2 | 2 | 1
1426814 | 19786 | F | nfc2015_divb | 000604 | B | 4.3.2.1.(3) | Location | Every aboveground storage tank containing unstable liquids and having a working pressure of not more than 17 kPa (gauge) shall be separated from a property line or a building on the same property by distances equal to those in Table 4.3.2.1., but not less than 7.5 m, where protection is provided against fire or explosion in the tank in conformance with Sentence 4.3.2.5.(2), or 3 times those in Table 4.3.2.1., but not less than 15 m, where protection referred to in Clause 4.3.2.1.(3)(a) is not provided. | everyabovegroundstoragetankcontainingunstableliquidsandhavingaworkingpressureofnotmorethan17kpa(gauge)shallbeseparatedfromapropertylineorabuildingonthesamepropertybydistancesequaltothoseintable4.3.2.1.,butnotlessthan7.5m,whereprotectionisprovidedagainstfireorexplosioninthetankinconformancewithsentence4.3.2.5.(2),or3timesthoseintable4.3.2.1.,butnotlessthan15m,whereprotectionreferredtoinclause4.3.2.1.(3)(a)isnotprovided. | 86 | 4 | 3 | 2 | 1 | 3
1427210 |  | F | nfc2015_divb |  | B | 9.3.1.2.(2) |  |  |  |  | 9 | 3 | 1 | 2 | 2
1427212 |  | F | nfc2015_divb |  | B | 9.3.2.5.(1) |  |  |  |  | 9 | 3 | 2 | 5 | 1
1427239 |  | F | nfc2015_divb |  | B | 9.2.1.2.(2) |  |  |  |  | 9 | 2 | 1 | 2 | 2
1427270 |  | F | nfc2015_divb |  | B | 9.5.2.8.(4) |  |  |  |  | 9 | 5 | 2 | 8 | 4
1427282 |  | F | nfc2015_divb |  | B | 9.9.2.12.(4) |  |  |  |  | 9 | 9 | 2 | 12 | 4
1427307 | 20036 | F | nfc2015_divb | 000854 | B | 4.5.6.11.(1) | Overhead Piping | Overhead piping for flammable liquids or combustible liquids shall be installed close to the ceiling or beams or along walls not less than 1.8 m above the floor to protect it against mechanical damage. | overheadpipingforflammableliquidsorcombustibleliquidsshallbeinstalledclosetotheceilingorbeamsoralongwallsnotlessthan1.8mabovethefloortoprotectitagainstmechanicaldamage. | 34 | 4 | 5 | 6 | 11 | 1
1427332 | 20345 | F | nfc2015_divb | 001163 | B | 5.2.3.2.(3) | Protection of Combustible and Flammable Materials | The fire watch described in Clauses 5.2.3.1.(2)(b)and 5.2.3.1.(2)(c) shall be carried out by more than one person if combustible materials are exposed to the hot work operations but cannot be directly observed by the initial person performing the fire watch. | thefirewatchdescribedinclauses5.2.3.1.(2)(b)and5.2.3.1.(2)(c)shallbecarriedoutbymorethanonepersonifcombustiblematerialsareexposedtothehotworkoperationsbutcannotbedirectlyobservedbytheinitialpersonperformingthefirewatch. | 40 | 5 | 2 | 3 | 2 | 3
1427382 | 19369 | F | nfc2015_divb | 000187 | B | 2.11.1.1.(1) | Construction | Buildings altered or occupied for purposes of providing accommodation for boarders, lodgers or roomers shall conform to the NBC. | buildingsalteredoroccupiedforpurposesofprovidingaccommodationforboarders,lodgersorroomersshallconformtothenbc. | 19 | 2 | 11 | 1 | 1 | 1
1427427 |  | F | nfc2015_divb |  | B | 4.6.4.5.(4) |  |  |  |  | 4 | 6 | 4 | 5 | 4
1427435 |  | F | nfc2015_divb |  | B | 9.9.3.2.(9) |  |  |  |  | 9 | 9 | 3 | 2 | 9
1427668 | 19173 | F | nfc2015_divb |  | A | 1.5.1.1.(2) | Application of Referenced Documents |  |  |  | 1 | 5 | 1 | 1 | 2
1427671 | 19164 | F | nfc2015_divb |  | A | 1.3.3.2.(1) | Application of Part 7 |  |  |  | 1 | 3 | 3 | 2 | 1
1427695 |  | F | nfc2015_divb |  | B | 2.4.1.3.(8) |  |  |  |  | 2 | 4 | 1 | 3 | 8
1427706 |  | F | nfc2015_divb |  | C | 2.2.4.4.(4) |  |  |  |  | 2 | 2 | 4 | 4 | 4
1427848 |  | F | nfc2015_divb |  | B | 4.1.6.3.(4) |  |  |  |  | 4 | 1 | 6 | 3 | 4
1427858 |  | F | nfc2015_divb |  | B | 9.2.3.18.(1) |  |  |  |  | 9 | 2 | 3 | 18 | 1
1427860 |  | F | nfc2015_divb |  | B | 3.3.2.2.(2) |  |  |  |  | 3 | 3 | 2 | 2 | 2
1427861 |  | F | nfc2015_divb |  | B | 9.6.4.2.(3) |  |  |  |  | 9 | 6 | 4 | 2 | 3
1427888 |  | F | nfc2015_divb |  | B | 9.5.2.5.(2) |  |  |  |  | 9 | 5 | 2 | 5 | 2
1428039 |  | F | nfc2015_divb |  | B | 9.9.4.2.(2) |  |  |  |  | 9 | 9 | 4 | 2 | 2
1428041 |  | F | nfc2015_divb |  | B | 9.9.4.4.(1) |  |  |  |  | 9 | 9 | 4 | 4 | 1
1428050 |  | F | nfc2015_divb |  | B | 4.6.4.4.(1) |  |  |  |  | 4 | 6 | 4 | 4 | 1
1428053 |  | F | nfc2015_divb |  | B | 7.2.5.1.(1) |  |  |  |  | 7 | 2 | 5 | 1 | 1
1428067 | 19611 | F | nfc2015_divb | 000429 | B | 4.1.1.1.(5) | Application | Unless otherwise specified, this Section shall apply to all areas involved in the storage, handling or use of flammable liquids and combustible liquids covered in this Part. (See Note A-4.1.2.1.) | unlessotherwisespecified,thissectionshallapplytoallareasinvolvedinthestorage,handlingoruseofflammableliquidsandcombustibleliquidscoveredinthispart.(seenotea-4.1.2.1.) | 30 | 4 | 1 | 1 | 1 | 5
1428350 |  | F | nfc2015_divb |  | B | 4.11.2.5.(1) |  |  |  |  | 4 | 11 | 2 | 5 | 1
1428493 |  | F | nfc2015_divb |  | B | 2.6.3.2.(2) |  |  |  |  | 2 | 6 | 3 | 2 | 2
1428514 |  | F | nfc2015_divb |  | B | 5.16.1.1.(1) |  |  |  |  | 5 | 16 | 1 | 1 | 1
1428518 |  | F | nfc2015_divb |  | B | 9.6.2.11.(1) |  |  |  |  | 9 | 6 | 2 | 11 | 1
1428519 |  | F | nfc2015_divb |  | B | 9.6.2.12.(1) |  |  |  |  | 9 | 6 | 2 | 12 | 1
1428524 |  | F | nfc2015_divb |  | B | 2.14.1.5.(2) |  |  |  |  | 2 | 14 | 1 | 5 | 2
1428533 |  | F | nfc2015_divb |  | B | 4.9.8.1.(4) |  |  |  |  | 4 | 9 | 8 | 1 | 4
1428536 |  | F | nfc2015_divb |  | B | 6.3.3.7.(3) |  |  |  |  | 6 | 3 | 3 | 7 | 3
1428538 |  | F | nfc2015_divb |  | B | 6.3.4.2.(1) |  |  |  |  | 6 | 3 | 4 | 2 | 1
1428543 |  | F | nfc2015_divb |  | B | 9.2.3.2.(1) |  |  |  |  | 9 | 2 | 3 | 2 | 1
1428554 |  | F | nfc2015_divb |  | B | 6.3.2.5.(3) |  |  |  |  | 6 | 3 | 2 | 5 | 3
1428603 |  | F | nfc2015_divb |  | B | 5.6.4.1.(1) |  |  |  |  | 5 | 6 | 4 | 1 | 1
1428694 | 19842 | F | nfc2015_divb | 000660 | B | 4.3.7.8.(2) | Drainage | Provisions shall be made for removing liquid from the secondary containment in conformance with Subsection 4.1.6. | provisionsshallbemadeforremovingliquidfromthesecondarycontainmentinconformancewithsubsection4.1.6. | 16 | 4 | 3 | 7 | 8 | 2
1428726 |  | F | nfc2015_divb |  | B | 6.5.5.4.(1) |  |  |  |  | 6 | 5 | 5 | 4 | 1
1428727 |  | F | nfc2015_divb |  | B | 4.7.6.1.(3) |  |  |  |  | 4 | 7 | 6 | 1 | 3
1428739 |  | F | nfc2015_divb |  | B | 4.7.4.2.(3) |  |  |  |  | 4 | 7 | 4 | 2 | 3
1428750 | 19719 | F | nfc2015_divb | 000537 | B | 4.2.7.5.(2) | Maximum Quantities | Where a building or part of building is designed for the storage of flammable liquids or combustible liquids, there is no limit on the total quantity of storage per fire compartment provided the building or part of building is separated from adjacent buildings or parts of buildings by a firewall having a fire-resistance rating of at least 4 h, or spatial separation in conformance with the NBC. (See Note A-4.2.7.5.(2).) | whereabuildingorpartofbuildingisdesignedforthestorageofflammableliquidsorcombustibleliquids,thereisnolimitonthetotalquantityofstorageperfirecompartmentprovidedthebuildingorpartofbuildingisseparatedfromadjacentbuildingsorpartsofbuildingsbyafirewallhavingafire-resistanceratingofatleast4h,orspatialseparationinconformancewiththenbc.(seenotea-4.2.7.5.(2).) | 70 | 4 | 2 | 7 | 5 | 2
1429009 | 20585 | F | nfc2015_divb | 001403 | B | 7.3.9.1.(2) | Test Procedures | Pressurized vestibules at or near grade level shall be tested by a pressure sensor or tracer smoke in different seasons at intervals not greater than 2 years and after any alteration to the building, when the building is pressurized but without venting of the fire floor, to ensure that the direction of air movement is from the building to the outdoors. | pressurizedvestibulesatorneargradelevelshallbetestedbyapressuresensorortracersmokeindifferentseasonsatintervalsnotgreaterthan2yearsandafteranyalterationtothebuilding,whenthebuildingispressurizedbutwithoutventingofthefirefloor,toensurethatthedirectionofairmovementisfromthebuildingtotheoutdoors. | 61 | 7 | 3 | 9 | 1 | 2
1429057 |  | F | nfc2015_divb |  | B | 8.1.1.5.(1) |  |  |  |  | 8 | 1 | 1 | 5 | 1
1429181 |  | F | nfc2015_divb |  | B | 4.3.15.4.(6) |  |  |  |  | 4 | 3 | 15 | 4 | 6
1429183 |  | F | nfc2015_divb |  | B | 6.4.2.7.(2) |  |  |  |  | 6 | 4 | 2 | 7 | 2
1429184 |  | F | nfc2015_divb |  | B | 9.2.3.13.(2) |  |  |  |  | 9 | 2 | 3 | 13 | 2
1429235 | 20397 | F | nfc2015_divb | 001215 | B | 5.4.3.6.(3) | Access to Premises | One person shall be on duty at each entrance to the premises undergoing fumigation or thermal insecticidal fogging to prevent any unauthorized person from entering until such premises have been ventilated. | onepersonshallbeondutyateachentrancetothepremisesundergoingfumigationorthermalinsecticidalfoggingtopreventanyunauthorizedpersonfromenteringuntilsuchpremiseshavebeenventilated. | 31 | 5 | 4 | 3 | 6 | 3
1429257 | 20246 | F | nfc2015_divb | 001064 | B | 4.8.8.2.(1) | Maintenance and Testing | Cargo hose shall be maintained in satisfactory operating condition and be pressure tested, at intervals not greater than 12 months, to 1.5 times the maximum working pressure but not less than 350 kPa (gauge). | cargohoseshallbemaintainedinsatisfactoryoperatingconditionandbepressuretested,atintervalsnotgreaterthan12months,to1.5timesthemaximumworkingpressurebutnotlessthan350kpa(gauge). | 34 | 4 | 8 | 8 | 2 | 1
1429298 | 19265 | F | nfc2015_divb | 000083 | B | 2.4.3.2.(3) | Flaming Meals and Drinks | In assembly occupancies, the refuelling of equipment used to flame meals or drinks, or to warm food, shall be carried out outside the serving area, and away from ignition sources. | inassemblyoccupancies,therefuellingofequipmentusedtoflamemealsordrinks,ortowarmfood,shallbecarriedoutoutsidetheservingarea,andawayfromignitionsources. | 30 | 2 | 4 | 3 | 2 | 3
1429306 | 19443 | F | nfc2015_divb | 000261 | B | 3.2.2.4.(2) | Combustible Pallets | Indoor storage of combustible pallets is permitted in a building that is not sprinklered, provided the height of storage of combustible pallets is not more than 1.2 m, the width of an individual storage area is not more than 7.5 m, and the aggregate area of storage is not more than 100 m2 for wood or solid deck non-expanded polyethylene pallets, or 50 m2 for plastic pallets not designated in subclause 3.2.2.4.(2)(c)(i). | indoorstorageofcombustiblepalletsispermittedinabuildingthatisnotsprinklered,providedtheheightofstorageofcombustiblepalletsisnotmorethan1.2m,thewidthofanindividualstorageareaisnotmorethan7.5m,andtheaggregateareaofstorageisnotmorethan100m2forwoodorsoliddecknon-expandedpolyethylenepallets,or50m2forplasticpalletsnotdesignatedinsubclause3.2.2.4.(2)(c)(i). | 72 | 3 | 2 | 2 | 4 | 2
1429307 | 19435 | F | nfc2015_divb | 000253 | B | 3.2.2.2.(7) | Access Aisles | Main access aisles shall extend the length of the storage area where only one main access aisle is provided, or the length or width of the storage area where 2 or more main access aisles are provided. | mainaccessaislesshallextendthelengthofthestorageareawhereonlyonemainaccessaisleisprovided,orthelengthorwidthofthestorageareawhere2ormoremainaccessaislesareprovided. | 37 | 3 | 2 | 2 | 2 | 7
1429344 |  | F | nfc2015_divb |  | B | 4.7.7.2.(1) |  |  |  |  | 4 | 7 | 7 | 2 | 1
1429369 | 19725 | F | nfc2015_divb | 000543 | B | 4.2.7.7.(3) | Clearances | A clearance of not less than 400 mm shall be maintained between stored flammable liquids and combustible liquids and walls, except that where the width of storage adjacent to the wall is not more than 1.5 m, such wall clearance is not required. (See Note A-4.2.7.7.(3).) | aclearanceofnotlessthan400mmshallbemaintainedbetweenstoredflammableliquidsandcombustibleliquidsandwalls,exceptthatwherethewidthofstorageadjacenttothewallisnotmorethan1.5m,suchwallclearanceisnotrequired.(seenotea-4.2.7.7.(3).) | 46 | 4 | 2 | 7 | 7 | 3
1429597 | 19206 | F | nfc2015_divb | 000024 | B | 2.1.3.5.(2) | Special Fire Suppression Systems | If a water-based fire suppression system is not compatible with the fire suppression requirements for certain types of dangerous goods, a special fire suppression system conforming to one of the standards listed in Sentence 2.1.3.5.(3) is permitted to be installed in lieu of a water-based system. | ifawater-basedfiresuppressionsystemisnotcompatiblewiththefiresuppressionrequirementsforcertaintypesofdangerousgoods,aspecialfiresuppressionsystemconformingtooneofthestandardslistedinsentence2.1.3.5.(3)ispermittedtobeinstalledinlieuofawater-basedsystem. | 46 | 2 | 1 | 3 | 5 | 2
1429759 |  | F | nfc2015_divb |  | B | 2.4.11.1.(1) |  |  |  |  | 2 | 4 | 11 | 1 | 1
1429800 |  | F | nfc2015_divb |  | B | 4.3.1.8.(3) |  |  |  |  | 4 | 3 | 1 | 8 | 3
1429829 |  | F | nfc2015_divb |  | B | 9.3.4.4.(1) |  |  |  |  | 9 | 3 | 4 | 4 | 1
1429835 |  | F | nfc2015_divb |  | B | 3.5.2.4.(2) |  |  |  |  | 3 | 5 | 2 | 4 | 2
1429887 | 20365 | F | nfc2015_divb | 001183 | B | 5.3.1.6.(1) | Explosion Venting | Except as provided in Article 5.3.1.7., an activity that creates an atmosphere containing significant concentrations of combustible dusts shall be located only in a building provided with explosion venting to the outdoors. | exceptasprovidedinarticle5.3.1.7.,anactivitythatcreatesanatmospherecontainingsignificantconcentrationsofcombustibledustsshallbelocatedonlyinabuildingprovidedwithexplosionventingtotheoutdoors. | 32 | 5 | 3 | 1 | 6 | 1
1429936 | 19277 | F | nfc2015_divb | 000095 | B | 2.5.1.3.(1) | Access to Roof | Where access to a roof is provided for firefighting purposes, keys shall be provided for locked roof access doors and kept in a location determined in cooperation with the fire department. | whereaccesstoaroofisprovidedforfirefightingpurposes,keysshallbeprovidedforlockedroofaccessdoorsandkeptinalocationdeterminedincooperationwiththefiredepartment. | 31 | 2 | 5 | 1 | 3 | 1
1429941 | 20569 | F | nfc2015_divb | 001387 | B | 7.2.4.1.(1) | Fan Controls | Air moving fans in a system serving more than 2 storeys shall be tested to ensure that they will stop on activation of a switch at the central alarm and control facility. | airmovingfansinasystemservingmorethan2storeysshallbetestedtoensurethattheywillstoponactivationofaswitchatthecentralalarmandcontrolfacility. | 32 | 7 | 2 | 4 | 1 | 1
1429951 | 19952 | F | nfc2015_divb | 000770 | B | 4.4.3.2.(1) | Pneumatic Leak Detection Tests | Pneumatic leak detection tests using compressed air shall not be performed on storage tanks and piping systems having once contained flammable liquids or combustible liquids. | pneumaticleakdetectiontestsusingcompressedairshallnotbeperformedonstoragetanksandpipingsystemshavingoncecontainedflammableliquidsorcombustibleliquids. | 25 | 4 | 4 | 3 | 2 | 1
1429979 |  | F | nfc2015_divb |  | B | 6.6.2.7.(1) |  |  |  |  | 6 | 6 | 2 | 7 | 1
1429980 |  | F | nfc2015_divb |  | B | 6.6.2.11.(1) |  |  |  |  | 6 | 6 | 2 | 11 | 1
1429990 |  | F | nfc2015_divb |  | B | 6.6.5.7.(1) |  |  |  |  | 6 | 6 | 5 | 7 | 1
1430437 |  | F | nfc2015_divb |  | B | 4.3.15.5.(1) |  |  |  |  | 4 | 3 | 15 | 5 | 1
1430455 |  | F | nfc2015_divb |  | B | 9.2.2.1.(2) |  |  |  |  | 9 | 2 | 2 | 1 | 2
1430463 |  | F | nfc2015_divb |  | B | 5.14.5.3.(2) |  |  |  |  | 5 | 14 | 5 | 3 | 2
1430479 |  | F | nfc2015_divb |  | B | 6.3.2.1.(1) |  |  |  |  | 6 | 3 | 2 | 1 | 1
1430484 |  | F | nfc2015_divb |  | B | 9.5.2.8.(5) |  |  |  |  | 9 | 5 | 2 | 8 | 5
1430510 | 20010 | F | nfc2015_divb | 000828 | B | 4.5.6.1.(1) | Construction | Except for vent risers and vertical fill piping systems, underground piping systems shall be of double-walled construction. | exceptforventrisersandverticalfillpipingsystems,undergroundpipingsystemsshallbeofdouble-walledconstruction. | 17 | 4 | 5 | 6 | 1 | 1
1430520 | 20131 | F | nfc2015_divb | 000949 | B | 4.6.5.1.(2) | Delivery Hose | Except as permitted in Sentences 4.6.5.1.(3)and 4.6.5.1.(4), hose through which flammable liquids or combustible liquids are dispensed at a fuel-dispensing station shall be restricted to a maximum extended length of 4.5 m. | exceptaspermittedinsentences4.6.5.1.(3)and4.6.5.1.(4),hosethroughwhichflammableliquidsorcombustibleliquidsaredispensedatafuel-dispensingstationshallberestrictedtoamaximumextendedlengthof4.5m. | 32 | 4 | 6 | 5 | 1 | 2
1430528 | 20392 | F | nfc2015_divb | 001210 | B | 5.4.3.3.(1) | Ignition Sources | All flames and other sources of ignition shall be eliminated in any part of a building undergoing fumigation or thermal insecticidal fogging. | allflamesandothersourcesofignitionshallbeeliminatedinanypartofabuildingundergoingfumigationorthermalinsecticidalfogging. | 22 | 5 | 4 | 3 | 3 | 1
1430569 | 19271 | F | nfc2015_divb | 000089 | B | 2.4.4.2.(1) | Flammable Gases | Dangerous goods classified as flammable gases shall not be used to inflate balloons. | dangerousgoodsclassifiedasflammablegasesshallnotbeusedtoinflateballoons. | 13 | 2 | 4 | 4 | 2 | 1
1430573 | 19278 | F | nfc2015_divb | 000096 | B | 2.5.1.4.(1) | Access to Fire Department Connections | Access to fire department connections for sprinkler or standpipe systems by firefighters and their equipment shall be maintained free of obstructions at all times. | accesstofiredepartmentconnectionsforsprinklerorstandpipesystemsbyfirefightersandtheirequipmentshallbemaintainedfreeofobstructionsatalltimes. | 24 | 2 | 5 | 1 | 4 | 1
1430633 | 20571 | F | nfc2015_divb | 001389 | B | 7.3.1.1.(1) | Application | The test procedures described in Subsections 7.3.2.to 7.3.15., as appropriate to the fire safety measure being used, shall be carried out in addition to those required by Sections 7.1.and 7.2., unless otherwise specified in the fire safety plan. (See Note A-7.3.1.1.(1).) | thetestproceduresdescribedinsubsections7.3.2.to7.3.15.,asappropriatetothefiresafetymeasurebeingused,shallbecarriedoutinadditiontothoserequiredbysections7.1.and7.2.,unlessotherwisespecifiedinthefiresafetyplan.(seenotea-7.3.1.1.(1).) | 41 | 7 | 3 | 1 | 1 | 1
1430638 |  | F | nfc2015_divb |  | B | 2.1.3.8.(1) |  |  |  |  | 2 | 1 | 3 | 8 | 1
1430649 | 19778 | F | nfc2015_divb | 000596 | B | 4.3.1.8.(2) | Overfill Protection | Tight-filled storage tanks shall be prevented from being overfilled by providing a positive shut-off device conforming to ULC CAN/ULC-S661-10 Overfill Protection Devices for Flammable and Combustible Liquid Storage Tanks (See Note A-4.3.1.8.(2).) | tight-filledstoragetanksshallbepreventedfrombeingoverfilledbyprovidingapositiveshut-offdeviceconformingtoulccan/ulc-s661-10overfillprotectiondevicesforflammableandcombustibleliquidstoragetanks(seenotea-4.3.1.8.(2).) | 32 | 4 | 3 | 1 | 8 | 2
1431049 |  | F | nfc2015_divb |  | B | 4.3.17.1.(3) |  |  |  |  | 4 | 3 | 17 | 1 | 3
1431068 |  | F | nfc2015_divb |  | B | 9.6.3.1.(4) |  |  |  |  | 9 | 6 | 3 | 1 | 4
1431072 |  | F | nfc2015_divb |  | B | 5.14.5.2.(2) |  |  |  |  | 5 | 14 | 5 | 2 | 2
1431091 |  | F | nfc2015_divb |  | B | 5.12.3.3.(1) |  |  |  |  | 5 | 12 | 3 | 3 | 1
1431101 |  | F | nfc2015_divb |  | B | 4.1.7.6.(2) |  |  |  |  | 4 | 1 | 7 | 6 | 2
1431132 | 20033 | F | nfc2015_divb | 000851 | B | 4.5.6.9.(3) | Indoor Piping | Piping in trenches referred to in Sentence 4.5.6.9.(1) shall be covered with noncombustible material. | pipingintrenchesreferredtoinsentence4.5.6.9.(1)shallbecoveredwithnoncombustiblematerial. | 14 | 4 | 5 | 6 | 9 | 3
1431137 | 20481 | F | nfc2015_divb | 001299 | B | 5.6.1.10.(1) | Fuel Supply Installation | Fuel supplies for heating equipment and internal combustion engines shall conform to CSA B139-09 Installation Code for Oil-Burning Equipment or CSA B149.1-10 Natural Gas and Propane Installation Code | fuelsuppliesforheatingequipmentandinternalcombustionenginesshallconformtocsab139-09installationcodeforoil-burningequipmentorcsab149.1-10naturalgasandpropaneinstallationcode | 28 | 5 | 6 | 1 | 10 | 1
1431146 | 20109 | F | nfc2015_divb | 000927 | B | 4.6.2.3.(1) | Piping | All piping for flammable liquids or combustible liquids at a fuel-dispensing station shall be in conformance with Article 4.5.2.1. | allpipingforflammableliquidsorcombustibleliquidsatafuel-dispensingstationshallbeinconformancewitharticle4.5.2.1. | 19 | 4 | 6 | 2 | 3 | 1
1431159 | 20383 | F | nfc2015_divb | 001201 | B | 5.3.3.2.(4) | Conveying Equipment | Belt conveyor galleries and tunnels and bucket elevator leg enclosures shall be provided with explosion venting to the outdoors in conformance with Sentence 5.3.1.6.(2). | beltconveyorgalleriesandtunnelsandbucketelevatorlegenclosuresshallbeprovidedwithexplosionventingtotheoutdoorsinconformancewithsentence5.3.1.6.(2). | 24 | 5 | 3 | 3 | 2 | 4
1431160 | 20384 | F | nfc2015_divb | 001202 | B | 5.3.3.3.(1) | Separators | Separators shall be provided at grain receiving points ahead of the conveying equipment. (See Article 5.3.1.9.) | separatorsshallbeprovidedatgrainreceivingpointsaheadoftheconveyingequipment.(seearticle5.3.1.9.) | 16 | 5 | 3 | 3 | 3 | 1
1431196 | 20552 | F | nfc2015_divb | 001370 | B | 7.1.1.2.(1) | Testing Fire Emergency Systems | Except as provided in Sentence 7.1.1.2.(2), fire emergency systems required to be installed in buildings in conformance with Subsection 3.2.6. of Division B of the NBC shall be tested in conformance with Sections 7.2.and 7.3. | exceptasprovidedinsentence7.1.1.2.(2),fireemergencysystemsrequiredtobeinstalledinbuildingsinconformancewithsubsection3.2.6.ofdivisionbofthenbcshallbetestedinconformancewithsections7.2.and7.3. | 35 | 7 | 1 | 1 | 2 | 1
1431204 | 19409 | F | nfc2015_divb | 000227 | B | 3.1.2.6.(2) | Reactive Materials | Reactive materials that are unstable and susceptible to reactions, such as polymerization, or self-accelerating decomposition initiated by heat, shock, vibration, light, an increase in pressure, or sound waves, shall be stored in a location and manner that will prevent the undesired reaction. | reactivematerialsthatareunstableandsusceptibletoreactions,suchaspolymerization,orself-acceleratingdecompositioninitiatedbyheat,shock,vibration,light,anincreaseinpressure,orsoundwaves,shallbestoredinalocationandmannerthatwillpreventtheundesiredreaction. | 42 | 3 | 1 | 2 | 6 | 2
1431271 |  | F | nfc2015_divb |  | B | 9.9.3.2.(6) |  |  |  |  | 9 | 9 | 3 | 2 | 6
1431275 | 19596 | F | nfc2015_divb | 000414 | B | 3.3.4.4.(1) | Separation from Combustible Products | Dangerous goods and other products described in Sentence 3.3.1.1.(1) shall not be stored in the same individual storage area. | dangerousgoodsandotherproductsdescribedinsentence3.3.1.1.(1)shallnotbestoredinthesameindividualstoragearea. | 19 | 3 | 3 | 4 | 4 | 1
1431283 | 19689 | F | nfc2015_divb | 000507 | B | 4.2.4.2.(3) | Maximum Quantities | When 2 or more classes of flammable liquid or combustible liquid are stored in the same building, the total quantity permitted for each class of liquid shall be calculated as follows: qI30+qII150+qIIIA600?1where qI= the actual quantity of Class I liquids present, qII= the actual quantity of Class II liquids present, qIIIA= the actual quantity of Class IIIA liquids present. | when2ormoreclassesofflammableliquidorcombustibleliquidarestoredinthesamebuilding,thetotalquantitypermittedforeachclassofliquidshallbecalculatedasfollows:qi30+qii150+qiiia600?1whereqi=theactualquantityofclassiliquidspresent,qii=theactualquantityofclassiiliquidspresent,qiiia=theactualquantityofclassiiialiquidspresent. | 59 | 4 | 2 | 4 | 2 | 3
1431285 | 19766 | F | nfc2015_divb | 000584 | B | 4.3.1.2.(1) | Atmospheric Storage Tanks | Except as permitted in Sentence 4.3.1.2.(3) and in Section 4.10., atmospheric storage tanks shall be built in conformance with the following: except as provided in Sentence 4.3.1.2.(2), API 12B-2008 Bolted Tanks for Storage of Production Liquids except as provided in Sentence 4.3.1.2.(2), API 12D-2008 Field Welded Tanks for Storage of Production Liquids except as provided in Sentence 4.3.1.2.(2), API 12F-2008 Shop Welded Tanks for Storage of Production Liquids API 650-2013 Welded Tanks for Oil Storage ULC CAN/ULC-S601-14 Shop Fabricated Steel Aboveground Tanks for Flammable and Combustible Liquids ULC CAN/ULC-S602-14 Aboveground Steel Tanks for Fuel Oil and Lubricating Oil ULC CAN/ULC-S603-14 Steel Underground Tanks for Flammable and Combustible Liquids ULC CAN/ULC-S603.1-11 External Corrosion Protection Systems for Steel Underground Tanks for Flammable and Combustible Liquids ULC CAN/ULC-S615-14 Fibre Reinforced Plastic Underground Tanks for Flammable and Combustible Liquids ULC CAN/ULC-S652-16 Tank Assemblies for the Collection, Storage and Removal of Used Oil ULC CAN/ULC-S653-16 Aboveground Steel Contained Tank Assemblies for Flammable and Combustible Liquids ULC ULC-S655-98 Aboveground Protected Tank Assemblies for Flammable and Combustible Liquids ULC CAN/ULC-S677-14 Fire Tested Aboveground Tank Assemblies for Flammable and Combustible Liquids or ULC ULC/ORD-C80.1-12 Non-metallic Tank for Oil Burner Fuels and Other Combustible Liquids | exceptaspermittedinsentence4.3.1.2.(3)andinsection4.10.,atmosphericstoragetanksshallbebuiltinconformancewiththefollowing:exceptasprovidedinsentence4.3.1.2.(2),api12b-2008boltedtanksforstorageofproductionliquidsexceptasprovidedinsentence4.3.1.2.(2),api12d-2008fieldweldedtanksforstorageofproductionliquidsexceptasprovidedinsentence4.3.1.2.(2),api12f-2008shopweldedtanksforstorageofproductionliquidsapi650-2013weldedtanksforoilstorageulccan/ulc-s601-14shopfabricatedsteelabovegroundtanksforflammableandcombustibleliquidsulccan/ulc-s602-14abovegroundsteeltanksforfueloilandlubricatingoilulccan/ulc-s603-14steelundergroundtanksforflammableandcombustibleliquidsulccan/ulc-s603.1-11externalcorrosionprotectionsystemsforsteelundergroundtanksforflammableandcombustibleliquidsulccan/ulc-s615-14fibrereinforcedplasticundergroundtanksforflammableandcombustibleliquidsulccan/ulc-s652-16tankassembliesforthecollection,storageandremovalofusedoilulccan/ulc-s653-16abovegroundsteelcontainedtankassembliesforflammableandcombustibleliquidsulculc-s655-98abovegroundprotectedtankassembliesforflammableandcombustibleliquidsulccan/ulc-s677-14firetestedabovegroundtankassembliesforflammableandcombustibleliquidsorulculc/ord-c80.1-12non-metallictankforoilburnerfuelsandothercombustibleliquids | 196 | 4 | 3 | 1 | 2 | 1
1431552 |  | F | nfc2015_divb |  | A | 1.1.1.1.(2) |  |  |  |  | 1 | 1 | 1 | 1 | 2
1431713 |  | F | nfc2015_divb |  | B | 9.1.4.1.(1) |  |  |  |  | 9 | 1 | 4 | 1 | 1
1431723 |  | F | nfc2015_divb |  | B | 9.8.6.1.(1) |  |  |  |  | 9 | 8 | 6 | 1 | 1
1431724 |  | F | nfc2015_divb |  | B | 9.7.4.4.(2) |  |  |  |  | 9 | 7 | 4 | 4 | 2
1431728 |  | F | nfc2015_divb |  | B | 5.14.5.4.(1) |  |  |  |  | 5 | 14 | 5 | 4 | 1
1431732 |  | F | nfc2015_divb |  | B | 9.7.1.1.(1) |  |  |  |  | 9 | 7 | 1 | 1 | 1
1431739 |  | F | nfc2015_divb |  | B | 5.14.2.1.(3) |  |  |  |  | 5 | 14 | 2 | 1 | 3
1431741 |  | F | nfc2015_divb |  | B | 5.13.5.1.(1) |  |  |  |  | 5 | 13 | 5 | 1 | 1
1431749 |  | F | nfc2015_divb |  | B | 3.3.3.7.(4) |  |  |  |  | 3 | 3 | 3 | 7 | 4
1431751 |  | F | nfc2015_divb |  | B | 4.2.9.8.(4) |  |  |  |  | 4 | 2 | 9 | 8 | 4
1431754 |  | F | nfc2015_divb |  | B | 9.9.2.14.(4) |  |  |  |  | 9 | 9 | 2 | 14 | 4
1431789 | 20225 | F | nfc2015_divb | 001043 | B | 4.8.4.5.(1) | Shut-off Valves | A readily accessible valve to shut off the supply from shore shall be provided in each pipeline within 7.5 m of piers and wharves. | areadilyaccessiblevalvetoshutoffthesupplyfromshoreshallbeprovidedineachpipelinewithin7.5mofpiersandwharves. | 24 | 4 | 8 | 4 | 5 | 1
1431902 |  | F | nfc2015_divb |  | B | 9.9.3.11.(2) |  |  |  |  | 9 | 9 | 3 | 11 | 2
1431925 |  | F | nfc2015_divb |  | B | 4.4.5.2.(2) |  |  |  |  | 4 | 4 | 5 | 2 | 2
1432180 | 19209 | F | nfc2015_divb | 000027 | B | 2.1.3.5.(5) | Special Fire Suppression Systems | Wetting agents used in conjunction with water-based fire suppression systems shall conform to NFPA 18-2011 Wetting Agents | wettingagentsusedinconjunctionwithwater-basedfiresuppressionsystemsshallconformtonfpa18-2011wettingagents | 17 | 2 | 1 | 3 | 5 | 5
1432216 |  | F | nfc2015_divb |  | B | 4.6.8.2.(7) |  |  |  |  | 4 | 6 | 8 | 2 | 7
1432223 |  | F | nfc2015_divb |  | C | 2.2.5.2.(12) |  |  |  |  | 2 | 2 | 5 | 2 | 12
1432415 |  | F | nfc2015_divb |  | B | 4.9.1.1.(3) |  |  |  |  | 4 | 9 | 1 | 1 | 3
1432448 |  | F | nfc2015_divb |  | B | 9.5.5.2.(2) |  |  |  |  | 9 | 5 | 5 | 2 | 2
1432454 |  | F | nfc2015_divb |  | B | 4.3.17.6.(1) |  |  |  |  | 4 | 3 | 17 | 6 | 1
1432495 | 20227 | F | nfc2015_divb | 001045 | B | 4.8.4.6.(2) | Access Openings for Inspection | No freight or materials shall be placed on piers and wharves in such a manner as to obstruct the access openings required in Sentence 4.8.4.6.(1). | nofreightormaterialsshallbeplacedonpiersandwharvesinsuchamannerastoobstructtheaccessopeningsrequiredinsentence4.8.4.6.(1). | 25 | 4 | 8 | 4 | 6 | 2
1432578 |  | F | nfc2015_divb |  | B | 4.4.7.3.(2) |  |  |  |  | 4 | 4 | 7 | 3 | 2
1432589 |  | F | nfc2015_divb |  | B | 8.1.2.3.(1) |  |  |  |  | 8 | 1 | 2 | 3 | 1
1432592 |  | F | nfc2015_divb |  | B | 8.1.2.6.(3) |  |  |  |  | 8 | 1 | 2 | 6 | 3
1432601 |  | F | nfc2015_divb |  | B | 9.9.4.14.(2) |  |  |  |  | 9 | 9 | 4 | 14 | 2
1432857 | 19204 | F | nfc2015_divb | 000022 | B | 2.1.3.4.(1) | Protection of Combustible Sprinkler Piping | Materials installed to protect combustible sprinkler piping, as is required by the NBC, shall be maintained in accordance with the provisions of the same edition of the NBC used for their installation. (See Note A-2.1.3.4.(1).) | materialsinstalledtoprotectcombustiblesprinklerpiping,asisrequiredbythenbc,shallbemaintainedinaccordancewiththeprovisionsofthesameeditionofthenbcusedfortheirinstallation.(seenotea-2.1.3.4.(1).) | 35 | 2 | 1 | 3 | 4 | 1
1432889 |  | F | nfc2015_divb |  | B | 6.9.1.1.(4) |  |  |  |  | 6 | 9 | 1 | 1 | 4
1433034 |  | F | nfc2015_divb |  | B | 2.4.1.1.(7) |  |  |  |  | 2 | 4 | 1 | 1 | 7
1433039 |  | F | nfc2015_divb |  | B | 9.5.2.1.(4) |  |  |  |  | 9 | 5 | 2 | 1 | 4
1433045 |  | F | nfc2015_divb |  | B | 9.2.3.15.(4) |  |  |  |  | 9 | 2 | 3 | 15 | 4
1433118 |  | F | nfc2015_divb |  | B | 5.6.4.3.(2) |  |  |  |  | 5 | 6 | 4 | 3 | 2
1433180 | 19480 | F | nfc2015_divb | 000298 | B | 3.2.6.3.(4) | Loose Combustible Fibres | Quantities of loose combustible fibres that exceed 30 m3 shall be stored in an individual room that is sprinklered in conformance with NFPA 13-2013 Installation of Sprinkler Systems that is separated from the remainder of the building by a fire separation having a fire-resistance rating of not less than 2 h, and except as provided in Sentence 3.2.6.3.(5), with individual storage areas not exceeding the design area of the sprinkler system. | quantitiesofloosecombustiblefibresthatexceed30m3shallbestoredinanindividualroomthatissprinkleredinconformancewithnfpa13-2013installationofsprinklersystemsthatisseparatedfromtheremainderofthebuildingbyafireseparationhavingafire-resistanceratingofnotlessthan2h,andexceptasprovidedinsentence3.2.6.3.(5),withindividualstorageareasnotexceedingthedesignareaofthesprinklersystem. | 71 | 3 | 2 | 6 | 3 | 4
1433187 | 20566 | F | nfc2015_divb | 001384 | B | 7.2.3.1.(2) | Closures | A closure in an opening to the outdoors at the top of a smoke shaft shall be tested to ensure that it will open manually from outside the building, on a signal from the smoke detector in the smoke shaft, and when a closure in an opening between a floor area and the smoke shaft opens. | aclosureinanopeningtotheoutdoorsatthetopofasmokeshaftshallbetestedtoensurethatitwillopenmanuallyfromoutsidethebuilding,onasignalfromthesmokedetectorinthesmokeshaft,andwhenaclosureinanopeningbetweenafloorareaandthesmokeshaftopens. | 56 | 7 | 2 | 3 | 1 | 2
1433197 | 19848 | F | nfc2015_divb | 000666 | B | 4.3.8.3.(1) | Ground Cover | Except as required in Sentences 4.3.8.3.(2)to 4.3.8.3.(4), underground storage tanks shall be installed with not less than 600 mm of ground cover over the tank. | exceptasrequiredinsentences4.3.8.3.(2)to4.3.8.3.(4),undergroundstoragetanksshallbeinstalledwithnotlessthan600mmofgroundcoveroverthetank. | 25 | 4 | 3 | 8 | 3 | 1
1433242 |  | F | nfc2015_divb |  | B | 4.6.4.6.(1) |  |  |  |  | 4 | 6 | 4 | 6 | 1
1433251 | 19222 | F | nfc2015_divb | 000040 | B | 2.1.5.1.(5) | Selection and Installation | Portable extinguishers in proximity to a fire hazard shall be located so as to be accessible without exposing the operator to undue risk. (See Note A-2.1.5.1.(5).) | portableextinguishersinproximitytoafirehazardshallbelocatedsoastobeaccessiblewithoutexposingtheoperatortounduerisk.(seenotea-2.1.5.1.(5).) | 26 | 2 | 1 | 5 | 1 | 5
1433252 | 19223 | F | nfc2015_divb | 000041 | B | 2.1.5.1.(6) | Selection and Installation | Portable extinguishers that are subject to corrosion shall not be installed in a corrosive environment unless they are provided with appropriate corrosion protection. | portableextinguishersthataresubjecttocorrosionshallnotbeinstalledinacorrosiveenvironmentunlesstheyareprovidedwithappropriatecorrosionprotection. | 23 | 2 | 1 | 5 | 1 | 6
1433255 | 19532 | F | nfc2015_divb | 000350 | B | 3.2.7.16.(1) | Unauthorized Access | An area used for the storage of dangerous goods shall be secured against unauthorized access. | anareausedforthestorageofdangerousgoodsshallbesecuredagainstunauthorizedaccess. | 15 | 3 | 2 | 7 | 16 | 1
1433260 | 19673 | F | nfc2015_divb | 000491 | B | 4.2.1.1.(2) | Application | Except as otherwise stated in this Code, this Section shall not apply to bulk plants covered in Section 4.7., refineries covered in Section 4.9. and distilleries covered in Section 4.10., liquids in the fuel tank of motors or engines, distilled beverage alcohol in closed containers when stored in conformance with Part 3., food and pharmaceutical products when in closed containers having a capacity of not more than 5 L, or products containing not more than 50% by volume of water-miscible flammable liquids or combustible liquids with the remainder of the solution being non-flammable, when in closed containers having a capacity of not more than 5 L. | exceptasotherwisestatedinthiscode,thissectionshallnotapplytobulkplantscoveredinsection4.7.,refineriescoveredinsection4.9.anddistilleriescoveredinsection4.10.,liquidsinthefueltankofmotorsorengines,distilledbeveragealcoholinclosedcontainerswhenstoredinconformancewithpart3.,foodandpharmaceuticalproductswheninclosedcontainershavingacapacityofnotmorethan5l,orproductscontainingnotmorethan50%byvolumeofwater-miscibleflammableliquidsorcombustibleliquidswiththeremainderofthesolutionbeingnon-flammable,wheninclosedcontainershavingacapacityofnotmorethan5l. | 106 | 4 | 2 | 1 | 1 | 2
1433264 | 19697 | F | nfc2015_divb | 000515 | B | 4.2.5.2.(1) | Maximum Quantities | Except as provided in Sentence 4.2.5.2.(5), the quantities of flammable liquids and combustible liquids stored in mercantile occupancies shall not exceed those in Sentences 4.2.5.2.(2)to 4.2.5.2.(4). | exceptasprovidedinsentence4.2.5.2.(5),thequantitiesofflammableliquidsandcombustibleliquidsstoredinmercantileoccupanciesshallnotexceedthoseinsentences4.2.5.2.(2)to4.2.5.2.(4). | 26 | 4 | 2 | 5 | 2 | 1
1433707 |  | F | nfc2015_divb |  | B | 6.3.3.6.(1) |  |  |  |  | 6 | 3 | 3 | 6 | 1
1433718 |  | F | nfc2015_divb |  | B | 3.3.2.10.(3) |  |  |  |  | 3 | 3 | 2 | 10 | 3
1433734 |  | F | nfc2015_divb |  | B | 5.13.5.2.(1) |  |  |  |  | 5 | 13 | 5 | 2 | 1
1433748 |  | F | nfc2015_divb |  | B | 3.5.1.3.(1) |  |  |  |  | 3 | 5 | 1 | 3 | 1
1433781 | 20439 | F | nfc2015_divb | 001257 | B | 5.5.5.1.(3) | Maximum Quantities | Quantities of dangerous goods other than flammable liquids and combustible liquids in excess of those permitted in Sentence 5.5.5.1.(1) shall be stored outside of the laboratory in conformance with Part 3.. | quantitiesofdangerousgoodsotherthanflammableliquidsandcombustibleliquidsinexcessofthosepermittedinsentence5.5.5.1.(1)shallbestoredoutsideofthelaboratoryinconformancewithpart3.. | 31 | 5 | 5 | 5 | 1 | 3
1433785 | 19987 | F | nfc2015_divb | 000805 | B | 4.5.2.1.(1) | Materials | Materials for piping systems containing flammable liquids or combustible liquids shall be suitable for the maximum anticipated working pressures and operating temperatures and for the chemical properties of the contained liquid. | materialsforpipingsystemscontainingflammableliquidsorcombustibleliquidsshallbesuitableforthemaximumanticipatedworkingpressuresandoperatingtemperaturesandforthechemicalpropertiesofthecontainedliquid. | 31 | 4 | 5 | 2 | 1 | 1
1433839 | 19315 | F | nfc2015_divb | 000133 | B | 2.7.1.4.(2) | Signs | Signs required by the NBC to indicate the occupant load for a floor area shall be posted in conspicuous locations near the principal entrances to the floor area. (See Note A-2.7.1.4.(2).) | signsrequiredbythenbctoindicatetheoccupantloadforafloorareashallbepostedinconspicuouslocationsneartheprincipalentrancestothefloorarea.(seenotea-2.7.1.4.(2).) | 31 | 2 | 7 | 1 | 4 | 2
1433889 |  | F | nfc2015_divb |  | B | 6.8.2.3.(1) |  |  |  |  | 6 | 8 | 2 | 3 | 1
1433897 | 19235 | F | nfc2015_divb | 000053 | B | 2.2.2.4.(4) | Inspection and Maintenance | Closures in fire separations shall not be obstructed, blocked, wedged open, or altered in any way that would prevent the intended operation of the closure. | closuresinfireseparationsshallnotbeobstructed,blocked,wedgedopen,oralteredinanywaythatwouldpreventtheintendedoperationoftheclosure. | 25 | 2 | 2 | 2 | 4 | 4
1433899 | 19218 | F | nfc2015_divb | 000036 | B | 2.1.5.1.(1) | Selection and Installation | Portable extinguishers shall be installed in all buildings except dwelling units. | portableextinguishersshallbeinstalledinallbuildingsexceptdwellingunits. | 11 | 2 | 1 | 5 | 1 | 1
1433905 | 19570 | F | nfc2015_divb | 000388 | B | 3.3.2.8.(3) | Ignition Sources | Except as provided in Subsection 2.6.2., the burning of materials in an outdoor storage area shall be performed only in a burner that is designed, constructed and maintained in conformance with good engineering practice, and located not less than 15 m from a building or stored products. | exceptasprovidedinsubsection2.6.2.,theburningofmaterialsinanoutdoorstorageareashallbeperformedonlyinaburnerthatisdesigned,constructedandmaintainedinconformancewithgoodengineeringpractice,andlocatednotlessthan15mfromabuildingorstoredproducts. | 47 | 3 | 3 | 2 | 8 | 3
1434336 |  | F | nfc2015_divb |  | B | 4.3.15.4.(2) |  |  |  |  | 4 | 3 | 15 | 4 | 2
1434348 |  | F | nfc2015_divb |  | B | 9.2.3.15.(3) |  |  |  |  | 9 | 2 | 3 | 15 | 3
1434355 |  | F | nfc2015_divb |  | B | 9.1.4.6.(5) |  |  |  |  | 9 | 1 | 4 | 6 | 5
1434358 |  | F | nfc2015_divb |  | B | 9.9.1.1.(6) |  |  |  |  | 9 | 9 | 1 | 1 | 6
1434359 |  | F | nfc2015_divb |  | B | 3.2.2.21.(1) |  |  |  |  | 3 | 2 | 2 | 21 | 1
1434382 |  | F | nfc2015_divb |  | B | 5.14.1.6.(1) |  |  |  |  | 5 | 14 | 1 | 6 | 1
1434414 | 20401 | F | nfc2015_divb | 001219 | B | 5.4.4.3.(2) | Ventilation | Ventilation required in Sentence 5.4.4.3.(1) is permitted to be provided by mechanical systems if their use does not constitute a source of ignition. | ventilationrequiredinsentence5.4.4.3.(1)ispermittedtobeprovidedbymechanicalsystemsiftheirusedoesnotconstituteasourceofignition. | 23 | 5 | 4 | 4 | 3 | 2
1434421 | 20491 | F | nfc2015_divb | 001309 | B | 5.6.1.14.(3) | Watch | Facilities shall be provided to enable the watcher referred to in Sentences 5.6.1.14.(1)and 5.6.1.14.(2) to ensure a fire warning is sounded to notify occupants, and communicate with the fire department. | facilitiesshallbeprovidedtoenablethewatcherreferredtoinsentences5.6.1.14.(1)and5.6.1.14.(2)toensureafirewarningissoundedtonotifyoccupants,andcommunicatewiththefiredepartment. | 30 | 5 | 6 | 1 | 14 | 3
1434431 | 20151 | F | nfc2015_divb | 000969 | B | 4.6.6.5.(6) | Marine Fuel-Dispensing Stations | Piping between storage tanks located on shore and dispensers at a marine fuel-dispensing station shall conform to Section 4.5., except that where dispensing is from a floating structure, it is permitted to use suitable lengths of flexible hose designed in conformance with good engineering practice between the piping on shore and the piping on the floating structure. (See Note A-4.8.8.1.(1)(a).) | pipingbetweenstoragetankslocatedonshoreanddispensersatamarinefuel-dispensingstationshallconformtosection4.5.,exceptthatwheredispensingisfromafloatingstructure,itispermittedtousesuitablelengthsofflexiblehosedesignedinconformancewithgoodengineeringpracticebetweenthepipingonshoreandthepipingonthefloatingstructure.(seenotea-4.8.8.1.(1)(a).) | 60 | 4 | 6 | 6 | 5 | 6
1434488 | 19828 | F | nfc2015_divb | 000646 | B | 4.3.7.2.(2) | Construction | A membrane providing the level of impermeability required in Clause 4.3.7.2.(1)(b) shall conform to ULC CAN/ULC-S668-12 Liners Used for Secondary Containment of Aboveground Flammable and Combustible Liquid Tanks and if it is combustible, be covered with a noncombustible material that will prevent the membrane from failing in the event that the secondary containment is exposed to fire. | amembraneprovidingthelevelofimpermeabilityrequiredinclause4.3.7.2.(1)(b)shallconformtoulccan/ulc-s668-12linersusedforsecondarycontainmentofabovegroundflammableandcombustibleliquidtanksandifitiscombustible,becoveredwithanoncombustiblematerialthatwillpreventthemembranefromfailingintheeventthatthesecondarycontainmentisexposedtofire. | 57 | 4 | 3 | 7 | 2 | 2
1434496 | 19982 | F | nfc2015_divb | 000800 | B | 4.4.4.1.(3) | Inventory Reconciliation | Investigative action shall be undertaken if the inventory reconciliation described in Sentence 4.4.2.1.(2) indicates the following inexplicable conditions: a monthly loss of 0.5 percent or more of the throughput from an underground storage tank, or 1.0 percent or more of the throughput from an aboveground storage tank, three consecutive losses greater than 200 L/day, and a water level greater than 50 mm. | investigativeactionshallbeundertakeniftheinventoryreconciliationdescribedinsentence4.4.2.1.(2)indicatesthefollowinginexplicableconditions:amonthlylossof0.5percentormoreofthethroughputfromanundergroundstoragetank,or1.0percentormoreofthethroughputfromanabovegroundstoragetank,threeconsecutivelossesgreaterthan200l/day,andawaterlevelgreaterthan50mm. | 62 | 4 | 4 | 4 | 1 | 3
1434521 |  | F | nfc2015_divb |  | B | 6.5.4.4.(3) |  |  |  |  | 6 | 5 | 4 | 4 | 3
1434527 |  | F | nfc2015_divb |  | B | 4.7.11.1.(2) |  |  |  |  | 4 | 7 | 11 | 1 | 2
1434546 |  | F | nfc2015_divb |  | B | 9.9.3.2.(5) |  |  |  |  | 9 | 9 | 3 | 2 | 5
1434551 | 19524 | F | nfc2015_divb | 000342 | B | 3.2.7.14.(1) | Placards | Individual storage areas used for the storage of dangerous goodsand laboratories where dangerous goods are used shall be clearly designated as such by posted placards conforming to TC SOR/2016-95 Transportation of Dangerous Goods Regulations (TDGR) and Sentences 3.2.7.14.(2)to 3.2.7.14.(4). (See Note A-3.2.7.14.(1).) | individualstorageareasusedforthestorageofdangerousgoodsandlaboratorieswheredangerousgoodsareusedshallbeclearlydesignatedassuchbypostedplacardsconformingtotcsor/2016-95transportationofdangerousgoodsregulations(tdgr)andsentences3.2.7.14.(2)to3.2.7.14.(4).(seenotea-3.2.7.14.(1).) | 42 | 3 | 2 | 7 | 14 | 1
1434552 | 19591 | F | nfc2015_divb | 000409 | B | 3.3.4.2.(1) | Individual Storage Areas and Clearances | An individual storage area for dangerous goods shall not be greater than 1?000 m2. | anindividualstorageareafordangerousgoodsshallnotbegreaterthan1?000m2. | 14 | 3 | 3 | 4 | 2 | 1
1434557 | 19646 | F | nfc2015_divb | 000464 | B | 4.1.7.2.(2) | Ventilation Measures | Ventilation referred to in Clause 4.1.7.2.(1)(b) need not be provided for the storage of Class I liquids if storage consists of only closed containers, and no dispensing operations are performed. | ventilationreferredtoinclause4.1.7.2.(1)(b)neednotbeprovidedforthestorageofclassiliquidsifstorageconsistsofonlyclosedcontainers,andnodispensingoperationsareperformed. | 30 | 4 | 1 | 7 | 2 | 2
1435012 |  | F | nfc2015_divb |  | B | 6.4.1.6.(1) |  |  |  |  | 6 | 4 | 1 | 6 | 1
1435021 |  | F | nfc2015_divb |  | B | 4.9.4.1.(2) |  |  |  |  | 4 | 9 | 4 | 1 | 2
1435022 |  | F | nfc2015_divb |  | B | 9.1.4.6.(2) |  |  |  |  | 9 | 1 | 4 | 6 | 2
1435023 |  | F | nfc2015_divb |  | B | 9.1.4.6.(7) |  |  |  |  | 9 | 1 | 4 | 6 | 7
1435024 |  | F | nfc2015_divb |  | B | 9.9.1.1.(3) |  |  |  |  | 9 | 9 | 1 | 1 | 3
1435033 |  | F | nfc2015_divb |  | B | 9.5.4.5.(2) |  |  |  |  | 9 | 5 | 4 | 5 | 2
1435043 |  | F | nfc2015_divb |  | B | 6.2.6.12.(2) |  |  |  |  | 6 | 2 | 6 | 12 | 2
1435059 |  | F | nfc2015_divb |  | B | 5.13.4.3.(1) |  |  |  |  | 5 | 13 | 4 | 3 | 1
1435060 |  | F | nfc2015_divb |  | B | 9.6.2.3.(2) |  |  |  |  | 9 | 6 | 2 | 3 | 2
1435103 | 20053 | F | nfc2015_divb | 000871 | B | 4.5.7.4.(1) | Globe Valves | Globe valves shall be arranged so that the packing is on the low pressure side. | globevalvesshallbearrangedsothatthepackingisonthelowpressureside. | 15 | 4 | 5 | 7 | 4 | 1
1435118 | 20285 | F | nfc2015_divb | 001103 | B | 4.10.3.2.(1) | Supports, Foundations and Anchorage | Supports, foundations and anchorage of storage tanks shall comply with Subsection 4.3.3., except that timber supports shall be permitted. | supports,foundationsandanchorageofstoragetanksshallcomplywithsubsection4.3.3.,exceptthattimbersupportsshallbepermitted. | 19 | 4 | 10 | 3 | 2 | 1
1435206 |  | F | nfc2015_divb |  | B | 4.7.11.3.(2) |  |  |  |  | 4 | 7 | 11 | 3 | 2
1435210 |  | F | nfc2015_divb |  | B | 9.1.3.1.(2) |  |  |  |  | 9 | 1 | 3 | 1 | 2
1435219 |  | F | nfc2015_divb |  | B | 4.4.9.4.(1) |  |  |  |  | 4 | 4 | 9 | 4 | 1
1435476 | 20587 | F | nfc2015_divb | 001405 | B | 7.3.10.1.(2) | Test Procedures | The pressurized core shall be tested at or near grade in different seasons by a pressure sensor or tracer smoke at intervals not greater than 2 years and after any alteration to the building, to ensure that movement of air is from the pressurized core to the outdoors on all storeys. | thepressurizedcoreshallbetestedatorneargradeindifferentseasonsbyapressuresensorortracersmokeatintervalsnotgreaterthan2yearsandafteranyalterationtothebuilding,toensurethatmovementofairisfromthepressurizedcoretotheoutdoorsonallstoreys. | 51 | 7 | 3 | 10 | 1 | 2
1435491 |  | F | nfc2015_divb |  | B | 4.3.16.1.(3) |  |  |  |  | 4 | 3 | 16 | 1 | 3
1435492 |  | F | nfc2015_divb |  | B | 4.3.16.1.(4) |  |  |  |  | 4 | 3 | 16 | 1 | 4
1435677 |  | F | nfc2015_divb |  | B | 3.2.9.2.(7) |  |  |  |  | 3 | 2 | 9 | 2 | 7
1435680 |  | F | nfc2015_divb |  | B | 5.10.1.13.(1) |  |  |  |  | 5 | 10 | 1 | 13 | 1
1435694 |  | F | nfc2015_divb |  | B | 3.2.1.7.(3) |  |  |  |  | 3 | 2 | 1 | 7 | 3
1435695 |  | F | nfc2015_divb |  | B | 9.6.4.3.(1) |  |  |  |  | 9 | 6 | 4 | 3 | 1
1435697 |  | F | nfc2015_divb |  | B | 4.3.1.2.(7) |  |  |  |  | 4 | 3 | 1 | 2 | 7
1435700 |  | F | nfc2015_divb |  | B | 2.13.1.2.(1) |  |  |  |  | 2 | 13 | 1 | 2 | 1
1435713 |  | F | nfc2015_divb |  | B | 9.2.3.1.(1) |  |  |  |  | 9 | 2 | 3 | 1 | 1
1435716 |  | F | nfc2015_divb |  | B | 9.6.5.4.(2) |  |  |  |  | 9 | 6 | 5 | 4 | 2
1435719 |  | F | nfc2015_divb |  | B | 4.3.10.3.(4) |  |  |  |  | 4 | 3 | 10 | 3 | 4
1435736 |  | F | nfc2015_divb |  | B | 3.3.3.5.(1) |  |  |  |  | 3 | 3 | 3 | 5 | 1
1435741 |  | F | nfc2015_divb |  | B | 3.5.2.1.(1) |  |  |  |  | 3 | 5 | 2 | 1 | 1
1435762 | 20012 | F | nfc2015_divb | 000830 | B | 4.5.6.2.(2) | Location | Where piping for flammable liquids or combustible liquids is installed within a building, the length of piping shall be as direct and as short as practicable. | wherepipingforflammableliquidsorcombustibleliquidsisinstalledwithinabuilding,thelengthofpipingshallbeasdirectandasshortaspracticable. | 26 | 4 | 5 | 6 | 2 | 2
1435779 | 20258 | F | nfc2015_divb | 001076 | B | 4.8.11.3.(2) | Equipment | Gaskets shall be used in all hose joints and pipe couplings to prevent leakage. | gasketsshallbeusedinallhosejointsandpipecouplingstopreventleakage. | 14 | 4 | 8 | 11 | 3 | 2
1435862 |  | F | nfc2015_divb |  | B | 8.1.2.7.(4) |  |  |  |  | 8 | 1 | 2 | 7 | 4
1435883 | 19604 | F | nfc2015_divb | 000422 | B | 3.3.5.3.(1) | Clearances | Except as provided in Sentence 3.3.5.3.(2), cylinders of anhydrous ammonia or dangerous goods classified as flammable or toxic gases that are stored outdoors shall be not less than 1.5 m from any building opening, if the aggregate capacity of expanded gas is not more than 170 m3, 7.5 m from any building opening, if the aggregate capacity of expanded gas is more than 170 m3 but less than 500 m3, and 15 m from any building opening, if the aggregate capacity of expanded gas is 500 m3 or more. (See Note A-3.2.8.2.(2).) | exceptasprovidedinsentence3.3.5.3.(2),cylindersofanhydrousammoniaordangerousgoodsclassifiedasflammableortoxicgasesthatarestoredoutdoorsshallbenotlessthan1.5mfromanybuildingopening,iftheaggregatecapacityofexpandedgasisnotmorethan170m3,7.5mfromanybuildingopening,iftheaggregatecapacityofexpandedgasismorethan170m3butlessthan500m3,and15mfromanybuildingopening,iftheaggregatecapacityofexpandedgasis500m3ormore.(seenotea-3.2.8.2.(2).) | 92 | 3 | 3 | 5 | 3 | 1
1435885 | 19731 | F | nfc2015_divb | 000549 | B | 4.2.8.2.(1) | Maximum Quantities | Except as provided in Sentences 4.2.8.2.(2)and 4.2.8.2.(3) and in Article 4.2.8.4., the quantity of flammable liquids and combustible liquids permitted to be located outside of storage rooms conforming to Subsections 4.2.7., 4.2.9.or 4.3.14., or storage cabinets conforming to Subsection 4.2.10., in any one fire compartment of a building, shall not be more than 600 L of flammable liquids and combustible liquids in closed containers, of which not more than 100 L shall be Class IA liquids, and 5?000 L of Class IB, IC, II and IIIA liquids in storage tanks or portable tanks. | exceptasprovidedinsentences4.2.8.2.(2)and4.2.8.2.(3)andinarticle4.2.8.4.,thequantityofflammableliquidsandcombustibleliquidspermittedtobelocatedoutsideofstorageroomsconformingtosubsections4.2.7.,4.2.9.or4.3.14.,orstoragecabinetsconformingtosubsection4.2.10.,inanyonefirecompartmentofabuilding,shallnotbemorethan600lofflammableliquidsandcombustibleliquidsinclosedcontainers,ofwhichnotmorethan100lshallbeclassialiquids,and5?000lofclassib,ic,iiandiiialiquidsinstoragetanksorportabletanks. | 93 | 4 | 2 | 8 | 2 | 1
1435888 | 19757 | F | nfc2015_divb | 000575 | B | 4.2.11.1.(2) | Quantities and Clearances | The clearances required in Sentence 4.2.11.1.(1) do not apply where not more than 5?000 L of flammable liquids or combustible liquids are stored adjacent to a building on the same property, provided that either the building is limited to 1 storey in building height and is used primarily for the storage or handling of flammable liquids or combustible liquids, or the exposed wall has a fire-resistance rating of at least 2 h and has no openings within 3 m of such outdoor storage. | theclearancesrequiredinsentence4.2.11.1.(1)donotapplywherenotmorethan5?000lofflammableliquidsorcombustibleliquidsarestoredadjacenttoabuildingonthesameproperty,providedthateitherthebuildingislimitedto1storeyinbuildingheightandisusedprimarilyforthestorageorhandlingofflammableliquidsorcombustibleliquids,ortheexposedwallhasafire-resistanceratingofatleast2handhasnoopeningswithin3mofsuchoutdoorstorage. | 83 | 4 | 2 | 11 | 1 | 2
1436177 |  | F | nfc2015_divb |  | B | 8.1.1.19.(5) |  |  |  |  | 8 | 1 | 1 | 19 | 5
1436330 |  | F | nfc2015_divb |  | B | 3.3.2.2.(3) |  |  |  |  | 3 | 3 | 2 | 2 | 3
1436365 |  | F | nfc2015_divb |  | B | 9.9.2.19.(6) |  |  |  |  | 9 | 9 | 2 | 19 | 6
1436402 | 20218 | F | nfc2015_divb | 001036 | B | 4.8.3.1.(3) | Installation | Storage tanks are permitted to be buried in piers and wharves of the solid-fill type provided they conform to Subsections 4.3.8.to 4.3.12. | storagetanksarepermittedtobeburiedinpiersandwharvesofthesolid-filltypeprovidedtheyconformtosubsections4.3.8.to4.3.12. | 22 | 4 | 8 | 3 | 1 | 3
1436408 | 20369 | F | nfc2015_divb | 001187 | B | 5.3.1.8.(1) | Electrical Interlocks | Equipment required to have a dust-collecting system shall be interlocked to prevent it from operating if the dust-collecting system is not in operation. | equipmentrequiredtohaveadust-collectingsystemshallbeinterlockedtopreventitfromoperatingifthedust-collectingsystemisnotinoperation. | 23 | 5 | 3 | 1 | 8 | 1
1436409 | 20375 | F | nfc2015_divb | 001193 | B | 5.3.2.1.(2) | Exhaust Systems | Operations or machines that generate sparks or combustible vapours shall not be served by exhaust systems connected to woodworking machines referred to in Sentence 5.3.2.1.(1). | operationsormachinesthatgeneratesparksorcombustiblevapoursshallnotbeservedbyexhaustsystemsconnectedtowoodworkingmachinesreferredtoinsentence5.3.2.1.(1). | 25 | 5 | 3 | 2 | 1 | 2
1436457 | 19342 | F | nfc2015_divb | 000160 | B | 2.8.2.5.(3) | Retention of Fire Safety Plans | The fire safety plan for a building or facility within the scope of Sections 3.1., 4.1., and 5.1. shall be kept at the principal entrance to the building or facility. | thefiresafetyplanforabuildingorfacilitywithinthescopeofsections3.1.,4.1.,and5.1.shallbekeptattheprincipalentrancetothebuildingorfacility. | 30 | 2 | 8 | 2 | 5 | 3
1436459 | 20559 | F | nfc2015_divb | 001377 | B | 7.1.1.4.(4) | Maintenance of Fire Emergency Systems | Windows and panels provided for venting floor areas shall be maintained so as to be openable without the use of keys. | windowsandpanelsprovidedforventingfloorareasshallbemaintainedsoastobeopenablewithouttheuseofkeys. | 21 | 7 | 1 | 1 | 4 | 4
1436503 |  | F | nfc2015_divb |  | B | 9.9.3.7.(6) |  |  |  |  | 9 | 9 | 3 | 7 | 6
1436505 |  | F | nfc2015_divb |  | B | 4.4.8.6.(2) |  |  |  |  | 4 | 4 | 8 | 6 | 2
1436513 |  | F | nfc2015_divb |  | B | 2.2.3.1.(1) |  |  |  |  | 2 | 2 | 3 | 1 | 1
1436779 | 19199 | F | nfc2015_divb | 000017 | B | 2.1.3.2.(1) | Voice Communication Systems | A voice communication system or systems integrated with the general fire alarm system shall be provided in buildings as specified in Subsection 3.2.6. of Division B of the NBC. | avoicecommunicationsystemorsystemsintegratedwiththegeneralfirealarmsystemshallbeprovidedinbuildingsasspecifiedinsubsection3.2.6.ofdivisionbofthenbc. | 29 | 2 | 1 | 3 | 2 | 1
1436961 |  | F | nfc2015_divb |  | B | 5.10.1.10.(1) |  |  |  |  | 5 | 10 | 1 | 10 | 1
1436966 |  | F | nfc2015_divb |  | B | 9.5.1.1.(3) |  |  |  |  | 9 | 5 | 1 | 1 | 3
1436972 |  | F | nfc2015_divb |  | B | 3.2.3.12.(1) |  |  |  |  | 3 | 2 | 3 | 12 | 1
1436979 |  | F | nfc2015_divb |  | B | 6.2.7.1.(2) |  |  |  |  | 6 | 2 | 7 | 1 | 2
1436982 |  | F | nfc2015_divb |  | B | 5.14.10.1.(1) |  |  |  |  | 5 | 14 | 10 | 1 | 1
1436989 |  | F | nfc2015_divb |  | B | 5.6.2.7.(2) |  |  |  |  | 5 | 6 | 2 | 7 | 2
1436999 |  | F | nfc2015_divb |  | B | 5.12.10.16.(1) |  |  |  |  | 5 | 12 | 10 | 16 | 1
1437020 |  | F | nfc2015_divb |  | B | 3.5.2.4.(1) |  |  |  |  | 3 | 5 | 2 | 4 | 1
1437057 | 20228 | F | nfc2015_divb | 001046 | B | 4.8.4.7.(1) | Identification | Identification tags or labels of metal or other material impervious to water and to the flammable liquids or combustible liquids being transferred shall be attached to and maintained on all pipelines and control valves to designate their use. | identificationtagsorlabelsofmetalorothermaterialimpervioustowaterandtotheflammableliquidsorcombustibleliquidsbeingtransferredshallbeattachedtoandmaintainedonallpipelinesandcontrolvalvestodesignatetheiruse. | 38 | 4 | 8 | 4 | 7 | 1
1437060 | 20242 | F | nfc2015_divb | 001060 | B | 4.8.7.3.(1) | Hose Connections | Except as provided in Sentence 4.8.7.3.(2), hose connections on piping shall be of the bolted flange type, and all such connections shall be provided with shut-off valves. | exceptasprovidedinsentence4.8.7.3.(2),hoseconnectionsonpipingshallbeoftheboltedflangetype,andallsuchconnectionsshallbeprovidedwithshut-offvalves. | 27 | 4 | 8 | 7 | 3 | 1
1437106 | 20508 | F | nfc2015_divb | 001326 | B | 5.6.3.4.(1) | Disposal of Combustible Refuse | A clearance of not less than 3 m shall be maintained between containers used for the disposal of combustible refuse and exits. | aclearanceofnotlessthan3mshallbemaintainedbetweencontainersusedforthedisposalofcombustiblerefuseandexits. | 22 | 5 | 6 | 3 | 4 | 1
1437112 | 19907 | F | nfc2015_divb | 000725 | B | 4.3.13.12.(1) | Bonding and Grounding | Where storage tanks for flammable liquids or combustible liquids are installed inside buildings, tanks, piping and discharge equipment shall be bonded and grounded. | wherestoragetanksforflammableliquidsorcombustibleliquidsareinstalledinsidebuildings,tanks,pipinganddischargeequipmentshallbebondedandgrounded. | 23 | 4 | 3 | 13 | 12 | 1
1437136 |  | F | nfc2015_divb |  | B | 6.5.3.2.(1) |  |  |  |  | 6 | 5 | 3 | 2 | 1
1437139 |  | F | nfc2015_divb |  | B | 2.7.1.6.(7) |  |  |  |  | 2 | 7 | 1 | 6 | 7
1437415 |  | F | nfc2015_divb |  | B | 3.3.6.5.(1) |  |  |  |  | 3 | 3 | 6 | 5 | 1
1437443 |  | F | nfc2015_divb |  | B | 8.1.1.6.(7) |  |  |  |  | 8 | 1 | 1 | 6 | 7
1437589 |  | F | nfc2015_divb |  | B | 4.1.7.2.(6) |  |  |  |  | 4 | 1 | 7 | 2 | 6
1437602 |  | F | nfc2015_divb |  | B | 9.1.4.4.(1) |  |  |  |  | 9 | 1 | 4 | 4 | 1
1437603 |  | F | nfc2015_divb |  | B | 9.1.4.7.(3) |  |  |  |  | 9 | 1 | 4 | 7 | 3
1437614 |  | F | nfc2015_divb |  | B | 9.6.3.1.(2) |  |  |  |  | 9 | 6 | 3 | 1 | 2
1437620 |  | F | nfc2015_divb |  | B | 9.4.2.1.(1) |  |  |  |  | 9 | 4 | 2 | 1 | 1
1437631 |  | F | nfc2015_divb |  | B | 5.10.1.5.(2) |  |  |  |  | 5 | 10 | 1 | 5 | 2
1437646 |  | F | nfc2015_divb |  | B | 9.9.2.19.(2) |  |  |  |  | 9 | 9 | 2 | 19 | 2
1437688 | 20135 | F | nfc2015_divb | 000953 | B | 4.6.5.2.(2) | Hose Nozzle Valves | Except as provided in Sentences 4.6.5.2.(3)to 4.6.5.2.(5), a hose nozzle valve shall be constructed so that the valve can be kept open only by the continuous application of manual pressure, or is equipped with a hold-open device that is an integral part of the nozzle and that will allow automatic dispensing, automatically shut off when the vehicle tank is filled, and shut off if the nozzle is dropped or falls from the fill pipe. | exceptasprovidedinsentences4.6.5.2.(3)to4.6.5.2.(5),ahosenozzlevalveshallbeconstructedsothatthevalvecanbekeptopenonlybythecontinuousapplicationofmanualpressure,orisequippedwithahold-opendevicethatisanintegralpartofthenozzleandthatwillallowautomaticdispensing,automaticallyshutoffwhenthevehicletankisfilled,andshutoffifthenozzleisdroppedorfallsfromthefillpipe. | 74 | 4 | 6 | 5 | 2 | 2
1437700 | 20386 | F | nfc2015_divb | 001204 | B | 5.4.1.1.(1) | Application | This Subsection applies to baking and drying processes during which flammable vapours are given off by the products being baked or dried. | thissubsectionappliestobakinganddryingprocessesduringwhichflammablevapoursaregivenoffbytheproductsbeingbakedordried. | 22 | 5 | 4 | 1 | 1 | 1
1437740 | 19470 | F | nfc2015_divb | 000288 | B | 3.2.5.6.(2) | Type A Dedicated Areas | Chain link fencing referred to in Sentence 3.2.5.6.(1) shall be not lighter than 2.9 mm steel wire woven into a 50 mm diamond mesh. | chainlinkfencingreferredtoinsentence3.2.5.6.(1)shallbenotlighterthan2.9mmsteelwirewovenintoa50mmdiamondmesh. | 24 | 3 | 2 | 5 | 6 | 2
1437750 | 19424 | F | nfc2015_divb | 000242 | B | 3.1.3.4.(1) | Training | Only trained and authorized personnel shall be permitted to operate industrial trucks, replace or refuel propane cylinders for fuel-fired industrial trucks, refuel fuel-fired industrial trucks, or charge batteries for battery-powered industrial trucks. | onlytrainedandauthorizedpersonnelshallbepermittedtooperateindustrialtrucks,replaceorrefuelpropanecylindersforfuel-firedindustrialtrucks,refuelfuel-firedindustrialtrucks,orchargebatteriesforbattery-poweredindustrialtrucks. | 32 | 3 | 1 | 3 | 4 | 1
1437758 | 19381 | F | nfc2015_divb | 000199 | B | 2.13.1.1.(1) | Construction | Helicopter landing areas on roofs shall be constructed in conformance with the requirements for heliports contained in TC SOR/96-433 Canadian Aviation Regulations – Part III | helicopterlandingareasonroofsshallbeconstructedinconformancewiththerequirementsforheliportscontainedintcsor/96-433canadianaviationregulations–partiii | 25 | 2 | 13 | 1 | 1 | 1
1437759 | 19811 | F | nfc2015_divb | 000629 | B | 4.3.5.2.(1) | Location of Vent Pipe Outlets | Normal vent pipe outlets for storage tanks of Class I liquids shall be located outside buildings not less than 3.5 m above the adjacent ground level, and 1.5 m from any building opening, and shall discharge so that flammable vapours will not enter the building or be trapped near any part of the building. | normalventpipeoutletsforstoragetanksofclassiliquidsshallbelocatedoutsidebuildingsnotlessthan3.5mabovetheadjacentgroundlevel,and1.5mfromanybuildingopening,andshalldischargesothatflammablevapourswillnotenterthebuildingorbetrappednearanypartofthebuilding. | 54 | 4 | 3 | 5 | 2 | 1
1437763 | 19912 | F | nfc2015_divb | 000730 | B | 4.3.14.4.(2) | Hose Stations and Portable Extinguishers | Portable extinguishers for Class B fires shall be provided. | portableextinguishersforclassbfiresshallbeprovided. | 9 | 4 | 3 | 14 | 4 | 2
1437779 |  | F | nfc2015_divb |  | B | 6.5.5.4.(2) |  |  |  |  | 6 | 5 | 5 | 4 | 2
1437786 | 20605 | F | nfc2015_divb |  | C | 2.1.1.1.(1) | Application |  |  |  | 2 | 1 | 1 | 1 | 1
1437788 |  | F | nfc2015_divb |  | B | 8.1.2.12.(1) |  |  |  |  | 8 | 1 | 2 | 12 | 1
1437802 |  | F | nfc2015_divb |  | B | 2.3.1.1.(2) |  |  |  |  | 2 | 3 | 1 | 1 | 2
1437817 | 19623 | F | nfc2015_divb | 000441 | B | 4.1.4.1.(2) | Hazardous Locations | Where refrigerators are used to store Class I liquids, they shall be designed so that electrical equipment located within the storage compartment, within the outer shell, on the door and on the door frame of the refrigerator is in conformance with CSA C22.1-12 Canadian Electrical Code, Part I for Class I, Zone 0 or 1 hazardous locations based on the frequency of occurrence and duration of an explosive gaseous atmosphere, and electrical equipment mounted on the outside surface of the refrigerator is in conformance with CSA C22.1-12 Canadian Electrical Code, Part I for Class I, Zone 2 hazardous locations, or located above the top of the storage compartment. | whererefrigeratorsareusedtostoreclassiliquids,theyshallbedesignedsothatelectricalequipmentlocatedwithinthestoragecompartment,withintheoutershell,onthedoorandonthedoorframeoftherefrigeratorisinconformancewithcsac22.1-12canadianelectricalcode,partiforclassi,zone0or1hazardouslocationsbasedonthefrequencyofoccurrenceanddurationofanexplosivegaseousatmosphere,andelectricalequipmentmountedontheoutsidesurfaceoftherefrigeratorisinconformancewithcsac22.1-12canadianelectricalcode,partiforclassi,zone2hazardouslocations,orlocatedabovethetopofthestoragecompartment. | 108 | 4 | 1 | 4 | 1 | 2
1438076 | 20593 | F | nfc2015_divb | 001411 | B | 7.3.13.1.(2) | Test Procedures | Vestibules and areas of refuge shall be tested in different seasons by a pressure sensor or tracer smoke at intervals not greater than 2 years and after any alteration to the building, to ensure that the movement of air is from the areas of refuge or vestibules to the floor areas on all storeys. | vestibulesandareasofrefugeshallbetestedindifferentseasonsbyapressuresensorortracersmokeatintervalsnotgreaterthan2yearsandafteranyalterationtothebuilding,toensurethatthemovementofairisfromtheareasofrefugeorvestibulestothefloorareasonallstoreys. | 54 | 7 | 3 | 13 | 1 | 2
1438113 |  | F | nfc2015_divb |  | B | 8.1.1.6.(5) |  |  |  |  | 8 | 1 | 1 | 6 | 5
1438265 |  | F | nfc2015_divb |  | B | 9.5.3.9.(3) |  |  |  |  | 9 | 5 | 3 | 9 | 3
1438277 |  | F | nfc2015_divb |  | B | 9.1.4.6.(3) |  |  |  |  | 9 | 1 | 4 | 6 | 3
1438292 |  | F | nfc2015_divb |  | B | 4.3.10.3.(2) |  |  |  |  | 4 | 3 | 10 | 3 | 2
1438293 |  | F | nfc2015_divb |  | B | 9.4.3.6.(3) |  |  |  |  | 9 | 4 | 3 | 6 | 3
1438305 |  | F | nfc2015_divb |  | B | 9.6.1.1.(2) |  |  |  |  | 9 | 6 | 1 | 1 | 2
1438307 |  | F | nfc2015_divb |  | B | 9.3.3.10.(1) |  |  |  |  | 9 | 3 | 3 | 10 | 1
1438314 |  | F | nfc2015_divb |  | B | 3.4.2.1.(2) |  |  |  |  | 3 | 4 | 2 | 1 | 2
1438345 | 20019 | F | nfc2015_divb | 000837 | B | 4.5.6.4.(2) | Arrangement of Aboveground Outdoor Piping | Aboveground outdoor piping shall not be located above roofs except above roofs of impermeable and noncombustible construction, with provision for accidental spillage provided in conformance with Subsection 4.1.6. | abovegroundoutdoorpipingshallnotbelocatedaboveroofsexceptaboveroofsofimpermeableandnoncombustibleconstruction,withprovisionforaccidentalspillageprovidedinconformancewithsubsection4.1.6. | 28 | 4 | 5 | 6 | 4 | 2
1438351 |  | F | nfc2015_divb |  | B | 5.5.5.5.(3) |  |  |  |  | 5 | 5 | 5 | 5 | 3
1438357 | 20489 | F | nfc2015_divb | 001307 | B | 5.6.1.14.(1) | Watch | A watch, with tours at intervals of not more than 1 h, shall be provided throughout demolition sites when there are occupants in the portion of the building not being demolished. | awatch,withtoursatintervalsofnotmorethan1h,shallbeprovidedthroughoutdemolitionsiteswhenthereareoccupantsintheportionofthebuildingnotbeingdemolished. | 31 | 5 | 6 | 1 | 14 | 1
1438429 | 19367 | F | nfc2015_divb | 000185 | B | 2.10.3.3.(1) | Flammable and Combustible Liquids | Flammable liquids and combustible liquids shall be stored in conformance with Part 4. and in areas inaccessible to children. | flammableliquidsandcombustibleliquidsshallbestoredinconformancewithpart4.andinareasinaccessibletochildren. | 19 | 2 | 10 | 3 | 3 | 1
1438435 | 19847 | F | nfc2015_divb | 000665 | B | 4.3.8.2.(2) | Location | Underground storage tanks shall be separated by a horizontal distance of not less than 600 mm from adjacent underground tanks or structures, 1 m from a building foundation or a street line, and 1.5 m from other property lines. | undergroundstoragetanksshallbeseparatedbyahorizontaldistanceofnotlessthan600mmfromadjacentundergroundtanksorstructures,1mfromabuildingfoundationorastreetline,and1.5mfromotherpropertylines. | 39 | 4 | 3 | 8 | 2 | 2
1438459 |  | F | nfc2015_divb |  | B | 6.5.1.6.(5) |  |  |  |  | 6 | 5 | 1 | 6 | 5
1438475 |  | F | nfc2015_divb |  | B | 2.7.3.3.(3) |  |  |  |  | 2 | 7 | 3 | 3 | 3
1438481 |  | F | nfc2015_divb |  | B | 4.6.4.4.(2) |  |  |  |  | 4 | 6 | 4 | 4 | 2
1438487 |  | F | nfc2015_divb |  | B | 2.2.3.4.(4) |  |  |  |  | 2 | 2 | 3 | 4 | 4
1438492 |  | F | nfc2015_divb |  | B | 2.4.4.2.(2) |  |  |  |  | 2 | 4 | 4 | 2 | 2
1438498 | 19649 | F | nfc2015_divb | 000467 | B | 4.1.7.2.(5) | Ventilation Measures | Where continuous mechanical ventilation is installed in order to meet the conditions of Sentence 4.1.7.2.(1), it shall be provided with automatic interlocks so that the activity generating flammable vapours cannot be performed when the ventilation system is not in operation, sound an audible alarm in an attended area upon shut-down of the ventilation system, and conform to NFPA 91-2010 Exhaust Systems for Air Conveying of Vapors, Gases, Mists, and Noncombustible Particulate Solids | wherecontinuousmechanicalventilationisinstalledinordertomeettheconditionsofsentence4.1.7.2.(1),itshallbeprovidedwithautomaticinterlockssothattheactivitygeneratingflammablevapourscannotbeperformedwhentheventilationsystemisnotinoperation,soundanaudiblealarminanattendedareauponshut-downoftheventilationsystem,andconformtonfpa91-2010exhaustsystemsforairconveyingofvapors,gases,mists,andnoncombustibleparticulatesolids | 72 | 4 | 1 | 7 | 2 | 5
1438755 |  | F | nfc2015_divb |  | B | 3.3.2.16.(1) |  |  |  |  | 3 | 3 | 2 | 16 | 1
1438929 |  | F | nfc2015_divb |  | B | 9.5.2.10.(3) |  |  |  |  | 9 | 5 | 2 | 10 | 3
1438940 |  | F | nfc2015_divb |  | B | 9.1.4.5.(1) |  |  |  |  | 9 | 1 | 4 | 5 | 1
1438947 |  | F | nfc2015_divb |  | B | 5.14.6.1.(1) |  |  |  |  | 5 | 14 | 6 | 1 | 1
1438950 |  | F | nfc2015_divb |  | B | 3.3.2.2.(4) |  |  |  |  | 3 | 3 | 2 | 2 | 4
1438961 |  | F | nfc2015_divb |  | B | 9.4.3.5.(1) |  |  |  |  | 9 | 4 | 3 | 5 | 1
1438964 |  | F | nfc2015_divb |  | B | 9.9.2.3.(3) |  |  |  |  | 9 | 9 | 2 | 3 | 3
1438966 |  | F | nfc2015_divb |  | B | 9.9.2.6.(1) |  |  |  |  | 9 | 9 | 2 | 6 | 1
1438972 |  | F | nfc2015_divb |  | B | 5.13.4.2.(1) |  |  |  |  | 5 | 13 | 4 | 2 | 1
1438973 |  | F | nfc2015_divb |  | B | 9.6.2.3.(1) |  |  |  |  | 9 | 6 | 2 | 3 | 1
1438974 |  | F | nfc2015_divb |  | B | 5.12.10.12.(1) |  |  |  |  | 5 | 12 | 10 | 12 | 1
1438986 |  | F | nfc2015_divb |  | B | 9.9.2.10.(6) |  |  |  |  | 9 | 9 | 2 | 10 | 6
1439028 | 20329 | F | nfc2015_divb | 001147 | B | 5.2.1.1.(2) | Application | Except as provided in this Section, hot works described in Sentence 5.2.1.1.(1) shall conform to CSA W117.2-12 Safety in Welding, Cutting and Allied Processes | exceptasprovidedinthissection,hotworksdescribedinsentence5.2.1.1.(1)shallconformtocsaw117.2-12safetyinwelding,cuttingandalliedprocesses | 24 | 5 | 2 | 1 | 1 | 2
1439067 | 19276 | F | nfc2015_divb | 000094 | B | 2.5.1.2.(1) | Access Panels and Windows | Access panels or windows provided to facilitate access for firefighting operations shall be maintained free of obstruction. | accesspanelsorwindowsprovidedtofacilitateaccessforfirefightingoperationsshallbemaintainedfreeofobstruction. | 17 | 2 | 5 | 1 | 2 | 1
1439085 | 19407 | F | nfc2015_divb | 000225 | B | 3.1.2.5.(4) | Compressed Gases | Except for portable fire extinguishers, cylinders of dangerous goods classified as compressed gases shall not be stored in any exit or corridor providing access to exits, under any fire escape, outside exit stair, passage or ramp, or within 1 m of any exit. (See Note A-3.1.2.6.) | exceptforportablefireextinguishers,cylindersofdangerousgoodsclassifiedascompressedgasesshallnotbestoredinanyexitorcorridorprovidingaccesstoexits,underanyfireescape,outsideexitstair,passageorramp,orwithin1mofanyexit.(seenotea-3.1.2.6.) | 46 | 3 | 1 | 2 | 5 | 4
1439089 | 19969 | F | nfc2015_divb | 000787 | B | 4.4.3.4.(3) | Protocols for Liquid Media Leak Detection Testing of Piping | Tests shall be conducted by an individual who has been trained in the proper use of the test device and the operating procedures. | testsshallbeconductedbyanindividualwhohasbeentrainedintheproperuseofthetestdeviceandtheoperatingprocedures. | 23 | 4 | 4 | 3 | 4 | 3
1439120 |  | F | nfc2015_divb |  | B | 4.4.11.5.(4) |  |  |  |  | 4 | 4 | 11 | 5 | 4
1439126 |  | F | nfc2015_divb |  | B | 2.7.1.9.(2) |  |  |  |  | 2 | 7 | 1 | 9 | 2
1439128 |  | F | nfc2015_divb |  | B | 4.6.4.3.(2) |  |  |  |  | 4 | 6 | 4 | 3 | 2
1439135 | 19211 | F | nfc2015_divb | 000029 | B | 2.1.3.5.(7) | Special Fire Suppression Systems | Operating and maintenance instructions for a special fire suppression system shall be posted in proximity to the equipment and, if manual controls are provided, shall be posted near the manual controls. | operatingandmaintenanceinstructionsforaspecialfiresuppressionsystemshallbepostedinproximitytotheequipmentand,ifmanualcontrolsareprovided,shallbepostednearthemanualcontrols. | 31 | 2 | 1 | 3 | 5 | 7
1439136 | 19219 | F | nfc2015_divb | 000037 | B | 2.1.5.1.(2) | Selection and Installation | Except as otherwise required by this Code, portable extinguishers shall be selected and installed in accordance with NFPA 10-2013 Portable Fire Extinguishers | exceptasotherwiserequiredbythiscode,portableextinguishersshallbeselectedandinstalledinaccordancewithnfpa10-2013portablefireextinguishers | 22 | 2 | 1 | 5 | 1 | 2
1439144 | 19640 | F | nfc2015_divb | 000458 | B | 4.1.6.2.(2) | Drainage Systems | Closed drainage systems shall be equipped with a trap. (See Note A-4.1.6.2.(2).) | closeddrainagesystemsshallbeequippedwithatrap.(seenotea-4.1.6.2.(2).) | 12 | 4 | 1 | 6 | 2 | 2
1439428 |  | F | nfc2015_divb |  | B | 8.1.1.2.(1) |  |  |  |  | 8 | 1 | 1 | 2 | 1
1439545 |  | F | nfc2015_divb |  | B | 3.2.3.4.(1) |  |  |  |  | 3 | 2 | 3 | 4 | 1
1439565 |  | F | nfc2015_divb |  | B | 5.17.2.1.(1) |  |  |  |  | 5 | 17 | 2 | 1 | 1
1439576 |  | F | nfc2015_divb |  | B | 9.3.3.2.(2) |  |  |  |  | 9 | 3 | 3 | 2 | 2
1439631 | 20519 | F | nfc2015_divb | 001337 | B | 6.1.1.1.(1) | Application | This Part includes requirements for the inspection, testing, maintenance, and operation of portable extinguishers, water-based fire protection systems, special extinguishing systems, fire alarm systems, emergency electrical power supply systems, emergency lighting, and exit signs. | thispartincludesrequirementsfortheinspection,testing,maintenance,andoperationofportableextinguishers,water-basedfireprotectionsystems,specialextinguishingsystems,firealarmsystems,emergencyelectricalpowersupplysystems,emergencylighting,andexitsigns. | 34 | 6 | 1 | 1 | 1 | 1
1439639 | 20105 | F | nfc2015_divb | 000923 | B | 4.6.2.1.(3) | Outside Aboveground Storage Tanks | The individual capacity of outside aboveground storage tanks at fuel-dispensing stations is permitted to exceed the individual capacity limit of 80?000 L required in Sentence 4.6.2.1.(2), provided they conform to ULC ULC-S655-98 Aboveground Protected Tank Assemblies for Flammable and Combustible Liquids and their aggregate capacity does not exceed 200?000 L. | theindividualcapacityofoutsideabovegroundstoragetanksatfuel-dispensingstationsispermittedtoexceedtheindividualcapacitylimitof80?000lrequiredinsentence4.6.2.1.(2),providedtheyconformtoulculc-s655-98abovegroundprotectedtankassembliesforflammableandcombustibleliquidsandtheiraggregatecapacitydoesnotexceed200?000l. | 50 | 4 | 6 | 2 | 1 | 3
1439650 | 20362 | F | nfc2015_divb | 001180 | B | 5.3.1.4.(3) | Dust Collectors | When air exhausted by a dust collector described in this Article is returned to a building, the dust-collecting system shall be designed so that returned air will not create an explosion hazard inside the building, and the exhaust fan and ancillary equipment are automatically shut down in the event of a fire or an explosion inside the dust collector. | whenairexhaustedbyadustcollectordescribedinthisarticleisreturnedtoabuilding,thedust-collectingsystemshallbedesignedsothatreturnedairwillnotcreateanexplosionhazardinsidethebuilding,andtheexhaustfanandancillaryequipmentareautomaticallyshutdownintheeventofafireoranexplosioninsidethedustcollector. | 59 | 5 | 3 | 1 | 4 | 3
1439694 | 19449 | F | nfc2015_divb | 000267 | B | 3.2.2.5.(5) | Fire Safety Plan | When the products stored include Group A plastics, rubber products, Level 2 or 3 aerosols, or dangerous goods, the fire safety plan shall identify the location and maximum quantity of product that is being stored. | whentheproductsstoredincludegroupaplastics,rubberproducts,level2or3aerosols,ordangerousgoods,thefiresafetyplanshallidentifythelocationandmaximumquantityofproductthatisbeingstored. | 35 | 3 | 2 | 2 | 5 | 5
1439747 |  | F | nfc2015_divb |  | B | 9.9.4.1.(1) |  |  |  |  | 9 | 9 | 4 | 1 | 1
1439748 |  | F | nfc2015_divb |  | B | 6.5.5.7.(3) |  |  |  |  | 6 | 5 | 5 | 7 | 3
1439749 |  | F | nfc2015_divb |  | B | 9.9.3.7.(5) |  |  |  |  | 9 | 9 | 3 | 7 | 5
1439771 | 19615 | F | nfc2015_divb | 000433 | B | 4.1.2.2.(1) | Heated Liquids | When a liquid having a flash point at or above 37.8°C is being processed, stored, handled or used at a temperature at or above its flash point, it shall be treated as a Class I liquid. (See Note A-4.1.2.3.) | whenaliquidhavingaflashpointatorabove37.8°cisbeingprocessed,stored,handledorusedatatemperatureatoraboveitsflashpoint,itshallbetreatedasaclassiliquid.(seenotea-4.1.2.3.) | 39 | 4 | 1 | 2 | 2 | 1
1439778 | 19631 | F | nfc2015_divb | 000449 | B | 4.1.5.6.(1) | Access for Firefighting | Required aisles and other access paths shall be maintained to permit the unobstructed movement of personnel and fire department apparatus so that firefighting operations can be carried out in any part of an area used for the storage, use or handling of flammable liquids or combustible liquids. | requiredaislesandotheraccesspathsshallbemaintainedtopermittheunobstructedmovementofpersonnelandfiredepartmentapparatussothatfirefightingoperationscanbecarriedoutinanypartofanareausedforthestorage,useorhandlingofflammableliquidsorcombustibleliquids. | 47 | 4 | 1 | 5 | 6 | 1
1440043 |  | F | nfc2015_divb |  | B | 3.3.6.7.(2) |  |  |  |  | 3 | 3 | 6 | 7 | 2
1440213 |  | F | nfc2015_divb |  | B | 3.2.9.2.(6) |  |  |  |  | 3 | 2 | 9 | 2 | 6
1440231 |  | F | nfc2015_divb |  | B | 9.1.4.7.(4) |  |  |  |  | 9 | 1 | 4 | 7 | 4
1440237 |  | F | nfc2015_divb |  | B | 9.6.2.14.(1) |  |  |  |  | 9 | 6 | 2 | 14 | 1
1440240 |  | F | nfc2015_divb |  | B | 3.2.1.8.(1) |  |  |  |  | 3 | 2 | 1 | 8 | 1
1440270 |  | F | nfc2015_divb |  | B | 4.3.15.1.(3) |  |  |  |  | 4 | 3 | 15 | 1 | 3
1440312 | 19991 | F | nfc2015_divb | 000809 | B | 4.5.2.1.(5) | Materials | Except as provided in Sentence 4.5.2.1.(6), where steel piping is used, it shall conform to API 5L-2012 Line Pipe ASTM A 53/A 53M-12 Pipe, Steel, Black and Hot-Dipped, Zinc-Coated, Welded and Seamless or CSA Z245.1-14 Steel Pipe | exceptasprovidedinsentence4.5.2.1.(6),wheresteelpipingisused,itshallconformtoapi5l-2012linepipeastma53/a53m-12pipe,steel,blackandhot-dipped,zinc-coated,weldedandseamlessorcsaz245.1-14steelpipe | 37 | 4 | 5 | 2 | 1 | 5
1440315 | 20142 | F | nfc2015_divb | 000960 | B | 4.6.6.3.(1) | Emergency Valves | An emergency valve conforming to ULC CAN/ULC-S651-16 Emergency Valves for Flammable and Combustible Liquids shall be installed in the supply line so that the shear point of the valve is at a level not higher than the base of the dispenser nor more than 25 mm below it. | anemergencyvalveconformingtoulccan/ulc-s651-16emergencyvalvesforflammableandcombustibleliquidsshallbeinstalledinthesupplylinesothattheshearpointofthevalveisatalevelnothigherthanthebaseofthedispensernormorethan25mmbelowit. | 48 | 4 | 6 | 6 | 3 | 1
1440326 | 20349 | F | nfc2015_divb | 001167 | B | 5.2.3.4.(2) | Work on Containers, Equipment or Piping | Hot work shall not be performed on a totally enclosed container. | hotworkshallnotbeperformedonatotallyenclosedcontainer. | 11 | 5 | 2 | 3 | 4 | 2
1440389 | 20516 | F | nfc2015_divb | 001334 | B | 5.6.3.8.(3) | Site Security | Access openings through barricades shall be equipped with gates, which shall be kept closed and locked when the site is unattended, and maintained in place until completion of the construction or demolition activity. | accessopeningsthroughbarricadesshallbeequippedwithgates,whichshallbekeptclosedandlockedwhenthesiteisunattended,andmaintainedinplaceuntilcompletionoftheconstructionordemolitionactivity. | 33 | 5 | 6 | 3 | 8 | 3
1440398 |  | F | nfc2015_divb |  | B | 9.9.4.12.(1) |  |  |  |  | 9 | 9 | 4 | 12 | 1
1440623 | 19193 | F | nfc2015_divb | 000011 | B | 2.1.1.1.(1) | Application | This Part provides for the safety of the occupants in existing buildings, the elimination or control of fire hazards in and around buildings, the installation and maintenance of certain life safety systems in buildings, the installation and maintenance of posted signs and information, and the establishing of a fire safety plan in those occupancies where it is considered necessary. | thispartprovidesforthesafetyoftheoccupantsinexistingbuildings,theeliminationorcontroloffirehazardsinandaroundbuildings,theinstallationandmaintenanceofcertainlifesafetysystemsinbuildings,theinstallationandmaintenanceofpostedsignsandinformation,andtheestablishingofafiresafetyplaninthoseoccupancieswhereitisconsiderednecessary. | 59 | 2 | 1 | 1 | 1 | 1
1440646 |  | F | nfc2015_divb |  | B | 3.3.6.8.(1) |  |  |  |  | 3 | 3 | 6 | 8 | 1
1440671 |  | F | nfc2015_divb |  | C | 2.2.5.2.(11) |  |  |  |  | 2 | 2 | 5 | 2 | 11
1440844 |  | F | nfc2015_divb |  | B | 5.11.2.2.(1) |  |  |  |  | 5 | 11 | 2 | 2 | 1
1440845 |  | F | nfc2015_divb |  | B | 5.12.11.5.(1) |  |  |  |  | 5 | 12 | 11 | 5 | 1
1440855 |  | F | nfc2015_divb |  | B | 9.1.4.6.(8) |  |  |  |  | 9 | 1 | 4 | 6 | 8
1440867 |  | F | nfc2015_divb |  | B | 5.14.6.1.(2) |  |  |  |  | 5 | 14 | 6 | 1 | 2
1440868 |  | F | nfc2015_divb |  | B | 9.5.4.1.(3) |  |  |  |  | 9 | 5 | 4 | 1 | 3
1440872 |  | F | nfc2015_divb |  | B | 5.12.2.3.(7) |  |  |  |  | 5 | 12 | 2 | 3 | 7
1440876 |  | F | nfc2015_divb |  | B | 9.9.2.2.(3) |  |  |  |  | 9 | 9 | 2 | 2 | 3
1440891 |  | F | nfc2015_divb |  | B | 3.3.3.2.(9) |  |  |  |  | 3 | 3 | 3 | 2 | 9
1440909 |  | F | nfc2015_divb |  | B | 2.8.2.12.(1) |  |  |  |  | 2 | 8 | 2 | 12 | 1
1440921 | 20017 | F | nfc2015_divb | 000835 | B | 4.5.6.3.(3) | Supports for Aboveground Outdoor Piping | Aboveground piping systems shall be supported such that they are not in direct contact with the surface of the ground. | abovegroundpipingsystemsshallbesupportedsuchthattheyarenotindirectcontactwiththesurfaceoftheground. | 20 | 4 | 5 | 6 | 3 | 3
1440933 | 20221 | F | nfc2015_divb | 001039 | B | 4.8.4.2.(2) | Pipe Supports | Piping supports shall consist of wood having no dimension less than 150 mm, steel, or concrete. | pipingsupportsshallconsistofwoodhavingnodimensionlessthan150mm,steel,orconcrete. | 16 | 4 | 8 | 4 | 2 | 2
1440935 | 20270 | F | nfc2015_divb | 001088 | B | 4.9.3.2.(1) | Fire Separations | Areas where unstable liquids are handled or where small scale unit chemical processes occur shall conform to Article 3.3.6.8. of Division B of the NBC. | areaswhereunstableliquidsarehandledorwheresmallscaleunitchemicalprocessesoccurshallconformtoarticle3.3.6.8.ofdivisionbofthenbc. | 25 | 4 | 9 | 3 | 2 | 1
1440936 | 20248 | F | nfc2015_divb | 001066 | B | 4.8.9.1.(1) | Pressure Relief | Cargo pumps capable of producing pressures in excess of the safe working pressure of the cargo hose shall be provided with pressure relief devices such as return lines or relief valves. | cargopumpscapableofproducingpressuresinexcessofthesafeworkingpressureofthecargohoseshallbeprovidedwithpressurereliefdevicessuchasreturnlinesorreliefvalves. | 31 | 4 | 8 | 9 | 1 | 1
1441010 |  | F | nfc2015_divb |  | B | 4.4.7.11.(2) |  |  |  |  | 4 | 4 | 7 | 11 | 2
1441016 |  | F | nfc2015_divb |  | B | 8.1.2.7.(2) |  |  |  |  | 8 | 1 | 2 | 7 | 2
1441017 |  | F | nfc2015_divb |  | B | 8.1.2.1.(2) |  |  |  |  | 8 | 1 | 2 | 1 | 2
1441025 |  | F | nfc2015_divb |  | B | 4.4.11.7.(5) |  |  |  |  | 4 | 4 | 11 | 7 | 5
1441036 | 19780 | F | nfc2015_divb | 000598 | B | 4.3.1.10.(1) | Reuse | A storage tank that has been taken out of service shall not be reused for the storage of flammable liquids or combustible liquids unless it has been refurbished so as to conform to one of the standards listed in Sentence 4.3.1.2.(1), or refurbished in conformance with Sentence 4.3.1.10.(2)or 4.3.1.10.(3). | astoragetankthathasbeentakenoutofserviceshallnotbereusedforthestorageofflammableliquidsorcombustibleliquidsunlessithasbeenrefurbishedsoastoconformtooneofthestandardslistedinsentence4.3.1.2.(1),orrefurbishedinconformancewithsentence4.3.1.10.(2)or4.3.1.10.(3). | 49 | 4 | 3 | 1 | 10 | 1
1441325 |  | F | nfc2015_divb |  | B | 6.7.1.1.(4) |  |  |  |  | 6 | 7 | 1 | 1 | 4
1441519 |  | F | nfc2015_divb |  | B | 3.2.2.9.(1) |  |  |  |  | 3 | 2 | 2 | 9 | 1
1441520 |  | F | nfc2015_divb |  | B | 5.6.1.1.(8) |  |  |  |  | 5 | 6 | 1 | 1 | 8
1441529 |  | F | nfc2015_divb |  | B | 9.9.2.12.(2) |  |  |  |  | 9 | 9 | 2 | 12 | 2
1441560 | 20046 | F | nfc2015_divb | 000864 | B | 4.5.7.1.(2) | Design | Every hose nozzle valve shall conform to ULC CAN/ULC-S620-16 Hose Nozzle Valves for Flammable and Combustible Liquids | everyhosenozzlevalveshallconformtoulccan/ulc-s620-16hosenozzlevalvesforflammableandcombustibleliquids | 17 | 4 | 5 | 7 | 1 | 2
1441563 | 20402 | F | nfc2015_divb | 001220 | B | 5.4.4.4.(1) | Sources of Ignition | All mechanical systems, electric motors and other equipment that might be a source of ignition shall be shut down, and smoking and the use of open flames shall be prohibited during the application of Class I liquids and for at least 1 h after such application. | allmechanicalsystems,electricmotorsandotherequipmentthatmightbeasourceofignitionshallbeshutdown,andsmokingandtheuseofopenflamesshallbeprohibitedduringtheapplicationofclassiliquidsandforatleast1haftersuchapplication. | 46 | 5 | 4 | 4 | 4 | 1
1441575 | 20146 | F | nfc2015_divb | 000964 | B | 4.6.6.5.(1) | Marine Fuel-Dispensing Stations | Except as permitted in Sentence 4.6.6.5.(2), tanks and pumps not integral with the dispenser at marine fuel-dispensing stations shall be located on the shore or on a pier of the solid-fill type. | exceptaspermittedinsentence4.6.6.5.(2),tanksandpumpsnotintegralwiththedispenseratmarinefuel-dispensingstationsshallbelocatedontheshoreoronapierofthesolid-filltype. | 32 | 4 | 6 | 6 | 5 | 1
1441576 | 20202 | F | nfc2015_divb | 001020 | B | 4.7.4.4.(1) | Control Valves | Valves installed to control the filling of tank vehicles or tank cars shall be of the self-closing type. | valvesinstalledtocontrolthefillingoftankvehiclesortankcarsshallbeoftheself-closingtype. | 18 | 4 | 7 | 4 | 4 | 1
1441615 | 19484 | F | nfc2015_divb | 000302 | B | 3.2.6.4.(3) | Baled Combustible Fibres | Where baled raw pulp is stored in an unsprinklered building, the maximum area of any individual storage area shall be 500 m2, and the maximum height of storage shall be 6 m. | wherebaledrawpulpisstoredinanunsprinkleredbuilding,themaximumareaofanyindividualstorageareashallbe500m2,andthemaximumheightofstorageshallbe6m. | 32 | 3 | 2 | 6 | 4 | 3
1441631 | 19787 | F | nfc2015_divb | 000605 | B | 4.3.2.1.(4) | Location | Every aboveground storage tank containing boil-over liquids shall be separated from a property line or a building on the same property by distances 0.75 times those in Table 4.3.2.1., where protection is provided against fire or explosion in the tank in conformance with Sentence 4.3.2.5.(2), or equal to those in Table 4.3.2.1., where protection referred to in Clause 4.3.2.1.(4)(a) is not provided. (See Note A-4.3.2.1.(4).) | everyabovegroundstoragetankcontainingboil-overliquidsshallbeseparatedfromapropertylineorabuildingonthesamepropertybydistances0.75timesthoseintable4.3.2.1.,whereprotectionisprovidedagainstfireorexplosioninthetankinconformancewithsentence4.3.2.5.(2),orequaltothoseintable4.3.2.1.,whereprotectionreferredtoinclause4.3.2.1.(4)(a)isnotprovided.(seenotea-4.3.2.1.(4).) | 65 | 4 | 3 | 2 | 1 | 4
1441665 |  | F | nfc2015_divb |  | B | 6.5.5.7.(2) |  |  |  |  | 6 | 5 | 5 | 7 | 2
1441698 |  | F | nfc2015_divb |  | B | 4.4.5.4.(1) |  |  |  |  | 4 | 4 | 5 | 4 | 1
1442168 |  | F | nfc2015_divb |  | B | 9.6.5.1.(1) |  |  |  |  | 9 | 6 | 5 | 1 | 1
1442171 |  | F | nfc2015_divb |  | B | 2.16.2.1.(7) |  |  |  |  | 2 | 16 | 2 | 1 | 7
1442194 |  | F | nfc2015_divb |  | B | 9.8.4.2.(1) |  |  |  |  | 9 | 8 | 4 | 2 | 1
1442281 | 19459 | F | nfc2015_divb | 000277 | B | 3.2.4.2.(1) | Fire Separations | A tire storage area designed to contain more than 375 m3 of rubber tires shall be separated from the remainder of the building by a fire separation conforming to Article 3.3.6.5. of Division B of the NBC. (See Note A-3.2.4.2.(1).) | atirestorageareadesignedtocontainmorethan375m3ofrubbertiresshallbeseparatedfromtheremainderofthebuildingbyafireseparationconformingtoarticle3.3.6.5.ofdivisionbofthenbc.(seenotea-3.2.4.2.(1).) | 40 | 3 | 2 | 4 | 2 | 1
1442310 | 19511 | F | nfc2015_divb | 000329 | B | 3.2.7.7.(1) | Corrosion Protection | Measures shall be taken to prevent or minimize corrosion or deterioration of shelving, racks, and piping system components due to contact with stored dangerous goods. | measuresshallbetakentopreventorminimizecorrosionordeteriorationofshelving,racks,andpipingsystemcomponentsduetocontactwithstoreddangerousgoods. | 25 | 3 | 2 | 7 | 7 | 1
1442326 |  | F | nfc2015_divb |  | B | 4.7.4.2.(2) |  |  |  |  | 4 | 7 | 4 | 2 | 2
1442340 | 19664 | F | nfc2015_divb | 000482 | B | 4.1.8.2.(1) | Control of Static Electric Charge | When Class I liquids are dispensed from or into a container or a storage tank, all metallic or electrically conducting material in the transfer system shall be electrically bonded and grounded, or if the container or tank is made of non-electrically conducting material, measures shall be taken to minimize the potential for static electric charge to develop (see Note A-4.1.8.2.(1)(b)). | whenclassiliquidsaredispensedfromorintoacontainerorastoragetank,allmetallicorelectricallyconductingmaterialinthetransfersystemshallbeelectricallybondedandgrounded,orifthecontainerortankismadeofnon-electricallyconductingmaterial,measuresshallbetakentominimizethepotentialforstaticelectricchargetodevelop(seenotea-4.1.8.2.(1)(b)). | 60 | 4 | 1 | 8 | 2 | 1
1442550 |  | F | nfc2015_divb |  | B | 6.4.2.1.(12) |  |  |  |  | 6 | 4 | 2 | 1 | 12
1442597 |  | F | nfc2015_divb |  | C | 2.2.4.4.(3) |  |  |  |  | 2 | 2 | 4 | 4 | 3
1442728 |  | F | nfc2015_divb |  | B | 1.3.1.1.(5) |  |  |  |  | 1 | 3 | 1 | 1 | 5
1442737 |  | F | nfc2015_divb |  | B | 5.13.3.2.(1) |  |  |  |  | 5 | 13 | 3 | 2 | 1
1442756 |  | F | nfc2015_divb |  | B | 4.2.5.1.(3) |  |  |  |  | 4 | 2 | 5 | 1 | 3
1442759 |  | F | nfc2015_divb |  | B | 3.2.1.4.(2) |  |  |  |  | 3 | 2 | 1 | 4 | 2
1442784 |  | F | nfc2015_divb |  | B | 5.10.1.4.(2) |  |  |  |  | 5 | 10 | 1 | 4 | 2
1442827 |  | F | nfc2015_divb |  | B | 4.1.2.2.(2) |  |  |  |  | 4 | 1 | 2 | 2 | 2
1442833 | 20034 | F | nfc2015_divb | 000852 | B | 4.5.6.10.(1) | Piping in Trenches | Where indoor piping for flammable liquids or combustible liquids is installed in trenches, a trapped drainage system shall be provided. | whereindoorpipingforflammableliquidsorcombustibleliquidsisinstalledintrenches,atrappeddrainagesystemshallbeprovided. | 20 | 4 | 5 | 6 | 10 | 1
1442835 | 20414 | F | nfc2015_divb | 001232 | B | 5.5.2.2.(1) | Separation | A laboratory shall be separated from other parts of the building by fire separations conforming to this Code and the NBC, but having a fire-resistance rating of not less than 1 h. | alaboratoryshallbeseparatedfromotherpartsofthebuildingbyfireseparationsconformingtothiscodeandthenbc,buthavingafire-resistanceratingofnotlessthan1h. | 32 | 5 | 5 | 2 | 2 | 1
1442910 | 19816 | F | nfc2015_divb | 000634 | B | 4.3.6.1.(1) | Provision of Valves | Each connection to an aboveground storage tank through which the liquid can normally flow shall be provided with an internal or external shut-off valve located as close as practical to the shell of the tank. | eachconnectiontoanabovegroundstoragetankthroughwhichtheliquidcannormallyflowshallbeprovidedwithaninternalorexternalshut-offvalvelocatedascloseaspracticaltotheshellofthetank. | 35 | 4 | 3 | 6 | 1 | 1
1442920 | 19807 | F | nfc2015_divb | 000625 | B | 4.3.3.3.(1) | Protection against Flooding | When aboveground storage tanks are located in an area that is subject to flooding, the tanks shall be securely anchored to prevent floating. | whenabovegroundstoragetanksarelocatedinanareathatissubjecttoflooding,thetanksshallbesecurelyanchoredtopreventfloating. | 23 | 4 | 3 | 3 | 3 | 1
1442946 |  | F | nfc2015_divb |  | B | 4.7.11.2.(2) |  |  |  |  | 4 | 7 | 11 | 2 | 2
1442956 |  | F | nfc2015_divb |  | B | 7.2.5.1.(6) |  |  |  |  | 7 | 2 | 5 | 1 | 6
1442960 | 19247 | F | nfc2015_divb | 000065 | B | 2.4.1.1.(2) | Accumulation of Combustible Materials | Combustible materials, other than those for which the location, room or space is designed, shall not be permitted to accumulate in any part of an elevator shaft, ventilation shaft, means of egress, service room or service space. (See Note A-2.4.1.1.(2).) | combustiblematerials,otherthanthoseforwhichthelocation,roomorspaceisdesigned,shallnotbepermittedtoaccumulateinanypartofanelevatorshaft,ventilationshaft,meansofegress,serviceroomorservicespace.(seenotea-2.4.1.1.(2).) | 40 | 2 | 4 | 1 | 1 | 2
1442979 | 19745 | F | nfc2015_divb | 000563 | B | 4.2.9.3.(1) | Aisles | The contents of flammable liquid and combustible liquid storage rooms referred to in Article 4.2.9.1. shall be arranged to provide aisle widths of not less than 1 m. | thecontentsofflammableliquidandcombustibleliquidstorageroomsreferredtoinarticle4.2.9.1.shallbearrangedtoprovideaislewidthsofnotlessthan1m. | 28 | 4 | 2 | 9 | 3 | 1
1443191 | 19159 | F | nfc2015_divb |  | A | 1.3.1.2.(1) | Scope of Division B |  |  |  | 1 | 3 | 1 | 2 | 1
1443225 |  | F | nfc2015_divb |  | B | 4.11.2.6.(2) |  |  |  |  | 4 | 11 | 2 | 6 | 2
1443362 |  | F | nfc2015_divb |  | B | 4.3.15.4.(3) |  |  |  |  | 4 | 3 | 15 | 4 | 3
1443364 |  | F | nfc2015_divb |  | B | 9.5.2.9.(1) |  |  |  |  | 9 | 5 | 2 | 9 | 1
1443376 |  | F | nfc2015_divb |  | B | 4.3.8.5.(3) |  |  |  |  | 4 | 3 | 8 | 5 | 3
1443381 |  | F | nfc2015_divb |  | B | 9.2.2.2.(1) |  |  |  |  | 9 | 2 | 2 | 2 | 1
1443400 |  | F | nfc2015_divb |  | B | 5.12.3.5.(1) |  |  |  |  | 5 | 12 | 3 | 5 | 1
1443403 |  | F | nfc2015_divb |  | B | 9.6.1.1.(3) |  |  |  |  | 9 | 6 | 1 | 1 | 3
1443415 |  | F | nfc2015_divb |  | B | 9.9.2.14.(3) |  |  |  |  | 9 | 9 | 2 | 14 | 3
1443445 | 20021 | F | nfc2015_divb | 000839 | B | 4.5.6.4.(4) | Arrangement of Aboveground Outdoor Piping | Piping passing though the secondary containment walls of an aboveground storage tank shall be designed to prevent excessive stress resulting from settlement or fire exposure. | pipingpassingthoughthesecondarycontainmentwallsofanabovegroundstoragetankshallbedesignedtopreventexcessivestressresultingfromsettlementorfireexposure. | 25 | 4 | 5 | 6 | 4 | 4
1443469 | 20330 | F | nfc2015_divb | 001148 | B | 5.2.1.2.(1) | Training | Hot works shall be performed only by personnel trained in the safe use of equipment in conformance with this Section. | hotworksshallbeperformedonlybypersonneltrainedinthesafeuseofequipmentinconformancewiththissection. | 20 | 5 | 2 | 1 | 2 | 1
1443522 | 19468 | F | nfc2015_divb | 000286 | B | 3.2.5.5.(2) | Sprinkler Systems | Where the sprinkler system required to accommodate the storage limits in Sentence 3.2.5.4.(1) does not conform to Sentence 3.2.5.5.(1), the storage of packaged Level 2 or 3 aerosol products shall conform to Table 3.2.5.4. for unsprinklered buildings. | wherethesprinklersystemrequiredtoaccommodatethestoragelimitsinsentence3.2.5.4.(1)doesnotconformtosentence3.2.5.5.(1),thestorageofpackagedlevel2or3aerosolproductsshallconformtotable3.2.5.4.forunsprinkleredbuildings. | 37 | 3 | 2 | 5 | 5 | 2
1443528 | 19438 | F | nfc2015_divb | 000256 | B | 3.2.2.3.(2) | Clearances | In unsprinklered buildings, a clearance of not less than 1 m between the top of storage and the underside of the floor or roof deck shall be maintained. (See Note A-3.2.2.3.(2).) | inunsprinkleredbuildings,aclearanceofnotlessthan1mbetweenthetopofstorageandtheundersideofthefloororroofdeckshallbemaintained.(seenotea-3.2.2.3.(2).) | 31 | 3 | 2 | 2 | 3 | 2
1443531 | 19465 | F | nfc2015_divb | 000283 | B | 3.2.5.4.(1) | Level 2 and 3 Aerosols | The storage of packaged Level 2 and 3 aerosol products shall conform to Table 3.2.5.4. and Articles 3.2.5.5.to 3.2.5.8. | thestorageofpackagedlevel2and3aerosolproductsshallconformtotable3.2.5.4.andarticles3.2.5.5.to3.2.5.8. | 19 | 3 | 2 | 5 | 4 | 1
1443539 | 19388 | F | nfc2015_divb | 000206 | B | 3.1.1.1.(1) | Application | Except as provided in Sentence 5.5.5.1.(1), this Part applies to the storage of combustible products and dangerous goods, both inside and outside of buildings. (See Note A-3.1.1.1.(1).) | exceptasprovidedinsentence5.5.5.1.(1),thispartappliestothestorageofcombustibleproductsanddangerousgoods,bothinsideandoutsideofbuildings.(seenotea-3.1.1.1.(1).) | 27 | 3 | 1 | 1 | 1 | 1
1443548 | 19975 | F | nfc2015_divb | 000793 | B | 4.4.3.4.(9) | Protocols for Liquid Media Leak Detection Testing of Piping | The piping system shall be considered to be leaking if the leak rate exceeds 0.38 L/h. | thepipingsystemshallbeconsideredtobeleakingiftheleakrateexceeds0.38l/h. | 16 | 4 | 4 | 3 | 4 | 9
1443585 |  | F | nfc2015_divb |  | B | 9.9.3.14.(1) |  |  |  |  | 9 | 9 | 3 | 14 | 1
1443617 | 19610 | F | nfc2015_divb | 000428 | B | 4.1.1.1.(4) | Application | In addition to the requirements in this Part, the storage, handling and use of flammable liquids and combustible liquids in laboratories shall be in conformance with Section 5.5. | inadditiontotherequirementsinthispart,thestorage,handlinganduseofflammableliquidsandcombustibleliquidsinlaboratoriesshallbeinconformancewithsection5.5. | 28 | 4 | 1 | 1 | 1 | 4
1443921 |  | F | nfc2015_divb |  | B | 3.3.6.7.(1) |  |  |  |  | 3 | 3 | 6 | 7 | 1
1443938 |  | F | nfc2015_divb |  | C | 2.2.5.2.(4) |  |  |  |  | 2 | 2 | 5 | 2 | 4
1444084 |  | F | nfc2015_divb |  | B | 4.1.5.9.(3) |  |  |  |  | 4 | 1 | 5 | 9 | 3
1444094 |  | F | nfc2015_divb |  | B | 6.4.2.5.(1) |  |  |  |  | 6 | 4 | 2 | 5 | 1
1444097 |  | F | nfc2015_divb |  | B | 9.5.3.1.(3) |  |  |  |  | 9 | 5 | 3 | 1 | 3
1444100 |  | F | nfc2015_divb |  | B | 3.2.1.2.(3) |  |  |  |  | 3 | 2 | 1 | 2 | 3
1444101 |  | F | nfc2015_divb |  | B | 3.2.1.3.(4) |  |  |  |  | 3 | 2 | 1 | 3 | 4
1444112 |  | F | nfc2015_divb |  | B | 9.6.2.13.(2) |  |  |  |  | 9 | 6 | 2 | 13 | 2
1444114 |  | F | nfc2015_divb |  | B | 9.6.3.7.(2) |  |  |  |  | 9 | 6 | 3 | 7 | 2
1444123 |  | F | nfc2015_divb |  | B | 6.2.6.7.(1) |  |  |  |  | 6 | 2 | 6 | 7 | 1
1444143 |  | F | nfc2015_divb |  | B | 9.3.3.13.(1) |  |  |  |  | 9 | 3 | 3 | 13 | 1
1444149 |  | F | nfc2015_divb |  | B | 9.9.2.15.(2) |  |  |  |  | 9 | 9 | 2 | 15 | 2
1444175 | 20008 | F | nfc2015_divb | 000826 | B | 4.5.5.6.(1) | Mechanical Connections | Mechanical connections in underground piping systems shall be readily accessible for inspection and maintenance, not be in direct contact with the soil, and be provided within a transition sump. | mechanicalconnectionsinundergroundpipingsystemsshallbereadilyaccessibleforinspectionandmaintenance,notbeindirectcontactwiththesoil,andbeprovidedwithinatransitionsump. | 29 | 4 | 5 | 5 | 6 | 1
1444178 |  | F | nfc2015_divb |  | B | 5.5.4.4.(2) |  |  |  |  | 5 | 5 | 4 | 4 | 2
1444186 | 20002 | F | nfc2015_divb | 000820 | B | 4.5.5.2.(1) | Welded Piping | Welding of piping for flammable liquids or combustible liquids shall conform to Section 5.2. and to the appropriate provincial or territorial regulations or municipal bylaws, or in the absence of such regulations, to API 1104-2013 Welding of Pipelines and Related Facilities | weldingofpipingforflammableliquidsorcombustibleliquidsshallconformtosection5.2.andtotheappropriateprovincialorterritorialregulationsormunicipalbylaws,orintheabsenceofsuchregulations,toapi1104-2013weldingofpipelinesandrelatedfacilities | 41 | 4 | 5 | 5 | 2 | 1
1444189 | 20127 | F | nfc2015_divb | 000945 | B | 4.6.4.2.(1) | Self-service Outlets | Except as provided in Sentence 4.6.4.2.(2) and in addition to the device required by Sentence 4.6.4.1.(1), an emergency shut-off switch to simultaneously stop the flow of fuel at all dispensers at self-service outlets shall be located at the central control console described in Sentence 4.6.8.2.(2) so that it is readily accessible to the attendant. | exceptasprovidedinsentence4.6.4.2.(2)andinadditiontothedevicerequiredbysentence4.6.4.1.(1),anemergencyshut-offswitchtosimultaneouslystoptheflowoffuelatalldispensersatself-serviceoutletsshallbelocatedatthecentralcontrolconsoledescribedinsentence4.6.8.2.(2)sothatitisreadilyaccessibletotheattendant. | 54 | 4 | 6 | 4 | 2 | 1
1444191 | 20207 | F | nfc2015_divb | 001025 | B | 4.7.4.5.(4) | Bonding and Grounding | Bonding wires for tank vehicles shall be provided with a pull-off connector attached so as to be in electrical contact with the cargo tank of the tank vehicle. | bondingwiresfortankvehiclesshallbeprovidedwithapull-offconnectorattachedsoastobeinelectricalcontactwiththecargotankofthetankvehicle. | 28 | 4 | 7 | 4 | 5 | 4
1444193 | 20380 | F | nfc2015_divb | 001198 | B | 5.3.3.2.(1) | Conveying Equipment | Belt conveyors and bucket elevator legs shall be equipped with safety devices to detect excessive misalignment, blockage, slipping or slow-down of the conveying equipment, and prevent conditions described in Clause 5.3.3.2.(1)(a) from creating a fire or explosion hazard by alerting personnel trained in taking appropriate actions, or automatically stopping the conveying equipment. | beltconveyorsandbucketelevatorlegsshallbeequippedwithsafetydevicestodetectexcessivemisalignment,blockage,slippingorslow-downoftheconveyingequipment,andpreventconditionsdescribedinclause5.3.3.2.(1)(a)fromcreatingafireorexplosionhazardbyalertingpersonneltrainedintakingappropriateactions,orautomaticallystoppingtheconveyingequipment. | 52 | 5 | 3 | 3 | 2 | 1
1444258 | 19833 | F | nfc2015_divb | 000651 | B | 4.3.7.3.(3) | Capacity | When the secondary containment is designed to prevent the entry of precipitation and water used for firefighting purposes into the contained space, it shall have a volumetric capacity of not less than the capacity of the largest storage tank located in the contained space. | whenthesecondarycontainmentisdesignedtopreventtheentryofprecipitationandwaterusedforfirefightingpurposesintothecontainedspace,itshallhaveavolumetriccapacityofnotlessthanthecapacityofthelargeststoragetanklocatedinthecontainedspace. | 44 | 4 | 3 | 7 | 3 | 3
1444290 |  | F | nfc2015_divb |  | B | 4.4.7.3.(1) |  |  |  |  | 4 | 4 | 7 | 3 | 1
1444295 |  | F | nfc2015_divb |  | B | 4.7.7.1.(1) |  |  |  |  | 4 | 7 | 7 | 1 | 1
1444298 |  | F | nfc2015_divb |  | B | 6.6.1.2.(1) |  |  |  |  | 6 | 6 | 1 | 2 | 1
1444302 |  | F | nfc2015_divb |  | B | 4.8.3.2.(1) |  |  |  |  | 4 | 8 | 3 | 2 | 1
1444308 |  | F | nfc2015_divb |  | B | 7.2.5.1.(5) |  |  |  |  | 7 | 2 | 5 | 1 | 5
1444316 |  | F | nfc2015_divb |  | B | 2.4.3.1.(2) |  |  |  |  | 2 | 4 | 3 | 1 | 2
1444317 | 19243 | F | nfc2015_divb | 000061 | B | 2.3.2.3.(1) | Textiles in Group B Occupancies | Except as provided in Sentence 2.3.2.3.(3), bed linen, window drapes and cubicle curtains shall conform to CGSB CAN/CGSB-4.162-M80 Hospital Textiles – Flammability Performance Requirements if used in Group B, Division 2 treatment occupancies, and Group B, Division 3 care occupancies. | exceptasprovidedinsentence2.3.2.3.(3),bedlinen,windowdrapesandcubiclecurtainsshallconformtocgsbcan/cgsb-4.162-m80hospitaltextiles–flammabilityperformancerequirementsifusedingroupb,division2treatmentoccupancies,andgroupb,division3careoccupancies. | 40 | 2 | 3 | 2 | 3 | 1
1444322 | 19723 | F | nfc2015_divb | 000541 | B | 4.2.7.7.(1) | Clearances | The clearance between the top of storage and the lowest structural members shall not be less than 450 mm. | theclearancebetweenthetopofstorageandtheloweststructuralmembersshallnotbelessthan450mm. | 19 | 4 | 2 | 7 | 7 | 1
1444327 | 19628 | F | nfc2015_divb | 000446 | B | 4.1.5.4.(2) | Removal of Combustibles | Used rags and similar materials contaminated with flammable liquids or combustible liquids shall be stored in receptacles conforming to Article 2.4.1.3. | usedragsandsimilarmaterialscontaminatedwithflammableliquidsorcombustibleliquidsshallbestoredinreceptaclesconformingtoarticle2.4.1.3. | 21 | 4 | 1 | 5 | 4 | 2
1444330 | 19748 | F | nfc2015_divb | 000566 | B | 4.2.10.1.(1) | Containers | Flammable liquids and combustible liquids stored in cabinets required in this Part shall be in closed containers conforming to Article 4.2.3.1. | flammableliquidsandcombustibleliquidsstoredincabinetsrequiredinthispartshallbeinclosedcontainersconformingtoarticle4.2.3.1. | 21 | 4 | 2 | 10 | 1 | 1
1444639 |  | F | nfc2015_divb |  | B | 6.1.1.4.(3) |  |  |  |  | 6 | 1 | 1 | 4 | 3
1444775 |  | F | nfc2015_divb |  | B | 6.4.2.6.(2) |  |  |  |  | 6 | 4 | 2 | 6 | 2
1444778 |  | F | nfc2015_divb |  | B | 9.5.2.9.(3) |  |  |  |  | 9 | 5 | 2 | 9 | 3
1444813 |  | F | nfc2015_divb |  | B | 9.9.2.6.(3) |  |  |  |  | 9 | 9 | 2 | 6 | 3
1444850 | 20067 | F | nfc2015_divb | 000885 | B | 4.5.9.2.(1) | Pump Houses and Pump Rooms | Pumps located indoors shall be in rooms built in conformance with Subsection 4.2.9. (See Note A-4.5.9.2.(1).) | pumpslocatedindoorsshallbeinroomsbuiltinconformancewithsubsection4.2.9.(seenotea-4.5.9.2.(1).) | 16 | 4 | 5 | 9 | 2 | 1
1444862 | 20253 | F | nfc2015_divb | 001071 | B | 4.8.11.1.(2) | Supervision | Cargo shall not be transferred to or from the tank of a marine vessel unless sufficient personnel are on board to control the operation. | cargoshallnotbetransferredtoorfromthetankofamarinevesselunlesssufficientpersonnelareonboardtocontroltheoperation. | 24 | 4 | 8 | 11 | 1 | 2
1444864 | 20268 | F | nfc2015_divb | 001086 | B | 4.9.2.1.(4) | Location | Where protection is not provided against fires or explosions in processing equipment, the distances in Sentences 4.9.2.1.(2)and 4.9.2.1.(3) shall be doubled. (See Sentence 4.3.2.5.(2).) | whereprotectionisnotprovidedagainstfiresorexplosionsinprocessingequipment,thedistancesinsentences4.9.2.1.(2)and4.9.2.1.(3)shallbedoubled.(seesentence4.3.2.5.(2).) | 24 | 4 | 9 | 2 | 1 | 4
1444927 | 20510 | F | nfc2015_divb | 001328 | B | 5.6.3.5.(1) | Water Supply | An adequate water supply for firefighting shall be provided as soon as combustible construction materials arrive on the site. (See Note A-5.6.3.5.(1).) (See also Note A-3.2.5.7.(1) of Division B of the NBC.) | anadequatewatersupplyforfirefightingshallbeprovidedassoonascombustibleconstructionmaterialsarriveonthesite.(seenotea-5.6.3.5.(1).)(seealsonotea-3.2.5.7.(1)ofdivisionbofthenbc.) | 32 | 5 | 6 | 3 | 5 | 1
1444972 |  | F | nfc2015_divb |  | B | 6.6.4.3.(1) |  |  |  |  | 6 | 6 | 4 | 3 | 1
1444981 |  | F | nfc2015_divb |  | B | 9.9.5.2.(6) |  |  |  |  | 9 | 9 | 5 | 2 | 6
1444986 |  | F | nfc2015_divb |  | B | 4.4.9.4.(2) |  |  |  |  | 4 | 4 | 9 | 4 | 2
1444988 |  | F | nfc2015_divb |  | B | 4.4.10.6.(1) |  |  |  |  | 4 | 4 | 10 | 6 | 1
1444990 |  | F | nfc2015_divb |  | B | 6.8.1.1.(5) |  |  |  |  | 6 | 8 | 1 | 1 | 5
1445014 | 19639 | F | nfc2015_divb | 000457 | B | 4.1.6.2.(1) | Drainage Systems | A drainage system referred to in Clause 4.1.6.1.(1)(b) shall terminate at a location where such spill will not create a fire hazard or any risk to public health or safety, and direct the spill away from the areas identified in Sentence 4.1.6.1.(4). | adrainagesystemreferredtoinclause4.1.6.1.(1)(b)shallterminateatalocationwheresuchspillwillnotcreateafirehazardoranyrisktopublichealthorsafety,anddirectthespillawayfromtheareasidentifiedinsentence4.1.6.1.(4). | 42 | 4 | 1 | 6 | 2 | 1
1445016 | 19755 | F | nfc2015_divb | 000573 | B | 4.2.10.6.(1) | Ventilation | When a storage cabinet required in this Part is provided with ventilation openings, the ventilation openings shall be sealed with materials providing a fire protection at least equivalent to that required for the construction of the cabinet, or the cabinet shall be vented outdoors using vent piping providing a fire protection at least equivalent to that required in Clause 4.2.10.6.(1)(a) for seals. | whenastoragecabinetrequiredinthispartisprovidedwithventilationopenings,theventilationopeningsshallbesealedwithmaterialsprovidingafireprotectionatleastequivalenttothatrequiredfortheconstructionofthecabinet,orthecabinetshallbeventedoutdoorsusingventpipingprovidingafireprotectionatleastequivalenttothatrequiredinclause4.2.10.6.(1)(a)forseals. | 62 | 4 | 2 | 10 | 6 | 1
1445247 |  | F | nfc2015_divb |  | B | 2.16.1.1.(1) |  |  |  |  | 2 | 16 | 1 | 1 | 1
1445302 |  | F | nfc2015_divb |  | B | 4.6.10.1.(2) |  |  |  |  | 4 | 6 | 10 | 1 | 2
1445312 |  | F | nfc2015_divb |  | B | 8.1.1.12.(2) |  |  |  |  | 8 | 1 | 1 | 12 | 2
1445455 |  | F | nfc2015_divb |  | B | 9.2.3.17.(1) |  |  |  |  | 9 | 2 | 3 | 17 | 1
1445459 |  | F | nfc2015_divb |  | B | 9.5.3.7.(5) |  |  |  |  | 9 | 5 | 3 | 7 | 5
1445460 |  | F | nfc2015_divb |  | B | 9.7.4.3.(2) |  |  |  |  | 9 | 7 | 4 | 3 | 2
1445471 |  | F | nfc2015_divb |  | B | 5.14.7.2.(1) |  |  |  |  | 5 | 14 | 7 | 2 | 1
1445480 |  | F | nfc2015_divb |  | B | 9.3.3.1.(2) |  |  |  |  | 9 | 3 | 3 | 1 | 2
1445482 |  | F | nfc2015_divb |  | B | 6.2.6.1.(1) |  |  |  |  | 6 | 2 | 6 | 1 | 1
1445483 |  | F | nfc2015_divb |  | B | 5.17.2.7.(1) |  |  |  |  | 5 | 17 | 2 | 7 | 1
1445505 |  | F | nfc2015_divb |  | B | 9.3.3.8.(4) |  |  |  |  | 9 | 3 | 3 | 8 | 4
1445507 |  | F | nfc2015_divb |  | B | 9.4.2.9.(1) |  |  |  |  | 9 | 4 | 2 | 9 | 1
1445540 | 20059 | F | nfc2015_divb | 000877 | B | 4.5.8.2.(2) | Steam Heating | A pressure regulator shall be provided in the steam line with a relief valve on the downstream side of the regulator. | apressureregulatorshallbeprovidedinthesteamlinewithareliefvalveonthedownstreamsideoftheregulator. | 21 | 4 | 5 | 8 | 2 | 2
1445544 | 20429 | F | nfc2015_divb | 001247 | B | 5.5.3.6.(2) | Inspection and Maintenance | The ventilation systems serving a laboratory shall be inspected and cleaned to prevent the accumulation of combustible or reactive deposits, and the intervals between inspections shall be not greater than 12 months for the ventilation systems of the laboratory and dangerous goods storage areas, and 6 months for the ventilation system of a power-ventilated enclosure required in Article 5.5.4.2. | theventilationsystemsservingalaboratoryshallbeinspectedandcleanedtopreventtheaccumulationofcombustibleorreactivedeposits,andtheintervalsbetweeninspectionsshallbenotgreaterthan12monthsfortheventilationsystemsofthelaboratoryanddangerousgoodsstorageareas,and6monthsfortheventilationsystemofapower-ventilatedenclosurerequiredinarticle5.5.4.2. | 59 | 5 | 5 | 3 | 6 | 2
1445545 | 20468 | F | nfc2015_divb | 001286 | B | 5.6.1.5.(1) | Portable Extinguishers | In addition to the other requirements of this Code, portable extinguishers shall be provided in unobstructed and easily accessible locations in any areas where hot work operations are carried out, where combustibles are stored, near or on any internal combustion engines, where flammable liquids and combustible liquids or gases are stored or handled, where temporary fuel-fired equipment is used, or that are designated for smoking. | inadditiontotheotherrequirementsofthiscode,portableextinguishersshallbeprovidedinunobstructedandeasilyaccessiblelocationsinanyareaswherehotworkoperationsarecarriedout,wherecombustiblesarestored,nearoronanyinternalcombustionengines,whereflammableliquidsandcombustibleliquidsorgasesarestoredorhandled,wheretemporaryfuel-firedequipmentisused,orthataredesignatedforsmoking. | 65 | 5 | 6 | 1 | 5 | 1
1445557 | 20193 | F | nfc2015_divb | 001011 | B | 4.7.3.2.(1) | Dispensing into Vehicles | Dispensers used by the general public to dispense flammable liquids or combustible liquids into the fuel tanks of vehicles shall not be located at a bulk plant unless separated by a fence or equivalent barrier from the area in which the bulk storage operations are conducted. | dispensersusedbythegeneralpublictodispenseflammableliquidsorcombustibleliquidsintothefueltanksofvehiclesshallnotbelocatedatabulkplantunlessseparatedbyafenceorequivalentbarrierfromtheareainwhichthebulkstorageoperationsareconducted. | 46 | 4 | 7 | 3 | 2 | 1
1445562 | 20205 | F | nfc2015_divb | 001023 | B | 4.7.4.5.(2) | Bonding and Grounding | Where flammable liquids or combustible liquids are transferred from or into railway tank cars, the railway tracks shall be bonded throughout their length and permanently grounded in conformance with TC SOR/82-1015 Railway Prevention of Electric Sparks Regulations | whereflammableliquidsorcombustibleliquidsaretransferredfromorintorailwaytankcars,therailwaytracksshallbebondedthroughouttheirlengthandpermanentlygroundedinconformancewithtcsor/82-1015railwaypreventionofelectricsparksregulations | 37 | 4 | 7 | 4 | 5 | 2
1445640 |  | F | nfc2015_divb |  | B | 2.7.1.6.(4) |  |  |  |  | 2 | 7 | 1 | 6 | 4
1445656 |  | F | nfc2015_divb |  | B | 4.4.6.1.(2) |  |  |  |  | 4 | 4 | 6 | 1 | 2
1446090 |  | F | nfc2015_divb |  | B | 9.2.5.2.(2) |  |  |  |  | 9 | 2 | 5 | 2 | 2
1446099 |  | F | nfc2015_divb |  | B | 2.16.1.1.(2) |  |  |  |  | 2 | 16 | 1 | 1 | 2
1446105 |  | F | nfc2015_divb |  | B | 9.7.3.1.(4) |  |  |  |  | 9 | 7 | 3 | 1 | 4
1446107 |  | F | nfc2015_divb |  | B | 9.1.4.2.(1) |  |  |  |  | 9 | 1 | 4 | 2 | 1
1446132 |  | F | nfc2015_divb |  | B | 3.3.4.6.(2) |  |  |  |  | 3 | 3 | 4 | 6 | 2
1446134 |  | F | nfc2015_divb |  | B | 4.12.3.1.(2) |  |  |  |  | 4 | 12 | 3 | 1 | 2
1446135 |  | F | nfc2015_divb |  | B | 5.12.10.14.(1) |  |  |  |  | 5 | 12 | 10 | 14 | 1
1446149 |  | F | nfc2015_divb |  | B | 9.4.2.14.(1) |  |  |  |  | 9 | 4 | 2 | 14 | 1
1446169 | 20049 | F | nfc2015_divb | 000867 | B | 4.5.7.2.(2) | Shut-off Valves | Where practicable, valves referred to in Sentence 4.5.7.2.(1) shall be located outdoors or be immediately accessible from outdoors. | wherepracticable,valvesreferredtoinsentence4.5.7.2.(1)shallbelocatedoutdoorsorbeimmediatelyaccessiblefromoutdoors. | 18 | 4 | 5 | 7 | 2 | 2
1446244 | 19891 | F | nfc2015_divb | 000709 | B | 4.3.12.3.(7) | Fill Piping and Discharge Piping | Where the fill point is below the normal liquid level in the storage tank, the fill line shall be equipped with a manual or automatic valve located at the fill point to prevent spillage when the fill cap is removed, and if the storage tank contains flammable liquids or combustible liquids, the fill line drop tube shall be equipped with a method to prevent siphoning of the tank's content should a leak occur in the fill line. | wherethefillpointisbelowthenormalliquidlevelinthestoragetank,thefilllineshallbeequippedwithamanualorautomaticvalvelocatedatthefillpointtopreventspillagewhenthefillcapisremoved,andifthestoragetankcontainsflammableliquidsorcombustibleliquids,thefilllinedroptubeshallbeequippedwithamethodtopreventsiphoningofthetank'scontentshouldaleakoccurinthefillline. | 77 | 4 | 3 | 12 | 3 | 7
1446249 | 19913 | F | nfc2015_divb | 000731 | B | 4.3.14.5.(1) | Placards | Placards conforming to Article 3.2.7.14., identifying the liquids stored as flammable liquids or combustible liquids and the capacities of the storage tanks, shall be posted in a conspicuous location outside of the room, and that information shall be included in the fire safety plan required in Article 4.1.5.5. | placardsconformingtoarticle3.2.7.14.,identifyingtheliquidsstoredasflammableliquidsorcombustibleliquidsandthecapacitiesofthestoragetanks,shallbepostedinaconspicuouslocationoutsideoftheroom,andthatinformationshallbeincludedinthefiresafetyplanrequiredinarticle4.1.5.5. | 48 | 4 | 3 | 14 | 5 | 1
1446303 | 19563 | F | nfc2015_divb | 000381 | B | 3.3.2.5.(2) | Fire Department Access | Where the total storage area exceeds 6?000 m2, the access route required in Sentence 3.3.2.5.(1) shall be connected with a public thoroughfare in at least 2 locations. | wherethetotalstorageareaexceeds6?000m2,theaccessrouterequiredinsentence3.3.2.5.(1)shallbeconnectedwithapublicthoroughfareinatleast2locations. | 27 | 3 | 3 | 2 | 5 | 2
1446565 |  | F | nfc2015_divb |  | B | 6.4.2.1.(7) |  |  |  |  | 6 | 4 | 2 | 1 | 7
1446602 |  | F | nfc2015_divb |  | C | 2.2.3.1.(1) |  |  |  |  | 2 | 2 | 3 | 1 | 1
1446765 |  | F | nfc2015_divb |  | B | 9.5.3.8.(1) |  |  |  |  | 9 | 5 | 3 | 8 | 1
1446769 |  | F | nfc2015_divb |  | B | 5.14.6.6.(1) |  |  |  |  | 5 | 14 | 6 | 6 | 1
1446776 |  | F | nfc2015_divb |  | B | 5.14.6.4.(1) |  |  |  |  | 5 | 14 | 6 | 4 | 1
1446780 |  | F | nfc2015_divb |  | B | 3.3.2.2.(5) |  |  |  |  | 3 | 3 | 2 | 2 | 5
1446792 |  | F | nfc2015_divb |  | B | 9.8.1.1.(1) |  |  |  |  | 9 | 8 | 1 | 1 | 1
1446805 |  | F | nfc2015_divb |  | B | 9.4.2.8.(6) |  |  |  |  | 9 | 4 | 2 | 8 | 6
1446807 |  | F | nfc2015_divb |  | B | 9.9.2.13.(2) |  |  |  |  | 9 | 9 | 2 | 13 | 2
1446836 | 20054 | F | nfc2015_divb | 000872 | B | 4.5.7.5.(1) | Indicating Valves | Rising stem or other indicating valves shall be used where necessary to determine whether the valves are open or shut. | risingstemorotherindicatingvalvesshallbeusedwherenecessarytodeterminewhetherthevalvesareopenorshut. | 20 | 4 | 5 | 7 | 5 | 1
1446848 | 20157 | F | nfc2015_divb | 000975 | B | 4.6.8.2.(1) | Self-service Outlets | Instructions for the operation of dispensers in self-service outlets shall be posted in a conspicuous location. | instructionsfortheoperationofdispensersinself-serviceoutletsshallbepostedinaconspicuouslocation. | 16 | 4 | 6 | 8 | 2 | 1
1446907 | 20568 | F | nfc2015_divb | 001386 | B | 7.2.3.3.(1) | Air-Handling System Controls | Controls for air-handling systems used for venting in the event of a fire shall be tested to ensure that air is exhausted from each floor area to the outdoors as required in Chapter 3, Sentence (8) of Commentary C of the CCBFC NRCC 40383 User's Guide – NBC 1995 Fire Protection, Occupant Safety and Accessibility (Part 3) | controlsforair-handlingsystemsusedforventingintheeventofafireshallbetestedtoensurethatairisexhaustedfromeachfloorareatotheoutdoorsasrequiredinchapter3,sentence(8)ofcommentarycoftheccbfcnrcc40383user'sguide–nbc1995fireprotection,occupantsafetyandaccessibility(part3) | 57 | 7 | 2 | 3 | 3 | 1
1446919 | 19817 | F | nfc2015_divb | 000635 | B | 4.3.6.1.(2) | Provision of Valves | Each connection to an aboveground storage tank that is below the liquid level and through which liquid does not normally flow shall be provided with a liquid-tight closing device. | eachconnectiontoanabovegroundstoragetankthatisbelowtheliquidlevelandthroughwhichliquiddoesnotnormallyflowshallbeprovidedwithaliquid-tightclosingdevice. | 29 | 4 | 3 | 6 | 1 | 2
1446924 | 19885 | F | nfc2015_divb | 000703 | B | 4.3.12.3.(1) | Fill Piping and Discharge Piping | Fill piping and discharge piping shall enter underground storage tanks only through the top of the tank and discharge piping used in suction systems shall be sloped toward the storage tanks. | fillpipinganddischargepipingshallenterundergroundstoragetanksonlythroughthetopofthetankanddischargepipingusedinsuctionsystemsshallbeslopedtowardthestoragetanks. | 31 | 4 | 3 | 12 | 3 | 1
1446962 |  | F | nfc2015_divb |  | B | 9.9.5.2.(2) |  |  |  |  | 9 | 9 | 5 | 2 | 2
1446977 | 19237 | F | nfc2015_divb | 000055 | B | 2.3.1.1.(1) | Interior Finish | The interior finish material that forms part of the interior surface of a floor, wall, partition or ceiling shall conform to the NBC. | theinteriorfinishmaterialthatformspartoftheinteriorsurfaceofafloor,wall,partitionorceilingshallconformtothenbc. | 23 | 2 | 3 | 1 | 1 | 1
1446984 | 19600 | F | nfc2015_divb | 000418 | B | 3.3.4.7.(2) | Safety Precautions | Damaged or leaking packages or containers of dangerous goods shall be moved to a safe location and the product repackaged and labelled as soon as possible. | damagedorleakingpackagesorcontainersofdangerousgoodsshallbemovedtoasafelocationandtheproductrepackagedandlabelledassoonaspossible. | 26 | 3 | 3 | 4 | 7 | 2
1447193 | 19183 | F | nfc2015_divb | 000001 | B | 1.1.1.1.(1) | Application | This Part applies to all buildings and facilities covered in this Code. (See Article 1.1.1.1..) | thispartappliestoallbuildingsandfacilitiescoveredinthiscode.(seearticle1.1.1.1..) | 15 | 1 | 1 | 1 | 1 | 1
1447230 |  | F | nfc2015_divb |  | C | 2.2.4.2.(1) |  |  |  |  | 2 | 2 | 4 | 2 | 1
1447371 |  | F | nfc2015_divb |  | B | 5.13.3.10.(1) |  |  |  |  | 5 | 13 | 3 | 10 | 1
1447386 |  | F | nfc2015_divb |  | B | 2.16.2.1.(3) |  |  |  |  | 2 | 16 | 2 | 1 | 3
1447390 |  | F | nfc2015_divb |  | B | 5.14.6.3.(1) |  |  |  |  | 5 | 14 | 6 | 3 | 1
1447394 |  | F | nfc2015_divb |  | B | 9.6.5.6.(2) |  |  |  |  | 9 | 6 | 5 | 6 | 2
1447398 |  | F | nfc2015_divb |  | B | 9.7.1.3.(2) |  |  |  |  | 9 | 7 | 1 | 3 | 2
1447399 |  | F | nfc2015_divb |  | B | 5.6.2.4.(4) |  |  |  |  | 5 | 6 | 2 | 4 | 4
1447417 |  | F | nfc2015_divb |  | B | 2.1.1.3.(2) |  |  |  |  | 2 | 1 | 1 | 3 | 2
1447449 | 19156 | F | nfc2015_divb |  | A | 1.2.1.1.(1) | Compliance with this Code |  |  |  | 1 | 2 | 1 | 1 | 1
1447458 | 20114 | F | nfc2015_divb | 000932 | B | 4.6.2.4.(1) | Corrosion Protection for Piping | All piping, valves and fittings at a fuel-dispensing station shall be protected against corrosion in conformance with Article 4.5.3.1. | allpiping,valvesandfittingsatafuel-dispensingstationshallbeprotectedagainstcorrosioninconformancewitharticle4.5.3.1. | 19 | 4 | 6 | 2 | 4 | 1
1447521 | 19420 | F | nfc2015_divb | 000238 | B | 3.1.3.2.(3) | Fuel-Fired Industrial Trucks | Fuel-fired industrial trucks that are fuelled by replaceable propane cylinders are permitted to have their cylinders replaced indoors provided cylinder replacement is done at a safe location that is at least 7.5 m from ignition sources, open pits and underground entrances, the cylinders’ valves are closed, when an automatic quick-closing coupling that closes in both directions when uncoupled is not provided, the engine is operated until the fuel in the system is consumed, and spare propane cylinders are stored in conformance with Subsection 3.3.5. | fuel-firedindustrialtrucksthatarefuelledbyreplaceablepropanecylindersarepermittedtohavetheircylindersreplacedindoorsprovidedcylinderreplacementisdoneatasafelocationthatisatleast7.5mfromignitionsources,openpitsandundergroundentrances,thecylinders’valvesareclosed,whenanautomaticquick-closingcouplingthatclosesinbothdirectionswhenuncoupledisnotprovided,theengineisoperateduntilthefuelinthesystemisconsumed,andsparepropanecylindersarestoredinconformancewithsubsection3.3.5. | 84 | 3 | 1 | 3 | 2 | 3
1447523 | 19311 | F | nfc2015_divb | 000129 | B | 2.7.1.2.(4) | Open Floor Areas | Every individual work area in business and personal services occupancies shall be located adjacent to an aisle or subsidiary aisle. | everyindividualworkareainbusinessandpersonalservicesoccupanciesshallbelocatedadjacenttoanaisleorsubsidiaryaisle. | 20 | 2 | 7 | 1 | 2 | 4
1447539 | 19898 | F | nfc2015_divb | 000716 | B | 4.3.13.5.(2) | Storage Tank Construction | Storage tanks with an individual capacity exceeding 20?000 L that are used in conformance with Table 4.3.13.4.-B shall conform to Clause 4.3.1.2.(1)(l), and be monitored for leakage in conformance with Sentence 4.4.2.1.(7). | storagetankswithanindividualcapacityexceeding20?000lthatareusedinconformancewithtable4.3.13.4.-bshallconformtoclause4.3.1.2.(1)(l),andbemonitoredforleakageinconformancewithsentence4.4.2.1.(7). | 32 | 4 | 3 | 13 | 5 | 2
1447600 | 19734 | F | nfc2015_divb | 000552 | B | 4.2.8.3.(1) | Handling | Areas in which flammable liquids or combustible liquids are transferred from one container or storage tank to another, or where they are used in such a way as to release potentially explosive concentrations of flammable vapours, shall be separated from possible sources of ignition by a spatial separation of not less than 6 m, or by a fire separation. (See Note A-4.2.8.3.(1).) (See also Note A-4.1.5.2.(1).) | areasinwhichflammableliquidsorcombustibleliquidsaretransferredfromonecontainerorstoragetanktoanother,orwheretheyareusedinsuchawayastoreleasepotentiallyexplosiveconcentrationsofflammablevapours,shallbeseparatedfrompossiblesourcesofignitionbyaspatialseparationofnotlessthan6m,orbyafireseparation.(seenotea-4.2.8.3.(1).)(seealsonotea-4.1.5.2.(1).) | 66 | 4 | 2 | 8 | 3 | 1
1447607 | 19696 | F | nfc2015_divb | 000514 | B | 4.2.5.1.(1) | Application | This Subsection applies to the storage and handling of flammable liquids and combustible liquids in mercantile occupancies. | thissubsectionappliestothestorageandhandlingofflammableliquidsandcombustibleliquidsinmercantileoccupancies. | 17 | 4 | 2 | 5 | 1 | 1
1447895 |  | F | nfc2015_divb |  | B | 2.5.1.3.(4) |  |  |  |  | 2 | 5 | 1 | 3 | 4
1447914 |  | F | nfc2015_divb |  | B | 4.3.1.9.(4) |  |  |  |  | 4 | 3 | 1 | 9 | 4
1448082 |  | F | nfc2015_divb |  | B | 4.3.15.4.(5) |  |  |  |  | 4 | 3 | 15 | 4 | 5
1448093 |  | F | nfc2015_divb |  | B | 6.3.3.8.(5) |  |  |  |  | 6 | 3 | 3 | 8 | 5
1448096 |  | F | nfc2015_divb |  | B | 5.14.7.1.(1) |  |  |  |  | 5 | 14 | 7 | 1 | 1
1448098 |  | F | nfc2015_divb |  | B | 9.6.2.16.(2) |  |  |  |  | 9 | 6 | 2 | 16 | 2
1448106 |  | F | nfc2015_divb |  | B | 9.6.2.5.(2) |  |  |  |  | 9 | 6 | 2 | 5 | 2
1448107 |  | F | nfc2015_divb |  | B | 9.6.2.5.(4) |  |  |  |  | 9 | 6 | 2 | 5 | 4
1448110 |  | F | nfc2015_divb |  | B | 5.17.3.3.(1) |  |  |  |  | 5 | 17 | 3 | 3 | 1
1448163 | 20334 | F | nfc2015_divb | 001152 | B | 5.2.2.3.(1) | Equipment Not in Use | All valves shall be closed and gas lines bled when hot work equipment using dangerous goods classified as compressed gases is not in use. | allvalvesshallbeclosedandgaslinesbledwhenhotworkequipmentusingdangerousgoodsclassifiedascompressedgasesisnotinuse. | 24 | 5 | 2 | 2 | 3 | 1
1448199 | 19450 | F | nfc2015_divb | 000268 | B | 3.2.2.6.(1) | Smoking | Except as provided in Subsection 2.4.2., smoking shall not be permitted in an indoor storage area. | exceptasprovidedinsubsection2.4.2.,smokingshallnotbepermittedinanindoorstoragearea. | 16 | 3 | 2 | 2 | 6 | 1
1448227 |  | F | nfc2015_divb |  | B | 4.4.7.10.(1) |  |  |  |  | 4 | 4 | 7 | 10 | 1
1448232 |  | F | nfc2015_divb |  | B | 4.7.6.2.(1) |  |  |  |  | 4 | 7 | 6 | 2 | 1
1448233 |  | F | nfc2015_divb |  | B | 4.7.7.3.(3) |  |  |  |  | 4 | 7 | 7 | 3 | 3
1448234 |  | F | nfc2015_divb |  | B | 4.7.8.1.(1) |  |  |  |  | 4 | 7 | 8 | 1 | 1
1448239 |  | F | nfc2015_divb |  | B | 6.6.5.6.(1) |  |  |  |  | 6 | 6 | 5 | 6 | 1
1448257 |  | F | nfc2015_divb |  | B | 2.8.3.2.(5) |  |  |  |  | 2 | 8 | 3 | 2 | 5
1448673 |  | F | nfc2015_divb |  | B | 5.12.11.3.(1) |  |  |  |  | 5 | 12 | 11 | 3 | 1
1448682 |  | F | nfc2015_divb |  | B | 3.3.1.2.(1) |  |  |  |  | 3 | 3 | 1 | 2 | 1
1448726 |  | F | nfc2015_divb |  | B | 9.4.2.7.(3) |  |  |  |  | 9 | 4 | 2 | 7 | 3
1448732 |  | F | nfc2015_divb |  | B | 3.4.2.1.(5) |  |  |  |  | 3 | 4 | 2 | 1 | 5
1448768 | 20192 | F | nfc2015_divb | 001010 | B | 4.7.3.1.(1) | Interconnection | Dispensing systems for Class I liquids shall not be interconnected with dispensing systems for Class II and IIIA liquids. | dispensingsystemsforclassiliquidsshallnotbeinterconnectedwithdispensingsystemsforclassiiandiiialiquids. | 19 | 4 | 7 | 3 | 1 | 1
1448769 | 20214 | F | nfc2015_divb | 001032 | B | 4.8.2.1.(2) | Clearances | The termination of fixed piping for loading and unloading flammable liquids or combustible liquids shall be not less than 60 m from a bridge or from an entrance to a tunnel. | theterminationoffixedpipingforloadingandunloadingflammableliquidsorcombustibleliquidsshallbenotlessthan60mfromabridgeorfromanentrancetoatunnel. | 31 | 4 | 8 | 2 | 1 | 2
1448854 |  | F | nfc2015_divb |  | B | 6.5.4.5.(1) |  |  |  |  | 6 | 5 | 4 | 5 | 1
1448855 |  | F | nfc2015_divb |  | B | 6.5.5.4.(4) |  |  |  |  | 6 | 5 | 5 | 4 | 4
1448862 |  | F | nfc2015_divb |  | B | 8.1.2.5.(1) |  |  |  |  | 8 | 1 | 2 | 5 | 1
1448881 |  | F | nfc2015_divb |  | B | 2.10.2.3.(1) |  |  |  |  | 2 | 10 | 2 | 3 | 1
1449360 |  | F | nfc2015_divb |  | B | 3.2.3.6.(1) |  |  |  |  | 3 | 2 | 3 | 6 | 1
1449367 |  | F | nfc2015_divb |  | B | 9.5.2.1.(5) |  |  |  |  | 9 | 5 | 2 | 1 | 5
1449372 |  | F | nfc2015_divb |  | B | 2.12.1.3.(2) |  |  |  |  | 2 | 12 | 1 | 3 | 2
1449373 |  | F | nfc2015_divb |  | B | 3.2.1.4.(1) |  |  |  |  | 3 | 2 | 1 | 4 | 1
1449388 |  | F | nfc2015_divb |  | B | 6.2.7.2.(1) |  |  |  |  | 6 | 2 | 7 | 2 | 1
1449399 |  | F | nfc2015_divb |  | B | 6.2.6.8.(2) |  |  |  |  | 6 | 2 | 6 | 8 | 2
1449410 |  | F | nfc2015_divb |  | B | 9.5.5.1.(1) |  |  |  |  | 9 | 5 | 5 | 1 | 1
1449461 | 20158 | F | nfc2015_divb | 000976 | B | 4.6.8.2.(2) | Self-service Outlets | A control console shall be provided at self-service outlets within 25 m of all dispensers so that the attendant has an unobstructed view of all units at the same time. | acontrolconsoleshallbeprovidedatself-serviceoutletswithin25mofalldispenserssothattheattendanthasanunobstructedviewofallunitsatthesametime. | 30 | 4 | 6 | 8 | 2 | 2
1449468 | 20260 | F | nfc2015_divb | 001078 | B | 4.8.11.3.(4) | Equipment | Drip pans shall be placed under hose connections on piers and wharves, except where a sump pit or settling basin is provided. | drippansshallbeplacedunderhoseconnectionsonpiersandwharves,exceptwhereasumppitorsettlingbasinisprovided. | 22 | 4 | 8 | 11 | 3 | 4
1449514 | 19356 | F | nfc2015_divb | 000174 | B | 2.9.3.2.(1) | Combustible Materials | Hay, straw, shavings or similar combustible materials other than necessary for the daily feeding and care of animals shall not be permitted within a tent or air-supported structure used for an assembly occupancy, except that sawdust and shavings are permitted to be used if kept damp. | hay,straw,shavingsorsimilarcombustiblematerialsotherthannecessaryforthedailyfeedingandcareofanimalsshallnotbepermittedwithinatentorair-supportedstructureusedforanassemblyoccupancy,exceptthatsawdustandshavingsarepermittedtobeusedifkeptdamp. | 46 | 2 | 9 | 3 | 2 | 1
1449521 | 19806 | F | nfc2015_divb | 000624 | B | 4.3.3.2.(1) | Earthquake Protection | In areas subject to earthquake forces, storage tanks, supports and connections shall be designed to resist such forces in conformance with Part 4 of Division B of the NBC, and Appendix A2 of ULC CAN/ULC-S601-14 Shop Fabricated Steel Aboveground Tanks for Flammable and Combustible Liquids | inareassubjecttoearthquakeforces,storagetanks,supportsandconnectionsshallbedesignedtoresistsuchforcesinconformancewithpart4ofdivisionbofthenbc,andappendixa2ofulccan/ulc-s601-14shopfabricatedsteelabovegroundtanksforflammableandcombustibleliquids | 45 | 4 | 3 | 3 | 2 | 1
1449527 | 19800 | F | nfc2015_divb | 000618 | B | 4.3.2.5.(1) | Fire Protection Systems | Where the diameter of a storage tank exceeds 45 m, the storage tank shall be provided with protection against fires or explosions in conformance with Sentence 4.3.2.5.(2). | wherethediameterofastoragetankexceeds45m,thestoragetankshallbeprovidedwithprotectionagainstfiresorexplosionsinconformancewithsentence4.3.2.5.(2). | 27 | 4 | 3 | 2 | 5 | 1
1449584 | 19752 | F | nfc2015_divb | 000570 | B | 4.2.10.3.(3) | Maximum Quantity per Fire Compartment | In care, treatment or detention occupancies, the total quantity of flammable liquids and combustible liquids stored in cabinets in a single fire compartment shall not exceed the quantity permitted for one cabinet. | incare,treatmentordetentionoccupancies,thetotalquantityofflammableliquidsandcombustibleliquidsstoredincabinetsinasinglefirecompartmentshallnotexceedthequantitypermittedforonecabinet. | 32 | 4 | 2 | 10 | 3 | 3
1449845 |  | F | nfc2015_divb |  | C | 2.2.3.1.(3) |  |  |  |  | 2 | 2 | 3 | 1 | 3
1449851 |  | F | nfc2015_divb |  | B | 8.1.1.13.(1) |  |  |  |  | 8 | 1 | 1 | 13 | 1
1449971 |  | F | nfc2015_divb |  | B | 9.6.2.9.(2) |  |  |  |  | 9 | 6 | 2 | 9 | 2
1449989 |  | F | nfc2015_divb |  | B | 4.3.10.4.(3) |  |  |  |  | 4 | 3 | 10 | 4 | 3
1449991 |  | F | nfc2015_divb |  | B | 9.5.2.4.(2) |  |  |  |  | 9 | 5 | 2 | 4 | 2
1449993 |  | F | nfc2015_divb |  | B | 6.3.3.3.(3) |  |  |  |  | 6 | 3 | 3 | 3 | 3
1449994 |  | F | nfc2015_divb |  | B | 5.12.10.15.(1) |  |  |  |  | 5 | 12 | 10 | 15 | 1
1449996 |  | F | nfc2015_divb |  | B | 5.13.5.4.(1) |  |  |  |  | 5 | 13 | 5 | 4 | 1
1449997 |  | F | nfc2015_divb |  | B | 9.5.2.8.(2) |  |  |  |  | 9 | 5 | 2 | 8 | 2
1450051 | 20361 | F | nfc2015_divb | 001179 | B | 5.3.1.4.(2) | Dust Collectors | A dust collector described in Sentence 5.3.1.4.(1) is permitted to be located inside a building if it is provided with explosion venting to the outdoors as specified in Clause 5.3.1.4.(1)(b), equipped with an automatic explosion prevention system, or located in a room with fire separations having a fire-resistance rating of not less than 1 h and provided with explosion venting to the outdoors. | adustcollectordescribedinsentence5.3.1.4.(1)ispermittedtobelocatedinsideabuildingifitisprovidedwithexplosionventingtotheoutdoorsasspecifiedinclause5.3.1.4.(1)(b),equippedwithanautomaticexplosionpreventionsystem,orlocatedinaroomwithfireseparationshavingafire-resistanceratingofnotlessthan1handprovidedwithexplosionventingtotheoutdoors. | 63 | 5 | 3 | 1 | 4 | 2
1450149 |  | F | nfc2015_divb |  | B | 9.9.4.2.(3) |  |  |  |  | 9 | 9 | 4 | 2 | 3
1450155 |  | F | nfc2015_divb |  | B | 2.6.4.2.(1) |  |  |  |  | 2 | 6 | 4 | 2 | 1
1450166 |  | F | nfc2015_divb |  | B | 2.6.1.6.(3) |  |  |  |  | 2 | 6 | 1 | 6 | 3
1450169 | 19667 | F | nfc2015_divb | 000485 | B | 4.1.8.2.(4) | Control of Static Electric Charge | Fill pipes referred to in Sentence 4.1.8.2.(2) shall be installed in such a way as to minimize vibration of the pipe. | fillpipesreferredtoinsentence4.1.8.2.(2)shallbeinstalledinsuchawayastominimizevibrationofthepipe. | 21 | 4 | 1 | 8 | 2 | 4
1450438 |  | F | nfc2015_divb |  | C | 2.2.5.2.(5) |  |  |  |  | 2 | 2 | 5 | 2 | 5
1450652 |  | F | nfc2015_divb |  | B | 9.5.4.3.(1) |  |  |  |  | 9 | 5 | 4 | 3 | 1
1450666 |  | F | nfc2015_divb |  | B | 3.3.4.3.(5) |  |  |  |  | 3 | 3 | 4 | 3 | 5
1450672 |  | F | nfc2015_divb |  | B | 9.6.1.1.(1) |  |  |  |  | 9 | 6 | 1 | 1 | 1
1450716 | 20026 | F | nfc2015_divb | 000844 | B | 4.5.6.6.(1) | Installation of Underground Piping | Underground piping shall be supported on undisturbed or compacted soil, or not less than 150 mm of clean sand, pea gravel or clean crushed stone, and backfilled on the top and sides with not less than 300 mm of pea gravel or clean crushed stone, or 300 mm of clean sand, free of cinders and stones, and compacted in layers not more than 300 mm thick. | undergroundpipingshallbesupportedonundisturbedorcompactedsoil,ornotlessthan150mmofcleansand,peagravelorcleancrushedstone,andbackfilledonthetopandsideswithnotlessthan300mmofpeagravelorcleancrushedstone,or300mmofcleansand,freeofcindersandstones,andcompactedinlayersnotmorethan300mmthick. | 66 | 4 | 5 | 6 | 6 | 1
1450738 | 20366 | F | nfc2015_divb | 001184 | B | 5.3.1.6.(2) | Explosion Venting | When explosion venting is required in this Section, it shall be designed to prevent critical structural and mechanical damage to the building in conformance with good engineering practice such as that described in NFPA 68-2013 Explosion Protection by Deflagration Venting (See Note A-3.2.8.2.(1)(d).) | whenexplosionventingisrequiredinthissection,itshallbedesignedtopreventcriticalstructuralandmechanicaldamagetothebuildinginconformancewithgoodengineeringpracticesuchasthatdescribedinnfpa68-2013explosionprotectionbydeflagrationventing(seenotea-3.2.8.2.(1)(d).) | 43 | 5 | 3 | 1 | 6 | 2
1450798 | 19392 | F | nfc2015_divb | 000210 | B | 3.1.1.4.(2) | Compressed Gases | Except as provided in this Part, the storage and handling of liquefied petroleum gases shall conform to CSA B149.1-10 Natural Gas and Propane Installation Code and CSA B149.2-10 Propane Storage and Handling Code | exceptasprovidedinthispart,thestorageandhandlingofliquefiedpetroleumgasesshallconformtocsab149.1-10naturalgasandpropaneinstallationcodeandcsab149.2-10propanestorageandhandlingcode | 33 | 3 | 1 | 1 | 4 | 2
1450827 | 20511 | F | nfc2015_divb | 001329 | B | 5.6.3.6.(1) | Hydrant Access | Hydrants on a construction, alteration, or demolition site shall be clearly marked with a sign, be accessible, and have an unobstructed clearance of not less than 2 m at all times. | hydrantsonaconstruction,alteration,ordemolitionsiteshallbeclearlymarkedwithasign,beaccessible,andhaveanunobstructedclearanceofnotlessthan2matalltimes. | 31 | 5 | 6 | 3 | 6 | 1
1450844 |  | F | nfc2015_divb |  | B | 4.4.9.1.(1) |  |  |  |  | 4 | 4 | 9 | 1 | 1
1450846 |  | F | nfc2015_divb |  | B | 4.4.10.5.(1) |  |  |  |  | 4 | 4 | 10 | 5 | 1
1450851 | 19246 | F | nfc2015_divb | 000064 | B | 2.4.1.1.(1) | Accumulation of Combustible Materials | Combustible waste materials in and around buildings shall not be permitted to accumulate in quantities or locations that will constitute an undue fire hazard. (See Note A-2.4.1.1.(1).) | combustiblewastematerialsinandaroundbuildingsshallnotbepermittedtoaccumulateinquantitiesorlocationsthatwillconstituteanunduefirehazard.(seenotea-2.4.1.1.(1).) | 27 | 2 | 4 | 1 | 1 | 1
1450854 | 19233 | F | nfc2015_divb | 000051 | B | 2.2.2.4.(2) | Inspection and Maintenance | Except where they are equipped with hold-open devices conforming to the NBC, doors in fire separations that are required to be equipped with self-closing devices shall be inspected at intervals not greater than 24 h to ensure that they remain in the closed position when not in use. | exceptwheretheyareequippedwithhold-opendevicesconformingtothenbc,doorsinfireseparationsthatarerequiredtobeequippedwithself-closingdevicesshallbeinspectedatintervalsnotgreaterthan24htoensurethattheyremainintheclosedpositionwhennotinuse. | 48 | 2 | 2 | 2 | 4 | 2
1450860 | 19717 | F | nfc2015_divb | 000535 | B | 4.2.7.4.(2) | Dispensing and Transfer | It is permitted to dispense or transfer Class I or II liquids in a storage area conforming to Article 4.2.7.5. provided the storage area does not exceed 100 m2, and the dispensing or transfer operations conform to the applicable requirements of Subsection 4.2.9. | itispermittedtodispenseortransferclassioriiliquidsinastorageareaconformingtoarticle4.2.7.5.providedthestorageareadoesnotexceed100m2,andthedispensingortransferoperationsconformtotheapplicablerequirementsofsubsection4.2.9. | 43 | 4 | 2 | 7 | 4 | 2
1450864 | 19771 | F | nfc2015_divb | 000589 | B | 4.3.1.3.(2) | Low Pressure Storage Tanks and Pressure Vessels | Pressure vessels shall be constructed in conformance with CSA B51-14 Boiler, Pressure Vessel, and Pressure Piping Code | pressurevesselsshallbeconstructedinconformancewithcsab51-14boiler,pressurevessel,andpressurepipingcode | 17 | 4 | 3 | 1 | 3 | 2
1451268 |  | F | nfc2015_divb |  | B | 5.14.11.1.(1) |  |  |  |  | 5 | 14 | 11 | 1 | 1
1451279 |  | F | nfc2015_divb |  | B | 9.7.4.1.(2) |  |  |  |  | 9 | 7 | 4 | 1 | 2
1451282 |  | F | nfc2015_divb |  | B | 9.1.4.7.(6) |  |  |  |  | 9 | 1 | 4 | 7 | 6
1451286 |  | F | nfc2015_divb |  | B | 4.3.13.5.(4) |  |  |  |  | 4 | 3 | 13 | 5 | 4
1451347 | 20013 | F | nfc2015_divb | 000831 | B | 4.5.6.2.(3) | Location | It is not permitted to use any portion of a piping system in a manner that could damage it or for any purpose other than the transfer of product. | itisnotpermittedtouseanyportionofapipingsysteminamannerthatcoulddamageitorforanypurposeotherthanthetransferofproduct. | 29 | 4 | 5 | 6 | 2 | 3
1451354 | 20122 | F | nfc2015_divb | 000940 | B | 4.6.3.4.(1) | Protection against Collision Damage | Fixed dispensers shall be protected against collision damage by a concrete island not less than 100 mm high, or posts or guardrails. | fixeddispensersshallbeprotectedagainstcollisiondamagebyaconcreteislandnotlessthan100mmhigh,orpostsorguardrails. | 22 | 4 | 6 | 3 | 4 | 1
1451357 | 20215 | F | nfc2015_divb | 001033 | B | 4.8.2.2.(1) | Construction | The substructure and deck of a pier or wharf shall be designed for its intended use and shall be constructed of heavy timber or material that will provide adequate flexibility, resistance to shock, durability, strength and fire resistance. | thesubstructureanddeckofapierorwharfshallbedesignedforitsintendeduseandshallbeconstructedofheavytimberormaterialthatwillprovideadequateflexibility,resistancetoshock,durability,strengthandfireresistance. | 38 | 4 | 8 | 2 | 2 | 1
1451411 | 19404 | F | nfc2015_divb | 000222 | B | 3.1.2.5.(1) | Compressed Gases | Cylinders and tanks of dangerous goods classified as compressed gases shall be protected against mechanical damage. | cylindersandtanksofdangerousgoodsclassifiedascompressedgasesshallbeprotectedagainstmechanicaldamage. | 16 | 3 | 1 | 2 | 5 | 1
1451419 | 19983 | F | nfc2015_divb | 000801 | B | 4.4.4.1.(4) | Inventory Reconciliation | A record of the measurements for each storage tank and of the computations described in Sentence 4.4.4.1.(3) shall be retained, in conformance with Article 2.2.1.2.. | arecordofthemeasurementsforeachstoragetankandofthecomputationsdescribedinsentence4.4.4.1.(3)shallberetained,inconformancewitharticle2.2.1.2.. | 25 | 4 | 4 | 4 | 1 | 4
1451447 |  | F | nfc2015_divb |  | B | 9.9.5.2.(3) |  |  |  |  | 9 | 9 | 5 | 2 | 3
1451450 |  | F | nfc2015_divb |  | B | 2.7.2.2.(7) |  |  |  |  | 2 | 7 | 2 | 2 | 7
1451459 |  | F | nfc2015_divb |  | B | 7.2.5.1.(2) |  |  |  |  | 7 | 2 | 5 | 1 | 2
1451474 | 19702 | F | nfc2015_divb | 000520 | B | 4.2.5.3.(1) | Containers | Flammable liquids and combustible liquids in mercantile occupancies shall be kept in closed containers. | flammableliquidsandcombustibleliquidsinmercantileoccupanciesshallbekeptinclosedcontainers. | 14 | 4 | 2 | 5 | 3 | 1
1451772 |  | F | nfc2015_divb |  | B | 8.1.1.12.(3) |  |  |  |  | 8 | 1 | 1 | 12 | 3
1451911 |  | F | nfc2015_divb |  | B | 2.4.12.2.(1) |  |  |  |  | 2 | 4 | 12 | 2 | 1
1451922 |  | F | nfc2015_divb |  | B | 6.4.1.3.(2) |  |  |  |  | 6 | 4 | 1 | 3 | 2
1451924 |  | F | nfc2015_divb |  | B | 9.2.3.15.(2) |  |  |  |  | 9 | 2 | 3 | 15 | 2
1451930 |  | F | nfc2015_divb |  | B | 9.6.4.1.(1) |  |  |  |  | 9 | 6 | 4 | 1 | 1
1451931 |  | F | nfc2015_divb |  | B | 2.13.1.1.(3) |  |  |  |  | 2 | 13 | 1 | 1 | 3
1451938 |  | F | nfc2015_divb |  | B | 6.2.7.4.(2) |  |  |  |  | 6 | 2 | 7 | 4 | 2
1451941 |  | F | nfc2015_divb |  | B | 5.14.1.1.(2) |  |  |  |  | 5 | 14 | 1 | 1 | 2
1451948 |  | F | nfc2015_divb |  | B | 9.4.1.1.(1) |  |  |  |  | 9 | 4 | 1 | 1 | 1
1451958 |  | F | nfc2015_divb |  | B | 9.9.2.4.(2) |  |  |  |  | 9 | 9 | 2 | 4 | 2
1451976 |  | F | nfc2015_divb |  | B | 4.2.9.8.(5) |  |  |  |  | 4 | 2 | 9 | 8 | 5
1452110 |  | F | nfc2015_divb |  | B | 8.1.2.6.(2) |  |  |  |  | 8 | 1 | 2 | 6 | 2
1452111 |  | F | nfc2015_divb |  | B | 4.8.2.1.(4) |  |  |  |  | 4 | 8 | 2 | 1 | 4
1452122 |  | F | nfc2015_divb |  | B | 4.6.4.5.(5) |  |  |  |  | 4 | 6 | 4 | 5 | 5
1452125 |  | F | nfc2015_divb |  | B | 9.9.3.6.(2) |  |  |  |  | 9 | 9 | 3 | 6 | 2
1452133 | 19555 | F | nfc2015_divb | 000373 | B | 3.3.1.1.(1) | Application | Except as permitted in Sentence 3.3.1.1.(2), this Section shall apply to the outdoor storage of the following products: Class III and IV commodities, and Group A, B and C plastics, as described in Section 3.2., rubber tires, forest products, including lumber, timber and wood pallets, forest by-products, including wood chips and hogged material (see Note A-3.3.1.1.(1)(d)), manufactured buildings (see Note A-3.3.1.1.(1)(e)), wrecked vehicles in salvage yards, and dangerous goods in packages or containers, as covered in Subsection 3.3.4. | exceptaspermittedinsentence3.3.1.1.(2),thissectionshallapplytotheoutdoorstorageofthefollowingproducts:classiiiandivcommodities,andgroupa,bandcplastics,asdescribedinsection3.2.,rubbertires,forestproducts,includinglumber,timberandwoodpallets,forestby-products,includingwoodchipsandhoggedmaterial(seenotea-3.3.1.1.(1)(d)),manufacturedbuildings(seenotea-3.3.1.1.(1)(e)),wreckedvehiclesinsalvageyards,anddangerousgoodsinpackagesorcontainers,ascoveredinsubsection3.3.4. | 78 | 3 | 3 | 1 | 1 | 1
1452136 | 19562 | F | nfc2015_divb | 000380 | B | 3.3.2.5.(1) | Fire Department Access | Except as provided in Sentence 3.3.2.5.(2), an access route constructed in conformance with Subsection 3.2.5. of Division B of the NBC shall be provided to permit the approach of fire department vehicles to within 60 m travelling distance of any part of an individual storage area. | exceptasprovidedinsentence3.3.2.5.(2),anaccessrouteconstructedinconformancewithsubsection3.2.5.ofdivisionbofthenbcshallbeprovidedtopermittheapproachoffiredepartmentvehiclestowithin60mtravellingdistanceofanypartofanindividualstoragearea. | 46 | 3 | 3 | 2 | 5 | 1
1452139 | 19704 | F | nfc2015_divb | 000522 | B | 4.2.5.3.(3) | Containers | Class I liquids in closed containers are permitted to be stored in basements of mercantile occupancies. | classiliquidsinclosedcontainersarepermittedtobestoredinbasementsofmercantileoccupancies. | 16 | 4 | 2 | 5 | 3 | 3
1452427 |  | F | nfc2015_divb |  | B | 8.1.1.9.(2) |  |  |  |  | 8 | 1 | 1 | 9 | 2
1452571 |  | F | nfc2015_divb |  | B | 5.11.2.4.(1) |  |  |  |  | 5 | 11 | 2 | 4 | 1
1452596 |  | F | nfc2015_divb |  | B | 3.2.2.27.(1) |  |  |  |  | 3 | 2 | 2 | 27 | 1
1452603 |  | F | nfc2015_divb |  | B | 9.2.3.4.(2) |  |  |  |  | 9 | 2 | 3 | 4 | 2
1452610 |  | F | nfc2015_divb |  | B | 4.3.12.4.(1) |  |  |  |  | 4 | 3 | 12 | 4 | 1
1452616 |  | F | nfc2015_divb |  | B | 9.4.5.1.(2) |  |  |  |  | 9 | 4 | 5 | 1 | 2
1452619 |  | F | nfc2015_divb |  | B | 9.3.4.2.(1) |  |  |  |  | 9 | 3 | 4 | 2 | 1
1452632 |  | F | nfc2015_divb |  | B | 9.9.2.13.(1) |  |  |  |  | 9 | 9 | 2 | 13 | 1
1452648 |  | F | nfc2015_divb |  | B | 2.8.2.9.(1) |  |  |  |  | 2 | 8 | 2 | 9 | 1
1452664 | 19995 | F | nfc2015_divb | 000813 | B | 4.5.3.1.(1) | Corrosion Protection | Underground metallic piping systems in contact with the soil or groundwater shall be protected against corrosion in conformance with ULC CAN/ULC-S603.1-11 External Corrosion Protection Systems for Steel Underground Tanks for Flammable and Combustible Liquids or NACE SP0169-2013 Control of External Corrosion on Underground or Submerged Metallic Piping Systems | undergroundmetallicpipingsystemsincontactwiththesoilorgroundwatershallbeprotectedagainstcorrosioninconformancewithulccan/ulc-s603.1-11externalcorrosionprotectionsystemsforsteelundergroundtanksforflammableandcombustibleliquidsornacesp0169-2013controlofexternalcorrosiononundergroundorsubmergedmetallicpipingsystems | 48 | 4 | 5 | 3 | 1 | 1
1452676 | 20255 | F | nfc2015_divb | 001073 | B | 4.8.11.2.(1) | Bonding and Grounding | Tanks of marine vessels shall be electrically connected to the shore piping prior to the connection of cargo hose, except when cathodic protection facilities are operating. | tanksofmarinevesselsshallbeelectricallyconnectedtotheshorepipingpriortotheconnectionofcargohose,exceptwhencathodicprotectionfacilitiesareoperating. | 26 | 4 | 8 | 11 | 2 | 1
1452678 | 20230 | F | nfc2015_divb | 001048 | B | 4.8.4.8.(2) | Leakage Testing | Underground piping systems referred to in Sentence 4.8.4.8.(1) shall be tested at intervals no greater than 12 months. | undergroundpipingsystemsreferredtoinsentence4.8.4.8.(1)shallbetestedatintervalsnogreaterthan12months. | 18 | 4 | 8 | 4 | 8 | 2
1452760 | 20512 | F | nfc2015_divb | 001330 | B | 5.6.3.7.(1) | Construction Access | During construction and in addition to the means of access required by Sentences 5.6.1.4.(2)and 5.6.1.4.(3), at least one stairway shall be provided that consists of treads and risers complying with the dimensional requirements of Article 3.4.6.8. of Division B of the NBC, is equipped with one handrail conforming to Sentences 3.4.6.5.(5), (6), (7), (11), (13), and (14) of Division B of the NBC, is not less than 900 mm wide, and is equipped with guards that are not less than 920 mm high when measured vertically to the top of the guard from a line drawn through the outside edges of the stair nosings, and not less than 1070 mm high around landings. | duringconstructionandinadditiontothemeansofaccessrequiredbysentences5.6.1.4.(2)and5.6.1.4.(3),atleastonestairwayshallbeprovidedthatconsistsoftreadsandriserscomplyingwiththedimensionalrequirementsofarticle3.4.6.8.ofdivisionbofthenbc,isequippedwithonehandrailconformingtosentences3.4.6.5.(5),(6),(7),(11),(13),and(14)ofdivisionbofthenbc,isnotlessthan900mmwide,andisequippedwithguardsthatarenotlessthan920mmhighwhenmeasuredverticallytothetopoftheguardfromalinedrawnthroughtheoutsideedgesofthestairnosings,andnotlessthan1070mmhigharoundlandings. | 113 | 5 | 6 | 3 | 7 | 1
1452765 |  | F | nfc2015_divb |  | B | 6.5.4.2.(1) |  |  |  |  | 6 | 5 | 4 | 2 | 1
1452778 |  | F | nfc2015_divb |  | B | 9.9.3.3.(6) |  |  |  |  | 9 | 9 | 3 | 3 | 6
1452781 |  | F | nfc2015_divb |  | B | 4.4.5.3.(1) |  |  |  |  | 4 | 4 | 5 | 3 | 1
1453016 | 20575 | F | nfc2015_divb | 001393 | B | 7.3.4.1.(1) | Test Procedures | Where Measure C is used to limit smoke movement as provided in Commentary C of the CCBFC NRCC 40383 User's Guide – NBC 1995 Fire Protection, Occupant Safety and Accessibility (Part 3), switches at the central alarm and control facility shall be tested to ensure that the mechanical air supply to below grade stairshafts is initiated as provided in Sentence (3) of Measure C, and closures in vent openings to the outdoors in below grade stairshafts shall be tested to ensure that they open automatically, if such means is provided, and remain open when air is being injected into the stairshafts. | wheremeasurecisusedtolimitsmokemovementasprovidedincommentarycoftheccbfcnrcc40383user'sguide–nbc1995fireprotection,occupantsafetyandaccessibility(part3),switchesatthecentralalarmandcontrolfacilityshallbetestedtoensurethatthemechanicalairsupplytobelowgradestairshaftsisinitiatedasprovidedinsentence(3)ofmeasurec,andclosuresinventopeningstotheoutdoorsinbelowgradestairshaftsshallbetestedtoensurethattheyopenautomatically,ifsuchmeansisprovided,andremainopenwhenairisbeinginjectedintothestairshafts. | 101 | 7 | 3 | 4 | 1 | 1
1453019 |  | F | nfc2015_divb |  | B | 3.3.2.17.(2) |  |  |  |  | 3 | 3 | 2 | 17 | 2
1453188 |  | F | nfc2015_divb |  | B | 9.3.2.5.(4) |  |  |  |  | 9 | 3 | 2 | 5 | 4
1453221 |  | F | nfc2015_divb |  | B | 9.3.3.1.(1) |  |  |  |  | 9 | 3 | 3 | 1 | 1
1453232 |  | F | nfc2015_divb |  | B | 9.6.2.1.(2) |  |  |  |  | 9 | 6 | 2 | 1 | 2
1453237 |  | F | nfc2015_divb |  | B | 9.9.2.10.(5) |  |  |  |  | 9 | 9 | 2 | 10 | 5
1453278 | 20086 | F | nfc2015_divb | 000904 | B | 4.5.10.2.(2) | Training | Employees engaged in the operation of equipment for the transfer of flammable liquids or combustible liquids shall be trained in the location, function and operation of valves used for the operation of fire protection equipment and manual emergency shut-off valves. | employeesengagedintheoperationofequipmentforthetransferofflammableliquidsorcombustibleliquidsshallbetrainedinthelocation,functionandoperationofvalvesusedfortheoperationoffireprotectionequipmentandmanualemergencyshut-offvalves. | 40 | 4 | 5 | 10 | 2 | 2
1453283 | 20200 | F | nfc2015_divb | 001018 | B | 4.7.4.3.(1) | Check Valves | Systems through which tank cars or tank vehicles discharge into aboveground storage tanks by means of pumps shall be provided with check valves to prevent backflow and the inadvertent mixing of liquids. | systemsthroughwhichtankcarsortankvehiclesdischargeintoabovegroundstoragetanksbymeansofpumpsshallbeprovidedwithcheckvalvestopreventbackflowandtheinadvertentmixingofliquids. | 32 | 4 | 7 | 4 | 3 | 1
1453284 | 20259 | F | nfc2015_divb | 001077 | B | 4.8.11.3.(3) | Equipment | Flanged joints shall be tightly bolted to prevent leakage. | flangedjointsshallbetightlyboltedtopreventleakage. | 9 | 4 | 8 | 11 | 3 | 3
1453358 | 20606 | F | nfc2015_divb |  | C | 2.2.1.1.(1) | Responsibility |  |  |  | 2 | 2 | 1 | 1 | 1
1453370 |  | F | nfc2015_divb |  | B | 9.9.5.3.(2) |  |  |  |  | 9 | 9 | 5 | 3 | 2
1453791 |  | F | nfc2015_divb |  | B | 9.4.5.5.(1) |  |  |  |  | 9 | 4 | 5 | 5 | 1
1453798 |  | F | nfc2015_divb |  | B | 9.5.3.7.(3) |  |  |  |  | 9 | 5 | 3 | 7 | 3
1453813 |  | F | nfc2015_divb |  | B | 6.3.4.3.(1) |  |  |  |  | 6 | 3 | 4 | 3 | 1
1453818 |  | F | nfc2015_divb |  | B | 5.14.9.5.(2) |  |  |  |  | 5 | 14 | 9 | 5 | 2
1453820 |  | F | nfc2015_divb |  | B | 9.2.3.2.(2) |  |  |  |  | 9 | 2 | 3 | 2 | 2
1453821 |  | F | nfc2015_divb |  | B | 3.3.2.6.(4) |  |  |  |  | 3 | 3 | 2 | 6 | 4
1453832 |  | F | nfc2015_divb |  | B | 3.3.4.3.(4) |  |  |  |  | 3 | 3 | 4 | 3 | 4
1453835 |  | F | nfc2015_divb |  | B | 4.12.8.1.(1) |  |  |  |  | 4 | 12 | 8 | 1 | 1
1453870 | 20018 | F | nfc2015_divb | 000836 | B | 4.5.6.4.(1) | Arrangement of Aboveground Outdoor Piping | Aboveground outdoor piping shall not be located on the exterior of walls except on those of noncombustible construction, or above windows. | abovegroundoutdoorpipingshallnotbelocatedontheexteriorofwallsexceptonthoseofnoncombustibleconstruction,orabovewindows. | 21 | 4 | 5 | 6 | 4 | 1
1453874 | 19992 | F | nfc2015_divb | 000810 | B | 4.5.2.1.(6) | Materials | Where service pressures exceeding 875 kPa (gauge) may occur, piping and fittings shall be designed in conformance with ASME B31.3-2016 Process Piping | whereservicepressuresexceeding875kpa(gauge)mayoccur,pipingandfittingsshallbedesignedinconformancewithasmeb31.3-2016processpiping | 22 | 4 | 5 | 2 | 1 | 6
1453885 | 20219 | F | nfc2015_divb | 001037 | B | 4.8.4.1.(1) | Installation and Materials | The method of installation and materials used for piping, valves and fittings shall conform to Section 4.5. | themethodofinstallationandmaterialsusedforpiping,valvesandfittingsshallconformtosection4.5. | 17 | 4 | 8 | 4 | 1 | 1
1453917 | 19473 | F | nfc2015_divb | 000291 | B | 3.2.5.8.(2) | Storage Height | Where the building is sprinklered in conformance with Article 3.2.5.5., and an enclosure conforming to Articles 3.2.5.6.or 3.2.5.7. is provided, the height of storage of packaged Level 2 or 3 aerosols shall be not greater than 6.1 m where products are in solid piles or on pallets, or the height limit determined by the design capacity of the sprinkler system where products are on racks. | wherethebuildingissprinkleredinconformancewitharticle3.2.5.5.,andanenclosureconformingtoarticles3.2.5.6.or3.2.5.7.isprovided,theheightofstorageofpackagedlevel2or3aerosolsshallbenotgreaterthan6.1mwhereproductsareinsolidpilesoronpallets,ortheheightlimitdeterminedbythedesigncapacityofthesprinklersystemwhereproductsareonracks. | 65 | 3 | 2 | 5 | 8 | 2
1453930 | 19823 | F | nfc2015_divb | 000641 | B | 4.3.6.4.(3) | Connections for Filling and Emptying | A filling connection described in Sentence 4.3.6.4.(1) is permitted to be located inside a building if this is made necessary by a process or activity located indoors and to which the tank is directly associated, or for the collection of used liquids, and the fill piping is provided with means to prevent flammable vapours from returning to the building. | afillingconnectiondescribedinsentence4.3.6.4.(1)ispermittedtobelocatedinsideabuildingifthisismadenecessarybyaprocessoractivitylocatedindoorsandtowhichthetankisdirectlyassociated,orforthecollectionofusedliquids,andthefillpipingisprovidedwithmeanstopreventflammablevapoursfromreturningtothebuilding. | 59 | 4 | 3 | 6 | 4 | 3
1453981 |  | F | nfc2015_divb |  | B | 9.9.3.7.(7) |  |  |  |  | 9 | 9 | 3 | 7 | 7
1453994 |  | F | nfc2015_divb |  | B | 2.14.1.6.(1) |  |  |  |  | 2 | 14 | 1 | 6 | 1
1453995 |  | F | nfc2015_divb |  | B | 2.14.1.8.(3) |  |  |  |  | 2 | 14 | 1 | 8 | 3
1453999 | 19708 | F | nfc2015_divb | 000526 | B | 4.2.6.2.(1) | Storage Cabinets and Storage Rooms | Except as permitted in Article 4.2.6.3., flammable liquids and combustible liquids shall be kept in closed containers and stored in cabinets conforming to Subsection 4.2.10., except that the total quantity of flammable liquids and combustible liquids stored in such cabinets shall not exceed the quantity permitted for one cabinet, or in a room having no openings communicating directly with the public portions of the building and conforming to Subsection 4.2.9. | exceptaspermittedinarticle4.2.6.3.,flammableliquidsandcombustibleliquidsshallbekeptinclosedcontainersandstoredincabinetsconformingtosubsection4.2.10.,exceptthatthetotalquantityofflammableliquidsandcombustibleliquidsstoredinsuchcabinetsshallnotexceedthequantitypermittedforonecabinet,orinaroomhavingnoopeningscommunicatingdirectlywiththepublicportionsofthebuildingandconformingtosubsection4.2.9. | 70 | 4 | 2 | 6 | 2 | 1
1454260 | 19210 | F | nfc2015_divb | 000028 | B | 2.1.3.5.(6) | Special Fire Suppression Systems | A hazard for which a fire suppression system has been designed is not permitted to be increased unless the level of fire protection is also commensurately increased. | ahazardforwhichafiresuppressionsystemhasbeendesignedisnotpermittedtobeincreasedunlesstheleveloffireprotectionisalsocommensuratelyincreased. | 27 | 2 | 1 | 3 | 5 | 6
1454275 | 19679 | F | nfc2015_divb | 000497 | B | 4.2.2.2.(2) | Storage Arrangement and Conditions | Flammable liquids and combustible liquids shall not be stored in areas where they may be subject to temperature extremes or atmospheric pressure that could cause their containers to become deformed or rupture, or physical impact or temperature extremes that could cause a chemical reaction or chemical instability such that a fire could occur. | flammableliquidsandcombustibleliquidsshallnotbestoredinareaswheretheymaybesubjecttotemperatureextremesoratmosphericpressurethatcouldcausetheircontainerstobecomedeformedorrupture,orphysicalimpactortemperatureextremesthatcouldcauseachemicalreactionorchemicalinstabilitysuchthatafirecouldoccur. | 53 | 4 | 2 | 2 | 2 | 2
1454319 |  | F | nfc2015_divb |  | B | 6.1.1.3.(3) |  |  |  |  | 6 | 1 | 1 | 3 | 3
1454460 |  | F | nfc2015_divb |  | B | 2.9.3.8.(1) |  |  |  |  | 2 | 9 | 3 | 8 | 1
1454481 |  | F | nfc2015_divb |  | B | 9.6.4.7.(3) |  |  |  |  | 9 | 6 | 4 | 7 | 3
1454486 |  | F | nfc2015_divb |  | B | 4.8.4.1.(2) |  |  |  |  | 4 | 8 | 4 | 1 | 2
1454490 |  | F | nfc2015_divb |  | B | 9.9.1.1.(1) |  |  |  |  | 9 | 9 | 1 | 1 | 1
1454502 |  | F | nfc2015_divb |  | B | 4.2.7.8.(2) |  |  |  |  | 4 | 2 | 7 | 8 | 2
1454512 |  | F | nfc2015_divb |  | B | 3.3.5.5.(1) |  |  |  |  | 3 | 3 | 5 | 5 | 1
1454536 |  | F | nfc2015_divb |  | B | 3.3.3.3.(4) |  |  |  |  | 3 | 3 | 3 | 3 | 4
1454541 |  | F | nfc2015_divb |  | B | 9.4.2.6.(3) |  |  |  |  | 9 | 4 | 2 | 6 | 3
1454570 | 20040 | F | nfc2015_divb | 000858 | B | 4.5.6.12.(1) | Supports for Overhead Piping | Piping shall be supported on pipe hangers or other supports so that allowable stresses in the pipe are not exceeded. (See Note A-4.5.6.12.(1).) | pipingshallbesupportedonpipehangersorothersupportssothatallowablestressesinthepipearenotexceeded.(seenotea-4.5.6.12.(1).) | 23 | 4 | 5 | 6 | 12 | 1
1454574 | 20420 | F | nfc2015_divb | 001238 | B | 5.5.3.2.(1) | Combustible Materials | Where combustible materials, such as packaging materials, are used in a laboratory, their quantity shall not be greater than the supply for one day of normal operation. | wherecombustiblematerials,suchaspackagingmaterials,areusedinalaboratory,theirquantityshallnotbegreaterthanthesupplyforonedayofnormaloperation. | 27 | 5 | 5 | 3 | 2 | 1
1454592 | 20210 | F | nfc2015_divb | 001028 | B | 4.7.5.1.(1) | Portable Extinguishers | At least 2 portable extinguishers, each having a rating of not less than 80-B:C, shall be provided at hazardous locations in bulk storage plants for flammable liquids and combustible liquids. | atleast2portableextinguishers,eachhavingaratingofnotlessthan80-b:c,shallbeprovidedathazardouslocationsinbulkstorageplantsforflammableliquidsandcombustibleliquids. | 30 | 4 | 7 | 5 | 1 | 1
1454593 | 20278 | F | nfc2015_divb | 001096 | B | 4.9.4.4.(1) | Emergency Procedures | Emergency procedures conforming to Article 4.1.5.5. shall be established for refineries and process plants. | emergencyproceduresconformingtoarticle4.1.5.5.shallbeestablishedforrefineriesandprocessplants. | 14 | 4 | 9 | 4 | 4 | 1
1454636 | 19463 | F | nfc2015_divb | 000281 | B | 3.2.5.2.(1) | Classification | For the purposes of this Subsection, aerosol products shall be classified as Level 1, 2 or 3 in conformance with NFPA 30B-2015 Manufacture and Storage of Aerosol Products (See Note A-3.2.5.2.(1).) | forthepurposesofthissubsection,aerosolproductsshallbeclassifiedaslevel1,2or3inconformancewithnfpa30b-2015manufactureandstorageofaerosolproducts(seenotea-3.2.5.2.(1).) | 31 | 3 | 2 | 5 | 2 | 1
1454644 | 19395 | F | nfc2015_divb | 000213 | B | 3.1.2.1.(2) | Classification | Substances classified as miscellaneousdangerous goods shall be stored according to the hazard they present based on their properties as dangerous goods. | substancesclassifiedasmiscellaneousdangerousgoodsshallbestoredaccordingtothehazardtheypresentbasedontheirpropertiesasdangerousgoods. | 21 | 3 | 1 | 2 | 1 | 2
1454650 | 19942 | F | nfc2015_divb | 000760 | B | 4.4.2.1.(6) | Definition and Performance of Leak Detection Testing and Monitoring | A continuous in-tank leak detection system shall conform to good engineering practice and meet the requirements of a precision leak detection test. (See Note A-4.4.2.1.(6).) | acontinuousin-tankleakdetectionsystemshallconformtogoodengineeringpracticeandmeettherequirementsofaprecisionleakdetectiontest.(seenotea-4.4.2.1.(6).) | 25 | 4 | 4 | 2 | 1 | 6
1454665 |  | F | nfc2015_divb |  | B | 4.4.7.3.(3) |  |  |  |  | 4 | 4 | 7 | 3 | 3
1454673 | 20604 | F | nfc2015_divb |  | C | 1.2.2.1.(1) | Symbols and Other Abbreviations |  |  |  | 1 | 2 | 2 | 1 | 1
1454693 |  | F | nfc2015_divb |  | B | 2.14.1.8.(1) |  |  |  |  | 2 | 14 | 1 | 8 | 1
1454699 | 19657 | F | nfc2015_divb | 000475 | B | 4.1.7.5.(3) | Make-up Air | Subject to the provisions in Clause 3.2.8.2.(1)(c), where make-up air for a mechanical ventilation system is taken from within the building, the opening into the room or enclosed space shall be provided with a fire damper. | subjecttotheprovisionsinclause3.2.8.2.(1)(c),wheremake-upairforamechanicalventilationsystemistakenfromwithinthebuilding,theopeningintotheroomorenclosedspaceshallbeprovidedwithafiredamper. | 36 | 4 | 1 | 7 | 5 | 3
1454948 | 19202 | F | nfc2015_divb | 000020 | B | 2.1.3.3.(3) | Smoke Alarms | Smoke alarms shall be installed in conformance with ULC CAN/ULC-S553-14 Installation of Smoke Alarms | smokealarmsshallbeinstalledinconformancewithulccan/ulc-s553-14installationofsmokealarms | 14 | 2 | 1 | 3 | 3 | 3
1454984 |  | F | nfc2015_divb |  | B | 6.1.1.3.(2) |  |  |  |  | 6 | 1 | 1 | 3 | 2
1454987 |  | F | nfc2015_divb |  | B | 8.1.1.18.(1) |  |  |  |  | 8 | 1 | 1 | 18 | 1
1455116 |  | F | nfc2015_divb |  | B | 9.3.1.2.(1) |  |  |  |  | 9 | 3 | 1 | 2 | 1
1455118 |  | F | nfc2015_divb |  | B | 9.3.2.5.(7) |  |  |  |  | 9 | 3 | 2 | 5 | 7
1455120 |  | F | nfc2015_divb |  | B | 5.10.2.2.(2) |  |  |  |  | 5 | 10 | 2 | 2 | 2
1455127 |  | F | nfc2015_divb |  | B | 9.4.5.1.(3) |  |  |  |  | 9 | 4 | 5 | 1 | 3
1455144 |  | F | nfc2015_divb |  | B | 4.3.13.5.(6) |  |  |  |  | 4 | 3 | 13 | 5 | 6
1455153 |  | F | nfc2015_divb |  | B | 9.6.2.6.(8) |  |  |  |  | 9 | 6 | 2 | 6 | 8
1455158 |  | F | nfc2015_divb |  | B | 6.3.1.7.(2) |  |  |  |  | 6 | 3 | 1 | 7 | 2
1455164 |  | F | nfc2015_divb |  | B | 5.12.10.17.(1) |  |  |  |  | 5 | 12 | 10 | 17 | 1
1455169 |  | F | nfc2015_divb |  | B | 9.6.2.2.(2) |  |  |  |  | 9 | 6 | 2 | 2 | 2
1455191 |  | F | nfc2015_divb |  | B | 5.6.4.3.(1) |  |  |  |  | 5 | 6 | 4 | 3 | 1
1455203 | 20440 | F | nfc2015_divb | 001258 | B | 5.5.5.2.(1) | Containers for Flammable and Combustible Liquids | Except as provided in Sentences 5.5.5.2.(2)and 5.5.5.2.(4), containers used for the storage or dispensing of flammable liquids or combustible liquids in a laboratory shall conform to Subsection 4.2.3. | exceptasprovidedinsentences5.5.5.2.(2)and5.5.5.2.(4),containersusedforthestorageordispensingofflammableliquidsorcombustibleliquidsinalaboratoryshallconformtosubsection4.2.3. | 28 | 5 | 5 | 5 | 2 | 1
1455213 | 20167 | F | nfc2015_divb | 000985 | B | 4.6.8.4.(5) | Card- or Key-Activated Dispensers | A telephone or other clearly identified means to notify the fire department shall be provided in a location readily accessible to the user. | atelephoneorotherclearlyidentifiedmeanstonotifythefiredepartmentshallbeprovidedinalocationreadilyaccessibletotheuser. | 23 | 4 | 6 | 8 | 4 | 5
1455293 | 19837 | F | nfc2015_divb | 000655 | B | 4.3.7.5.(1) | Access to Storage Tanks and Ancillary Equipment | A secondary containment shall permit access to storage tanks, valves and ancillary equipment, egress from the contained space, and access for firefighting as specified in Article 4.3.2.4. (See Note A-4.3.7.5.(1).) | asecondarycontainmentshallpermitaccesstostoragetanks,valvesandancillaryequipment,egressfromthecontainedspace,andaccessforfirefightingasspecifiedinarticle4.3.2.4.(seenotea-4.3.7.5.(1).) | 30 | 4 | 3 | 7 | 5 | 1
1455297 | 19888 | F | nfc2015_divb | 000706 | B | 4.3.12.3.(4) | Fill Piping and Discharge Piping | Connections for filling or emptying storage tanks described in Sentence 4.3.12.3.(3) shall be kept closed to prevent leakage when not in use. | connectionsforfillingoremptyingstoragetanksdescribedinsentence4.3.12.3.(3)shallbekeptclosedtopreventleakagewhennotinuse. | 22 | 4 | 3 | 12 | 3 | 4
1455312 | 19505 | F | nfc2015_divb | 000323 | B | 3.2.7.5.(8) | Storage Arrangements | Packages or containers ofdangerous goods classified as organic peroxides shall not be opened, or the product dispensed, in the same area where it is stored. | packagesorcontainersofdangerousgoodsclassifiedasorganicperoxidesshallnotbeopened,ortheproductdispensed,inthesameareawhereitisstored. | 25 | 3 | 2 | 7 | 5 | 8
1455313 |  | F | nfc2015_divb |  | B | 4.4.7.4.(2) |  |  |  |  | 4 | 4 | 7 | 4 | 2
1455320 | 20610 | F | nfc2015_divb |  | C | 2.2.1.2.(4) | Records |  |  |  | 2 | 2 | 1 | 2 | 4
1455324 |  | F | nfc2015_divb |  | B | 8.1.2.2.(4) |  |  |  |  | 8 | 1 | 2 | 2 | 4
1455340 |  | F | nfc2015_divb |  | B | 4.4.5.1.(1) |  |  |  |  | 4 | 4 | 5 | 1 | 1
1455645 | 20410 | F | nfc2015_divb | 001228 | B | 5.4.7.2.(1) | Use, Handling and Storage | The use, handling and storage of dangerous goods, excluding flammable liquids and combustible liquids, shall conform to Part 3.. | theuse,handlingandstorageofdangerousgoods,excludingflammableliquidsandcombustibleliquids,shallconformtopart3.. | 19 | 5 | 4 | 7 | 2 | 1
1455801 |  | F | nfc2015_divb |  | B | 9.4.3.1.(4) |  |  |  |  | 9 | 4 | 3 | 1 | 4
1455809 |  | F | nfc2015_divb |  | B | 9.5.3.4.(1) |  |  |  |  | 9 | 5 | 3 | 4 | 1
1455816 |  | F | nfc2015_divb |  | B | 2.16.2.1.(4) |  |  |  |  | 2 | 16 | 2 | 1 | 4
1455839 |  | F | nfc2015_divb |  | B | 9.6.5.6.(1) |  |  |  |  | 9 | 6 | 5 | 6 | 1
1455853 |  | F | nfc2015_divb |  | B | 5.12.2.2.(2) |  |  |  |  | 5 | 12 | 2 | 2 | 2
1455859 |  | F | nfc2015_divb |  | B | 5.18.6.1.(1) |  |  |  |  | 5 | 18 | 6 | 1 | 1
1455862 |  | F | nfc2015_divb |  | B | 9.7.5.1.(4) |  |  |  |  | 9 | 7 | 5 | 1 | 4
1455904 |  | F | nfc2015_divb |  | B | 2.8.2.12.(2) |  |  |  |  | 2 | 8 | 2 | 12 | 2
1455922 | 20099 | F | nfc2015_divb | 000917 | B | 4.5.10.7.(6) | Maintenance | The maintenance of pressurized piping systems shall be carried out in conformance with good engineering practice. (See Note A-4.5.10.7.(6).) (See Note A-4.6.1.1.) | themaintenanceofpressurizedpipingsystemsshallbecarriedoutinconformancewithgoodengineeringpractice.(seenotea-4.5.10.7.(6).)(seenotea-4.6.1.1.) | 22 | 4 | 5 | 10 | 7 | 6
1455925 | 20162 | F | nfc2015_divb | 000980 | B | 4.6.8.3.(1) | Special Dispensers | Except as provided in Article 4.6.8.4. for card- or key-activated equipment, special dispensers including coin-operated, card-operated and preset units, shall not be permitted at self-service outlets unless there is at least one qualified attendant on duty for each 12 hoses that can be operated simultaneously while the outlet is open to the public. | exceptasprovidedinarticle4.6.8.4.forcard-orkey-activatedequipment,specialdispensersincludingcoin-operated,card-operatedandpresetunits,shallnotbepermittedatself-serviceoutletsunlessthereisatleastonequalifiedattendantondutyforeach12hosesthatcanbeoperatedsimultaneouslywhiletheoutletisopentothepublic. | 53 | 4 | 6 | 8 | 3 | 1
1455933 | 20293 | F | nfc2015_divb | 001111 | B | 4.10.7.1.(1) | Spill Control | Emergency drainage systems shall be provided to direct any spilled or leaked distilled beverage alcohol to a safe location. | emergencydrainagesystemsshallbeprovidedtodirectanyspilledorleakeddistilledbeveragealcoholtoasafelocation. | 19 | 4 | 10 | 7 | 1 | 1
1455989 | 19852 | F | nfc2015_divb | 000670 | B | 4.3.8.4.(1) | Damage Repair | Underground storage tanks that are in the process of being installed shall be inspected, and any damage to the tank shell, protective coating, fittings or anodes shall be repaired before they are lowered into the excavation. | undergroundstoragetanksthatareintheprocessofbeinginstalledshallbeinspected,andanydamagetothetankshell,protectivecoating,fittingsoranodesshallberepairedbeforetheyareloweredintotheexcavation. | 36 | 4 | 3 | 8 | 4 | 1
1455990 | 19934 | F | nfc2015_divb | 000752 | B | 4.4.1.3.(2) | Remedial Action | When a leak detection test required by this Section detects a leak in a single-walled construction underground storage tank or piping system, the leaking components or system shall be replaced in conformance with Articles 4.3.8.1.and 4.5.6.1., or taken out of service in conformance with Subsection 4.3.16. | whenaleakdetectiontestrequiredbythissectiondetectsaleakinasingle-walledconstructionundergroundstoragetankorpipingsystem,theleakingcomponentsorsystemshallbereplacedinconformancewitharticles4.3.8.1.and4.5.6.1.,ortakenoutofserviceinconformancewithsubsection4.3.16. | 46 | 4 | 4 | 1 | 3 | 2
1455993 | 19909 | F | nfc2015_divb | 000727 | B | 4.3.14.2.(1) | Clearances | A minimum clear space of 550 mm shall be maintained between the walls of a room described in Article 4.3.14.1. and the sides of any storage tanks within the room. | aminimumclearspaceof550mmshallbemaintainedbetweenthewallsofaroomdescribedinarticle4.3.14.1.andthesidesofanystoragetankswithintheroom. | 30 | 4 | 3 | 14 | 2 | 1
1456006 | 19519 | F | nfc2015_divb | 000337 | B | 3.2.7.11.(2) | Spill Control | Materials or liquids used in the cleanup of spills and leakages of dangerous goods shall be compatible and non-reactive with the dangerous goods being cleaned up, and disposed of in conformance with Subsection 4.1.6. | materialsorliquidsusedinthecleanupofspillsandleakagesofdangerousgoodsshallbecompatibleandnon-reactivewiththedangerousgoodsbeingcleanedup,anddisposedofinconformancewithsubsection4.1.6. | 34 | 3 | 2 | 7 | 11 | 2
1456016 |  | F | nfc2015_divb |  | B | 9.9.3.11.(1) |  |  |  |  | 9 | 9 | 3 | 11 | 1
1456035 |  | F | nfc2015_divb |  | B | 2.11.1.3.(1) |  |  |  |  | 2 | 11 | 1 | 3 | 1
1456054 | 19634 | F | nfc2015_divb | 000452 | B | 4.1.5.8.(2) | Basement Storage | Up to 10 L of Class I liquid is permitted to be stored in basements, provided it is stored in safety containers conforming to ULC ULC/ORD-C30-1995 Safety Containers | upto10lofclassiliquidispermittedtobestoredinbasements,provideditisstoredinsafetycontainersconformingtoulculc/ord-c30-1995safetycontainers | 28 | 4 | 1 | 5 | 8 | 2
1456304 | 20594 | F | nfc2015_divb | 001412 | B | 7.3.14.1.(1) | Test Procedures | Where Measure M is used to limit smoke movement as provided in Commentary C of the CCBFC NRCC 40383 User's Guide – NBC 1995 Fire Protection, Occupant Safety and Accessibility (Part 3), switches at the central alarm and control facility shall be tested to ensure that the mechanical air supply to below grade stairshafts is initiated as provided in Sentence (3) of Measure M, and vent openings to the outdoors in above grade stairshafts shall be tested to ensure that they can be opened manually and will remain open as provided in Sentence (2) of Measure M. | wheremeasuremisusedtolimitsmokemovementasprovidedincommentarycoftheccbfcnrcc40383user'sguide–nbc1995fireprotection,occupantsafetyandaccessibility(part3),switchesatthecentralalarmandcontrolfacilityshallbetestedtoensurethatthemechanicalairsupplytobelowgradestairshaftsisinitiatedasprovidedinsentence(3)ofmeasurem,andventopeningstotheoutdoorsinabovegradestairshaftsshallbetestedtoensurethattheycanbeopenedmanuallyandwillremainopenasprovidedinsentence(2)ofmeasurem. | 97 | 7 | 3 | 14 | 1 | 1
1456462 |  | F | nfc2015_divb |  | B | 4.3.17.3.(1) |  |  |  |  | 4 | 3 | 17 | 3 | 1
1456463 |  | F | nfc2015_divb |  | B | 6.3.4.8.(2) |  |  |  |  | 6 | 3 | 4 | 8 | 2
1456464 |  | F | nfc2015_divb |  | B | 6.4.3.4.(1) |  |  |  |  | 6 | 4 | 3 | 4 | 1
1456465 |  | F | nfc2015_divb |  | B | 9.5.2.8.(7) |  |  |  |  | 9 | 5 | 2 | 8 | 7
1456511 |  | F | nfc2015_divb |  | B | 9.5.2.8.(6) |  |  |  |  | 9 | 5 | 2 | 8 | 6
1456546 | 20077 | F | nfc2015_divb | 000895 | B | 4.5.9.5.(6) | Hydraulic Transfer Systems | Check valves shall be provided for both water and flammable liquid or combustible liquid piping to prevent backflow in hydraulic transfer systems referred to in Sentence 4.5.9.5.(1). | checkvalvesshallbeprovidedforbothwaterandflammableliquidorcombustibleliquidpipingtopreventbackflowinhydraulictransfersystemsreferredtoinsentence4.5.9.5.(1). | 27 | 4 | 5 | 9 | 5 | 6
1456555 | 20307 | F | nfc2015_divb | 001125 | B | 4.11.3.2.(1) | Ignition Sources | During loading and unloading operations, a tank vehicle and its delivery equipment shall be separated from ignition sources by distances conforming to the requirements for dispensers in Articles 4.6.3.3.and 4.6.8.7. | duringloadingandunloadingoperations,atankvehicleanditsdeliveryequipmentshallbeseparatedfromignitionsourcesbydistancesconformingtotherequirementsfordispensersinarticles4.6.3.3.and4.6.8.7. | 30 | 4 | 11 | 3 | 2 | 1
1456602 | 19904 | F | nfc2015_divb | 000722 | B | 4.3.13.10.(2) | Vents | The use of weak roof-to-side shell seams, designed to rupture before the allowable design stress of the storage tank is reached, shall not be permitted as a means of emergency venting of storage tanks inside buildings. | theuseofweakroof-to-sideshellseams,designedtorupturebeforetheallowabledesignstressofthestoragetankisreached,shallnotbepermittedasameansofemergencyventingofstoragetanksinsidebuildings. | 36 | 4 | 3 | 13 | 10 | 2
1456657 | 19715 | F | nfc2015_divb | 000533 | B | 4.2.7.3.(1) | Fire Compartments | Fire compartments regulated by this Subsection shall be separated from the remainder of the building by a fire separation having a fire-resistance rating of at least 2 h. | firecompartmentsregulatedbythissubsectionshallbeseparatedfromtheremainderofthebuildingbyafireseparationhavingafire-resistanceratingofatleast2h. | 28 | 4 | 2 | 7 | 3 | 1
1456659 | 19685 | F | nfc2015_divb | 000503 | B | 4.2.3.3.(1) | Other Types of Containers | The storage, handling and use of flammable liquids or combustible liquids in a container other than one of those listed in Article 4.2.3.1. shall be permitted only if the required purity of the liquid would be affected by containers of the types listed in Article 4.2.3.1. or if the liquid would cause the excessive corrosion of those types of containers, the container not conforming to Article 4.2.3.1. has a capacity of not more than 1 L if used for Class I liquids and not more than 5 L if used for Class II or IIIA liquids, or the container not conforming to Article 4.2.3.1. is a sample container used for quality control purposes or for testing by regulatory officials. | thestorage,handlinganduseofflammableliquidsorcombustibleliquidsinacontainerotherthanoneofthoselistedinarticle4.2.3.1.shallbepermittedonlyiftherequiredpurityoftheliquidwouldbeaffectedbycontainersofthetypeslistedinarticle4.2.3.1.oriftheliquidwouldcausetheexcessivecorrosionofthosetypesofcontainers,thecontainernotconformingtoarticle4.2.3.1.hasacapacityofnotmorethan1lifusedforclassiliquidsandnotmorethan5lifusedforclassiioriiialiquids,orthecontainernotconformingtoarticle4.2.3.1.isasamplecontainerusedforqualitycontrolpurposesorfortestingbyregulatoryofficials. | 119 | 4 | 2 | 3 | 3 | 1
1456919 | 20181 | F | nfc2015_divb | 000999 | B | 4.6.8.9.(1) | Training Procedures | Personnel involved in the transfer operations of flammable liquids or combustible liquids shall be trained in accordance with Article 4.5.10.2. | personnelinvolvedinthetransferoperationsofflammableliquidsorcombustibleliquidsshallbetrainedinaccordancewitharticle4.5.10.2. | 20 | 4 | 6 | 8 | 9 | 1
1456966 |  | F | nfc2015_divb |  | B | 6.1.1.5.(3) |  |  |  |  | 6 | 1 | 1 | 5 | 3
1457127 |  | F | nfc2015_divb |  | B | 5.14.6.10.(1) |  |  |  |  | 5 | 14 | 6 | 10 | 1
1457134 |  | F | nfc2015_divb |  | B | 5.14.8.1.(1) |  |  |  |  | 5 | 14 | 8 | 1 | 1
1457141 |  | F | nfc2015_divb |  | B | 9.2.3.3.(2) |  |  |  |  | 9 | 2 | 3 | 3 | 2
1457147 |  | F | nfc2015_divb |  | B | 9.4.2.3.(1) |  |  |  |  | 9 | 4 | 2 | 3 | 1
1457154 |  | F | nfc2015_divb |  | B | 3.3.4.9.(1) |  |  |  |  | 3 | 3 | 4 | 9 | 1
1457179 |  | F | nfc2015_divb |  | B | 3.5.1.4.(1) |  |  |  |  | 3 | 5 | 1 | 4 | 1
1457214 | 20070 | F | nfc2015_divb | 000888 | B | 4.5.9.3.(2) | Pits | Pits provided in conformance with Sentence 4.5.9.3.(1) shall not be larger than necessary for inspection and maintenance and shall be provided with a cover. | pitsprovidedinconformancewithsentence4.5.9.3.(1)shallnotbelargerthannecessaryforinspectionandmaintenanceandshallbeprovidedwithacover. | 24 | 4 | 5 | 9 | 3 | 2
1457220 | 20138 | F | nfc2015_divb | 000956 | B | 4.6.5.2.(5) | Hose Nozzle Valves | When the flow of liquid can be stopped other than by the hose nozzle valve, a hose nozzle valve with a hold-open device is permitted to be used only if it is provided with a device that will automatically close the hose nozzle valve upon a drop of pressure in the dispensing hose. | whentheflowofliquidcanbestoppedotherthanbythehosenozzlevalve,ahosenozzlevalvewithahold-opendeviceispermittedtobeusedonlyifitisprovidedwithadevicethatwillautomaticallyclosethehosenozzlevalveuponadropofpressureinthedispensinghose. | 53 | 4 | 6 | 5 | 2 | 5
1457280 | 19798 | F | nfc2015_divb | 000616 | B | 4.3.2.4.(2) | Fire Department Access | An access route constructed in conformance with Subsection 3.2.5. of Division B of the NBC shall be provided in outdoor storage areas to permit the approach of fire department vehicles to within 60 m travelling distance of any storage tank. | anaccessrouteconstructedinconformancewithsubsection3.2.5.ofdivisionbofthenbcshallbeprovidedinoutdoorstorageareastopermittheapproachoffiredepartmentvehiclestowithin60mtravellingdistanceofanystoragetank. | 40 | 4 | 3 | 2 | 4 | 2
1457285 | 19881 | F | nfc2015_divb | 000699 | B | 4.3.11.4.(2) | Interconnection of Vent Pipes | Where it is not possible to fill the connected storage tanks referred to in Sentence 4.3.11.4.(1) simultaneously, or where the connected vents have a vapour recovery system, the vent piping shall be sized to accommodate the maximum vapour flow possible in the system. | whereitisnotpossibletofilltheconnectedstoragetanksreferredtoinsentence4.3.11.4.(1)simultaneously,orwheretheconnectedventshaveavapourrecoverysystem,theventpipingshallbesizedtoaccommodatethemaximumvapourflowpossibleinthesystem. | 43 | 4 | 3 | 11 | 4 | 2
1457304 | 19488 | F | nfc2015_divb | 000306 | B | 3.2.6.5.(2) | Heating Equipment | Shields shall be provided that will prevent stored material from coming within 300 mm of any part of a heating system's heat distribution network. | shieldsshallbeprovidedthatwillpreventstoredmaterialfromcomingwithin300mmofanypartofaheatingsystem'sheatdistributionnetwork. | 24 | 3 | 2 | 6 | 5 | 2
1457305 |  | F | nfc2015_divb |  | B | 4.4.7.5.(1) |  |  |  |  | 4 | 4 | 7 | 5 | 1
1457336 | 19214 | F | nfc2015_divb | 000032 | B | 2.1.3.7.(1) | Integrated Life Safety and Fire | Where life safety and fire protection systems are installed, they shall be tested in accordance with the NBC. | wherelifesafetyandfireprotectionsystemsareinstalled,theyshallbetestedinaccordancewiththenbc. | 18 | 2 | 1 | 3 | 7 | 1
1457806 |  | F | nfc2015_divb |  | B | 5.12.3.6.(2) |  |  |  |  | 5 | 12 | 3 | 6 | 2
1457813 |  | F | nfc2015_divb |  | B | 9.5.2.13.(1) |  |  |  |  | 9 | 5 | 2 | 13 | 1
1457815 |  | F | nfc2015_divb |  | B | 9.5.3.3.(3) |  |  |  |  | 9 | 5 | 3 | 3 | 3
1457817 |  | F | nfc2015_divb |  | B | 9.5.3.5.(3) |  |  |  |  | 9 | 5 | 3 | 5 | 3
1457821 |  | F | nfc2015_divb |  | B | 5.14.6.5.(1) |  |  |  |  | 5 | 14 | 6 | 5 | 1
1457831 |  | F | nfc2015_divb |  | B | 5.14.9.7.(1) |  |  |  |  | 5 | 14 | 9 | 7 | 1
1457849 |  | F | nfc2015_divb |  | B | 5.18.2.1.(1) |  |  |  |  | 5 | 18 | 2 | 1 | 1
1457852 |  | F | nfc2015_divb |  | B | 4.1.1.3.(1) |  |  |  |  | 4 | 1 | 1 | 3 | 1
1457891 | 20494 | F | nfc2015_divb | 001312 | B | 5.6.1.16.(2) | Provision for Egress | In buildings being demolished, at least one stairway shall be maintained in usable condition at all times. | inbuildingsbeingdemolished,atleastonestairwayshallbemaintainedinusableconditionatalltimes. | 17 | 5 | 6 | 1 | 16 | 2
1457892 | 19989 | F | nfc2015_divb | 000807 | B | 4.5.2.1.(3) | Materials | Non-metallic piping systems are permitted to be used for underground installations, provided they conform to ULC CAN/ULC-S660-08 Nonmetallic Underground Piping for Flammable and Combustible Liquids | non-metallicpipingsystemsarepermittedtobeusedforundergroundinstallations,providedtheyconformtoulccan/ulc-s660-08nonmetallicundergroundpipingforflammableandcombustibleliquids | 25 | 4 | 5 | 2 | 1 | 3
1458004 |  | F | nfc2015_divb |  | B | 2.6.3.1.(2) |  |  |  |  | 2 | 6 | 3 | 1 | 2
1458011 | 19557 | F | nfc2015_divb | 000375 | B | 3.3.2.1.(1) | Application | Unless otherwise specified, this Subsection shall apply to the outdoor storage of any product covered in this Section. | unlessotherwisespecified,thissubsectionshallapplytotheoutdoorstorageofanyproductcoveredinthissection. | 18 | 3 | 3 | 2 | 1 | 1
1458018 | 19656 | F | nfc2015_divb | 000474 | B | 4.1.7.5.(2) | Make-up Air | Make-up air for a natural ventilation system shall be taken from a point outside the building. | make-upairforanaturalventilationsystemshallbetakenfromapointoutsidethebuilding. | 16 | 4 | 1 | 7 | 5 | 2
1458235 | 19203 | F | nfc2015_divb | 000021 | B | 2.1.3.3.(4) | Smoke Alarms | Smoke alarms are permitted to be battery operated. | smokealarmsarepermittedtobebatteryoperated. | 8 | 2 | 1 | 3 | 3 | 4
1458286 |  | F | nfc2015_divb |  | C | 2.2.5.2.(8) |  |  |  |  | 2 | 2 | 5 | 2 | 8
1458411 |  | F | nfc2015_divb |  | B | 5.12.9.3.(1) |  |  |  |  | 5 | 12 | 9 | 3 | 1
1458442 |  | F | nfc2015_divb |  | B | 9.6.2.6.(5) |  |  |  |  | 9 | 6 | 2 | 6 | 5
1458450 |  | F | nfc2015_divb |  | B | 9.5.4.6.(1) |  |  |  |  | 9 | 5 | 4 | 6 | 1
1458557 | 19985 | F | nfc2015_divb | 000803 | B | 4.5.1.1.(1) | Application | This Section applies to piping and transfer systems for flammable liquids and combustible liquids. | thissectionappliestopipingandtransfersystemsforflammableliquidsandcombustibleliquids. | 14 | 4 | 5 | 1 | 1 | 1
1458577 | 19512 | F | nfc2015_divb | 000330 | B | 3.2.7.8.(1) | Flooring Materials | Floors in areas where dangerous goods are stored shall be constructed in conformance with Sentence 3.3.6.7.(1) of Division B of the NBC, and maintained as an impervious membrane. | floorsinareaswheredangerousgoodsarestoredshallbeconstructedinconformancewithsentence3.3.6.7.(1)ofdivisionbofthenbc,andmaintainedasanimperviousmembrane. | 28 | 3 | 2 | 7 | 8 | 1
1458583 | 20614 | F | nfc2015_divb |  | C | 2.3.1.1.(4) | Documentation |  |  |  | 2 | 3 | 1 | 1 | 4
1458597 |  | F | nfc2015_divb |  | B | 4.4.10.5.(6) |  |  |  |  | 4 | 4 | 10 | 5 | 6
1458607 | 19221 | F | nfc2015_divb | 000039 | B | 2.1.5.1.(4) | Selection and Installation | Notwithstanding the requirements of Sentence 2.1.5.1.(2), portable extinguishers shall be rated and identified in conformance with ULC CAN/ULC-S508-02 Rating and Fire Testing of Fire Extinguishers | notwithstandingtherequirementsofsentence2.1.5.1.(2),portableextinguishersshallberatedandidentifiedinconformancewithulccan/ulc-s508-02ratingandfiretestingoffireextinguishers | 25 | 2 | 1 | 5 | 1 | 4
1458616 | 19595 | F | nfc2015_divb | 000413 | B | 3.3.4.3.(2) | Separation from Other Dangerous Goods | Incompatible dangerous goods that are not allowed in Table 3.2.7.6. to be stored in the same fire compartment are permitted to be separated by a minimum horizontal distance of 3 m in lieu of a fire separation when in an outdoor storage area. | incompatibledangerousgoodsthatarenotallowedintable3.2.7.6.tobestoredinthesamefirecompartmentarepermittedtobeseparatedbyaminimumhorizontaldistanceof3minlieuofafireseparationwheninanoutdoorstoragearea. | 43 | 3 | 3 | 4 | 3 | 2
1458618 | 19608 | F | nfc2015_divb | 000426 | B | 4.1.1.1.(2) | Application | Areas in process plants, where conditions must be addressed by design and operational details specific to the hazard, need not conform to this Part, where alternative protection is provided in conformance with Article 1.2.1.1.. (See Note A-4.1.1.1.(2).) | areasinprocessplants,whereconditionsmustbeaddressedbydesignandoperationaldetailsspecifictothehazard,neednotconformtothispart,wherealternativeprotectionisprovidedinconformancewitharticle1.2.1.1..(seenotea-4.1.1.1.(2).) | 37 | 4 | 1 | 1 | 1 | 2
1458628 | 19747 | F | nfc2015_divb | 000565 | B | 4.2.9.5.(1) | Explosion Venting | Except for the storage of distilled beverage alcohol, where Class IA or IB liquids are used, dispensed or stored in open containers within a storage room, or where Class IA liquids are stored in containers exceeding 4 L in capacity, the room shall be designed to prevent critical structural and mechanical damage from an internal explosion in conformance with Sentence 3.3.6.4.(2) of Division B of the NBC. (See Note A-3.2.8.2.(1)(d).) | exceptforthestorageofdistilledbeveragealcohol,whereclassiaoribliquidsareused,dispensedorstoredinopencontainerswithinastorageroom,orwhereclassialiquidsarestoredincontainersexceeding4lincapacity,theroomshallbedesignedtopreventcriticalstructuralandmechanicaldamagefromaninternalexplosioninconformancewithsentence3.3.6.4.(2)ofdivisionbofthenbc.(seenotea-3.2.8.2.(1)(d).) | 70 | 4 | 2 | 9 | 5 | 1
1458885 | 20450 | F | nfc2015_divb | 001268 | B | 5.5.5.3.(7) | Compressed Gases | Where lecture bottles of dangerous goods classified as toxic gases or as compressed gases of pyrophoric materials are used in a laboratory, they shall be kept in a dedicated continuously mechanically ventilated hood or other continuously mechanically ventilated enclosure, and all exhaust shall be directed to a treatment system designed to process the accidental release of gas (see Note A-5.5.5.3.(5)(b) and (7)(b)). | wherelecturebottlesofdangerousgoodsclassifiedastoxicgasesorascompressedgasesofpyrophoricmaterialsareusedinalaboratory,theyshallbekeptinadedicatedcontinuouslymechanicallyventilatedhoodorothercontinuouslymechanicallyventilatedenclosure,andallexhaustshallbedirectedtoatreatmentsystemdesignedtoprocesstheaccidentalreleaseofgas(seenotea-5.5.5.3.(5)(b)and(7)(b)). | 62 | 5 | 5 | 5 | 3 | 7
1459062 |  | F | nfc2015_divb |  | B | 1.3.1.1.(4) |  |  |  |  | 1 | 3 | 1 | 1 | 4
1459074 |  | F | nfc2015_divb |  | B | 9.6.4.5.(2) |  |  |  |  | 9 | 6 | 4 | 5 | 2
1459079 |  | F | nfc2015_divb |  | B | 4.9.7.1.(1) |  |  |  |  | 4 | 9 | 7 | 1 | 1
1459086 |  | F | nfc2015_divb |  | B | 5.14.8.5.(1) |  |  |  |  | 5 | 14 | 8 | 5 | 1
1459093 |  | F | nfc2015_divb |  | B | 9.6.5.3.(1) |  |  |  |  | 9 | 6 | 5 | 3 | 1
1459096 |  | F | nfc2015_divb |  | B | 6.2.6.3.(1) |  |  |  |  | 6 | 2 | 6 | 3 | 1
1459098 |  | F | nfc2015_divb |  | B | 6.2.6.13.(1) |  |  |  |  | 6 | 2 | 6 | 13 | 1
1459099 |  | F | nfc2015_divb |  | B | 5.17.3.1.(1) |  |  |  |  | 5 | 17 | 3 | 1 | 1
1459103 |  | F | nfc2015_divb |  | B | 9.4.3.3.(1) |  |  |  |  | 9 | 4 | 3 | 3 | 1
1459161 | 20082 | F | nfc2015_divb | 000900 | B | 4.5.9.7.(1) | Non-Inert Gas Transfer | Except as permitted in Sentence 4.5.9.7.(2), the transfer of flammable liquids or combustible liquids in a closed piping system by means of compressed air or other non-inert gas pressure shall not be permitted. | exceptaspermittedinsentence4.5.9.7.(2),thetransferofflammableliquidsorcombustibleliquidsinaclosedpipingsystembymeansofcompressedairorothernon-inertgaspressureshallnotbepermitted. | 33 | 4 | 5 | 9 | 7 | 1
1459164 | 20125 | F | nfc2015_divb | 000943 | B | 4.6.4.1.(2) | Location and Identification | The device required in Sentence 4.3.7.2.(1) shall be clearly identified and readily accessible to attendants and emergency responders. | thedevicerequiredinsentence4.3.7.2.(1)shallbeclearlyidentifiedandreadilyaccessibletoattendantsandemergencyresponders. | 18 | 4 | 6 | 4 | 1 | 2
1459170 | 20273 | F | nfc2015_divb | 001091 | B | 4.9.4.1.(1) | Spill and Vapour Control | Processing equipment shall be designed and arranged to prevent the unintentional escape of liquids and vapours, and minimize the quantity escaping in the event of accidental release. | processingequipmentshallbedesignedandarrangedtopreventtheunintentionalescapeofliquidsandvapours,andminimizethequantityescapingintheeventofaccidentalrelease. | 27 | 4 | 9 | 4 | 1 | 1
1459173 | 20376 | F | nfc2015_divb | 001194 | B | 5.3.2.2.(1) | Shavings and Sawdust Collection | Loose shavings and sawdust shall be collected at frequent intervals and deposited in receptacles described in Article 2.4.1.3. | looseshavingsandsawdustshallbecollectedatfrequentintervalsanddepositedinreceptaclesdescribedinarticle2.4.1.3. | 18 | 5 | 3 | 2 | 2 | 1
1459215 | 19347 | F | nfc2015_divb | 000165 | B | 2.8.3.1.(1) | Fire Drill Procedures | The procedure for conducting fire drills shall be determined by the person in responsible charge of the building, taking into consideration the buildingoccupancy and its fire hazards, the safety features provided in the building, the desirable degree of participation of occupants other than supervisory staff, the number and degree of experience of participating supervisory staff, the features of fire emergency systems installed in buildings within the scope of Subsection 3.2.6. of Division B of the NBC, and the requirements of the fire department. (See Note A-2.8.3.1.(1).) | theprocedureforconductingfiredrillsshallbedeterminedbythepersoninresponsiblechargeofthebuilding,takingintoconsiderationthebuildingoccupancyanditsfirehazards,thesafetyfeaturesprovidedinthebuilding,thedesirabledegreeofparticipationofoccupantsotherthansupervisorystaff,thenumberanddegreeofexperienceofparticipatingsupervisorystaff,thefeaturesoffireemergencysystemsinstalledinbuildingswithinthescopeofsubsection3.2.6.ofdivisionbofthenbc,andtherequirementsofthefiredepartment.(seenotea-2.8.3.1.(1).) | 86 | 2 | 8 | 3 | 1 | 1
1459244 |  | F | nfc2015_divb |  | B | 4.7.9.3.(2) |  |  |  |  | 4 | 7 | 9 | 3 | 2
1459260 |  | F | nfc2015_divb |  | B | 2.8.1.1.(2) |  |  |  |  | 2 | 8 | 1 | 1 | 2
1459263 |  | F | nfc2015_divb |  | B | 4.4.8.2.(4) |  |  |  |  | 4 | 4 | 8 | 2 | 4
1459565 |  | F | nfc2015_divb |  | C | 2.2.2.2.(1) |  |  |  |  | 2 | 2 | 2 | 2 | 1
1459711 |  | F | nfc2015_divb |  | B | 1.1.2.2.(1) |  |  |  |  | 1 | 1 | 2 | 2 | 1
1459746 |  | F | nfc2015_divb |  | B | 4.3.10.3.(1) |  |  |  |  | 4 | 3 | 10 | 3 | 1
1459749 |  | F | nfc2015_divb |  | B | 4.3.11.3.(8) |  |  |  |  | 4 | 3 | 11 | 3 | 8
1459771 |  | F | nfc2015_divb |  | B | 5.12.10.8.(1) |  |  |  |  | 5 | 12 | 10 | 8 | 1
1459803 | 20412 | F | nfc2015_divb | 001230 | B | 5.5.1.1.(2) | Application | Except as otherwise specified in this Section, the use, handling and storage of dangerous goods, including flammable liquids and combustible liquids, shall conform to Parts 3., 4.and 5.. | exceptasotherwisespecifiedinthissection,theuse,handlingandstorageofdangerousgoods,includingflammableliquidsandcombustibleliquids,shallconformtoparts3.,4.and5.. | 28 | 5 | 5 | 1 | 1 | 2
1459815 | 20075 | F | nfc2015_divb | 000893 | B | 4.5.9.5.(4) | Hydraulic Transfer Systems | Operating pressures shall be controlled by a constant-level float valve or a pressure-regulating valve on the water supply side of the hydraulic transfer system referred to in Sentence 4.5.9.5.(1). | operatingpressuresshallbecontrolledbyaconstant-levelfloatvalveorapressure-regulatingvalveonthewatersupplysideofthehydraulictransfersystemreferredtoinsentence4.5.9.5.(1). | 29 | 4 | 5 | 9 | 5 | 4
1459819 | 20123 | F | nfc2015_divb | 000941 | B | 4.6.3.5.(1) | Marine Fuel-Dispensing Stations | Dispensers at marine fuel-dispensing stations shall be in a location that will prevent watercraft or floatplane impact, or other physical damage. | dispensersatmarinefuel-dispensingstationsshallbeinalocationthatwillpreventwatercraftorfloatplaneimpact,orotherphysicaldamage. | 21 | 4 | 6 | 3 | 5 | 1
1459889 | 19808 | F | nfc2015_divb | 000626 | B | 4.3.4.1.(1) | Design and Installation | Atmospheric and low pressure storage tanks shall be provided with normal and emergency venting in conformance with API 2000-2009 Venting Atmospheric and Low-Pressure Storage Tanks or the tank design standards listed in Sentence 4.3.1.2.(1). | atmosphericandlowpressurestoragetanksshallbeprovidedwithnormalandemergencyventinginconformancewithapi2000-2009ventingatmosphericandlow-pressurestoragetanksorthetankdesignstandardslistedinsentence4.3.1.2.(1). | 34 | 4 | 3 | 4 | 1 | 1
1459911 |  | F | nfc2015_divb |  | B | 4.8.2.1.(3) |  |  |  |  | 4 | 8 | 2 | 1 | 3
1459916 |  | F | nfc2015_divb |  | B | 7.3.1.3.(1) |  |  |  |  | 7 | 3 | 1 | 3 | 1
1460349 |  | F | nfc2015_divb |  | B | 5.12.11.10.(2) |  |  |  |  | 5 | 12 | 11 | 10 | 2
1460350 |  | F | nfc2015_divb |  | B | 5.13.2.2.(2) |  |  |  |  | 5 | 13 | 2 | 2 | 2
1460374 |  | F | nfc2015_divb |  | B | 3.2.2.15.(1) |  |  |  |  | 3 | 2 | 2 | 15 | 1
1460379 |  | F | nfc2015_divb |  | B | 4.3.1.2.(9) |  |  |  |  | 4 | 3 | 1 | 2 | 9
1460406 |  | F | nfc2015_divb |  | B | 9.9.2.15.(1) |  |  |  |  | 9 | 9 | 2 | 15 | 1
1460435 | 20484 | F | nfc2015_divb | 001302 | B | 5.6.1.11.(3) | Tank, Piping and Machinery Reservoir Safety at Demolition Sites | Where it is impracticable to remove tanks, piping or machinery reservoirs from the building prior to demolition, such equipment shall be conspicuously identified and removed as soon as conditions permit. | whereitisimpracticabletoremovetanks,pipingormachineryreservoirsfromthebuildingpriortodemolition,suchequipmentshallbeconspicuouslyidentifiedandremovedassoonasconditionspermit. | 30 | 5 | 6 | 1 | 11 | 3
1460499 | 19960 | F | nfc2015_divb | 000778 | B | 4.4.3.3.(3) | Protocols for Pneumatic Leak Detection Testing of Piping Systems | The design and installation of the piping system permitting, the piping system's contents shall be drained prior to conducting the pressure decline test procedure. | thedesignandinstallationofthepipingsystempermitting,thepipingsystem'scontentsshallbedrainedpriortoconductingthepressuredeclinetestprocedure. | 24 | 4 | 4 | 3 | 3 | 3
1460516 | 19491 | F | nfc2015_divb | 000309 | B | 3.2.7.1.(3) | Application | Where a product has multiple classes, the applicable small quantity exemption referred to in Sentence 3.2.7.1.(2) shall be determined using Column A of Table 3.2.7.1. based on the class having precedence, as established in Section 2.8 of TC SOR/2016-95 Transportation of Dangerous Goods Regulations (TDGR) Column B of Table 3.2.7.1. based on the class having precedence, as established in Table A-3.2.7.1.(3)(b), for controlled products under the HC Hazardous Products Act, Part II Workplace Hazardous Materials Information System (WHMIS) as classified in Part 7 of HC SOR/2015-17 Hazardous Products Regulations (see Note A-3.2.7.1.(3)(b)), or when the class having precedence cannot be established, Column C of Table 3.2.7.1. based on the lesser of the two small quantity exemptions. (See Note A-3.2.7.1.(3).) | whereaproducthasmultipleclasses,theapplicablesmallquantityexemptionreferredtoinsentence3.2.7.1.(2)shallbedeterminedusingcolumnaoftable3.2.7.1.basedontheclasshavingprecedence,asestablishedinsection2.8oftcsor/2016-95transportationofdangerousgoodsregulations(tdgr)columnboftable3.2.7.1.basedontheclasshavingprecedence,asestablishedintablea-3.2.7.1.(3)(b),forcontrolledproductsunderthehchazardousproductsact,partiiworkplacehazardousmaterialsinformationsystem(whmis)asclassifiedinpart7ofhcsor/2015-17hazardousproductsregulations(seenotea-3.2.7.1.(3)(b)),orwhentheclasshavingprecedencecannotbeestablished,columncoftable3.2.7.1.basedonthelesserofthetwosmallquantityexemptions.(seenotea-3.2.7.1.(3).) | 119 | 3 | 2 | 7 | 1 | 3
1460524 | 20617 | F | nfc2015_divb |  | C | 2.3.1.2.(1) | Retention of Documentation |  |  |  | 2 | 3 | 1 | 2 | 1
1460532 |  | F | nfc2015_divb |  | B | 2.7.2.2.(5) |  |  |  |  | 2 | 7 | 2 | 2 | 5
1460542 |  | F | nfc2015_divb |  | B | 6.8.1.1.(4) |  |  |  |  | 6 | 8 | 1 | 1 | 4
1460543 |  | F | nfc2015_divb |  | B | 7.2.5.1.(3) |  |  |  |  | 7 | 2 | 5 | 1 | 3
1460544 |  | F | nfc2015_divb |  | B | 2.8.2.1.(6) |  |  |  |  | 2 | 8 | 2 | 1 | 6
1460549 |  | F | nfc2015_divb |  | B | 4.4.6.1.(3) |  |  |  |  | 4 | 4 | 6 | 1 | 3
1460556 | 19561 | F | nfc2015_divb | 000379 | B | 3.3.2.4.(1) | Storage beneath Power Lines | Products covered in this Section shall not be stored beneath electrical power lines. | productscoveredinthissectionshallnotbestoredbeneathelectricalpowerlines. | 13 | 3 | 3 | 2 | 4 | 1
1460557 | 19567 | F | nfc2015_divb | 000385 | B | 3.3.2.7.(2) | Maintenance | Private hydrants, fire department connections and private valves controlling water supplies to fire protection systems shall be maintained in conformance with Part 6., and kept accessible to firefighters and their equipment at all times. | privatehydrants,firedepartmentconnectionsandprivatevalvescontrollingwatersuppliestofireprotectionsystemsshallbemaintainedinconformancewithpart6.,andkeptaccessibletofirefightersandtheirequipmentatalltimes. | 34 | 3 | 3 | 2 | 7 | 2
1460795 | 19188 | F | nfc2015_divb | 000006 | B | 1.2.1.2.(1) | Defined Terms | The words and terms in italics in Division B shall have the meanings assigned to them in Article 1.4.1.2.. | thewordsandtermsinitalicsindivisionbshallhavethemeaningsassignedtotheminarticle1.4.1.2.. | 19 | 1 | 2 | 1 | 2 | 1
1460813 |  | F | nfc2015_divb |  | B | 2.14.1.1.(4) |  |  |  |  | 2 | 14 | 1 | 1 | 4
1460962 |  | F | nfc2015_divb |  | B | 5.11.2.5.(1) |  |  |  |  | 5 | 11 | 2 | 5 | 1
1460988 |  | F | nfc2015_divb |  | B | 9.2.1.2.(1) |  |  |  |  | 9 | 2 | 1 | 2 | 1
1460989 |  | F | nfc2015_divb |  | B | 5.16.2.7.(3) |  |  |  |  | 5 | 16 | 2 | 7 | 3
1460990 |  | F | nfc2015_divb |  | B | 5.17.2.3.(1) |  |  |  |  | 5 | 17 | 2 | 3 | 1
1461010 |  | F | nfc2015_divb |  | B | 5.18.3.4.(1) |  |  |  |  | 5 | 18 | 3 | 4 | 1
1461019 |  | F | nfc2015_divb |  | B | 4.12.8.5.(1) |  |  |  |  | 4 | 12 | 8 | 5 | 1
1461180 | 19228 | F | nfc2015_divb | 000046 | B | 2.2.2.1.(1) | Openings in Fire Separations | Openings in fire separations shall be protected with closures in conformance with the NBC. | openingsinfireseparationsshallbeprotectedwithclosuresinconformancewiththenbc. | 14 | 2 | 2 | 2 | 1 | 1
1461183 | 19535 | F | nfc2015_divb | 000353 | B | 3.2.7.18.(2) | Storage of Oxidizers in Mercantile Occupancies | Dangerous goods classified as oxidizers that are located within mercantile occupancies in quantities not exceeding those permitted by Table 3.2.7.1. shall be separated from ordinary combustible material by a distance of at least 1 m. | dangerousgoodsclassifiedasoxidizersthatarelocatedwithinmercantileoccupanciesinquantitiesnotexceedingthosepermittedbytable3.2.7.1.shallbeseparatedfromordinarycombustiblematerialbyadistanceofatleast1m. | 35 | 3 | 2 | 7 | 18 | 2
1461438 | 20577 | F | nfc2015_divb | 001395 | B | 7.3.5.1.(2) | Test Procedures | Pressurized vestibules shall be tested in different seasons by a pressure sensor or by tracer smoke at intervals not greater than 2 years and after any alteration to the building, to ensure that movement of air is from the vestibules to the floor areas on all storeys. | pressurizedvestibulesshallbetestedindifferentseasonsbyapressuresensororbytracersmokeatintervalsnotgreaterthan2yearsandafteranyalterationtothebuilding,toensurethatmovementofairisfromthevestibulestothefloorareasonallstoreys. | 47 | 7 | 3 | 5 | 1 | 2
1461641 |  | F | nfc2015_divb |  | B | 9.2.1.1.(1) |  |  |  |  | 9 | 2 | 1 | 1 | 1
1461653 |  | F | nfc2015_divb |  | B | 6.2.6.4.(1) |  |  |  |  | 6 | 2 | 6 | 4 | 1
1461662 |  | F | nfc2015_divb |  | B | 3.3.3.9.(1) |  |  |  |  | 3 | 3 | 3 | 9 | 1
1461665 |  | F | nfc2015_divb |  | B | 3.4.2.1.(1) |  |  |  |  | 3 | 4 | 2 | 1 | 1
1461667 |  | F | nfc2015_divb |  | B | 3.5.1.1.(1) |  |  |  |  | 3 | 5 | 1 | 1 | 1
1461673 |  | F | nfc2015_divb |  | B | 9.9.2.16.(3) |  |  |  |  | 9 | 9 | 2 | 16 | 3
1461702 | 20061 | F | nfc2015_divb | 000879 | B | 4.5.8.3.(1) | Electrical Heating Cables | Electrical heating cables including electrical induction heating shall conform to Subsection 4.1.4. | electricalheatingcablesincludingelectricalinductionheatingshallconformtosubsection4.1.4. | 12 | 4 | 5 | 8 | 3 | 1
1461704 | 20074 | F | nfc2015_divb | 000892 | B | 4.5.9.5.(3) | Hydraulic Transfer Systems | Hydraulic transfer systems referred to in Sentence 4.5.9.5.(1) shall be designed to prevent water pressure in excess of the design pressure of the tank or piping. | hydraulictransfersystemsreferredtoinsentence4.5.9.5.(1)shallbedesignedtopreventwaterpressureinexcessofthedesignpressureofthetankorpiping. | 26 | 4 | 5 | 9 | 5 | 3
1461760 | 20556 | F | nfc2015_divb | 001374 | B | 7.1.1.4.(1) | Maintenance of Fire Emergency Systems | In addition to the requirements of Part 6., components of fire emergency systems shall be maintained in conformance with Sentences 7.1.1.4.(2)to 7.1.1.4.(5). | inadditiontotherequirementsofpart6.,componentsoffireemergencysystemsshallbemaintainedinconformancewithsentences7.1.1.4.(2)to7.1.1.4.(5). | 22 | 7 | 1 | 1 | 4 | 1
1461761 | 20504 | F | nfc2015_divb | 001322 | B | 5.6.3.1.(1) | Application | This Subsection applies only to buildings conforming to Articles 3.2.2.50. and 3.2.2.58. of Division B of the NBC. | thissubsectionappliesonlytobuildingsconformingtoarticles3.2.2.50.and3.2.2.58.ofdivisionbofthenbc. | 18 | 5 | 6 | 3 | 1 | 1
1461765 | 19839 | F | nfc2015_divb | 000657 | B | 4.3.7.6.(1) | Emergency Venting | Where the secondary containment is not open to the atmosphere, emergency venting shall be provided to relieve any buildup of internal pressure in the contained space when exposed to heat or fire. | wherethesecondarycontainmentisnotopentotheatmosphere,emergencyventingshallbeprovidedtorelieveanybuildupofinternalpressureinthecontainedspacewhenexposedtoheatorfire. | 32 | 4 | 3 | 7 | 6 | 1
1461774 | 19910 | F | nfc2015_divb | 000728 | B | 4.3.14.3.(1) | Explosion Venting | Where Class IA or IB liquids are dispensed within a storage room, the room shall be designed to prevent critical structural and mechanical damage from an internal explosion in conformance with NFPA 68-2013 Explosion Protection by Deflagration Venting (See Note A-3.2.8.2.(1)(d).) | whereclassiaoribliquidsaredispensedwithinastorageroom,theroomshallbedesignedtopreventcriticalstructuralandmechanicaldamagefromaninternalexplosioninconformancewithnfpa68-2013explosionprotectionbydeflagrationventing(seenotea-3.2.8.2.(1)(d).) | 41 | 4 | 3 | 14 | 3 | 1
1461775 | 19973 | F | nfc2015_divb | 000791 | B | 4.4.3.4.(7) | Protocols for Liquid Media Leak Detection Testing of Piping | Where test pressures exceed the design pressures for pumps or similar components connected to the piping system being tested, such pumps or components shall be isolated from the test procedure. | wheretestpressuresexceedthedesignpressuresforpumpsorsimilarcomponentsconnectedtothepipingsystembeingtested,suchpumpsorcomponentsshallbeisolatedfromthetestprocedure. | 30 | 4 | 4 | 3 | 4 | 7
1462106 | 19175 | F | nfc2015_divb |  | A | 1.5.1.3.(1) | Applicable Editions |  |  |  | 1 | 5 | 1 | 3 | 1
1462122 | 20579 | F | nfc2015_divb | 001397 | B | 7.3.6.1.(2) | Test Procedures | Pressurized vestibules shall be tested in different seasons by pressure sensor or by tracer smoke at intervals not greater than 2 years and after any alteration to the building, to ensure that movement of air is from the vestibules to the floor areas on all storeys. | pressurizedvestibulesshallbetestedindifferentseasonsbypressuresensororbytracersmokeatintervalsnotgreaterthan2yearsandafteranyalterationtothebuilding,toensurethatmovementofairisfromthevestibulestothefloorareasonallstoreys. | 46 | 7 | 3 | 6 | 1 | 2
1462335 |  | F | nfc2015_divb |  | B | 5.14.9.6.(1) |  |  |  |  | 5 | 14 | 9 | 6 | 1
1462360 |  | F | nfc2015_divb |  | B | 9.8.2.4.(1) |  |  |  |  | 9 | 8 | 2 | 4 | 1
1462363 |  | F | nfc2015_divb |  | B | 4.12.8.2.(2) |  |  |  |  | 4 | 12 | 8 | 2 | 2
1462425 | 20179 | F | nfc2015_divb | 000997 | B | 4.6.8.8.(3) | Signs | The sign required in Sentence 4.6.8.8.(1) shall have a minimum dimension of 200 mm, and except as permitted in Sentence 4.6.8.8.(4), have letters not less than 25 mm high. | thesignrequiredinsentence4.6.8.8.(1)shallhaveaminimumdimensionof200mm,andexceptaspermittedinsentence4.6.8.8.(4),havelettersnotlessthan25mmhigh. | 29 | 4 | 6 | 8 | 8 | 3
1462488 | 19794 | F | nfc2015_divb | 000612 | B | 4.3.2.2.(3) | Spacing between Storage Tanks | Where either of 2 aboveground storage tanks contains unstable liquids, the distance required in Sentences 4.3.2.2.(1)and 4.3.2.2.(2) shall be doubled. | whereeitherof2abovegroundstoragetankscontainsunstableliquids,thedistancerequiredinsentences4.3.2.2.(1)and4.3.2.2.(2)shallbedoubled. | 20 | 4 | 3 | 2 | 2 | 3
1462493 | 19843 | F | nfc2015_divb | 000661 | B | 4.3.7.8.(3) | Drainage | Controls for the liquid removal system required in Sentence 4.3.7.8.(2) shall be normally closed, accessible under fire exposure conditions, and located so they can be operated from outside the contained space. | controlsfortheliquidremovalsystemrequiredinsentence4.3.7.8.(2)shallbenormallyclosed,accessibleunderfireexposureconditions,andlocatedsotheycanbeoperatedfromoutsidethecontainedspace. | 31 | 4 | 3 | 7 | 8 | 3
1462513 |  | F | nfc2015_divb |  | B | 4.4.7.7.(1) |  |  |  |  | 4 | 4 | 7 | 7 | 1
1462528 |  | F | nfc2015_divb |  | B | 7.3.1.3.(6) |  |  |  |  | 7 | 3 | 1 | 3 | 6
1462529 |  | F | nfc2015_divb |  | B | 9.9.4.3.(1) |  |  |  |  | 9 | 9 | 4 | 3 | 1
1462533 |  | F | nfc2015_divb |  | B | 4.4.10.3.(2) |  |  |  |  | 4 | 4 | 10 | 3 | 2
1462552 | 19750 | F | nfc2015_divb | 000568 | B | 4.2.10.3.(1) | Maximum Quantity per Fire Compartment | Except as provided in Sentences 4.2.10.3.(2)and 4.2.10.3.(3), the total quantity of flammable liquids and combustible liquids stored in cabinets in a single fire compartment shall not exceed the quantity permitted in Article 4.2.10.2. for 3 cabinets. | exceptasprovidedinsentences4.2.10.3.(2)and4.2.10.3.(3),thetotalquantityofflammableliquidsandcombustibleliquidsstoredincabinetsinasinglefirecompartmentshallnotexceedthequantitypermittedinarticle4.2.10.2.for3cabinets. | 36 | 4 | 2 | 10 | 3 | 1
1462781 | 19182 | F | nfc2015_divb |  | A | 3.2.1.1.(1) | Functional Statements |  |  |  | 3 | 2 | 1 | 1 | 1
1462795 | 20590 | F | nfc2015_divb | 001408 | B | 7.3.12.1.(1) | Test Procedures | Where Measure K is used to limit smoke movement as provided in Commentary C of the CCBFC NRCC 40383 User's Guide – NBC 1995 Fire Protection, Occupant Safety and Accessibility (Part 3), switches at the central alarm and control facility shall be tested at intervals conforming to Article 7.2.1.1. to ensure that the mechanical air supply to vestibules is initiated as provided in Sentences (11) and (15) of Measure K, and doors to vestibules, if these are normally held open, will close automatically and remain closed as provided in Sentence (1) of Measure K, and closures in vent openings to the outdoors in above grade stairshafts and in vented vestibules shall be tested to ensure that they can be opened manually and will remain open as provided in Sentences (11) and (13) of Measure K. | wheremeasurekisusedtolimitsmokemovementasprovidedincommentarycoftheccbfcnrcc40383user'sguide–nbc1995fireprotection,occupantsafetyandaccessibility(part3),switchesatthecentralalarmandcontrolfacilityshallbetestedatintervalsconformingtoarticle7.2.1.1.toensurethatthemechanicalairsupplytovestibulesisinitiatedasprovidedinsentences(11)and(15)ofmeasurek,anddoorstovestibules,ifthesearenormallyheldopen,willcloseautomaticallyandremainclosedasprovidedinsentence(1)ofmeasurek,andclosuresinventopeningstotheoutdoorsinabovegradestairshaftsandinventedvestibulesshallbetestedtoensurethattheycanbeopenedmanuallyandwillremainopenasprovidedinsentences(11)and(13)ofmeasurek. | 135 | 7 | 3 | 12 | 1 | 1
1462815 |  | F | nfc2015_divb |  | B | 4.1.6.4.(1) |  |  |  |  | 4 | 1 | 6 | 4 | 1
1462945 |  | F | nfc2015_divb |  | B | 4.3.17.1.(4) |  |  |  |  | 4 | 3 | 17 | 1 | 4
1462977 |  | F | nfc2015_divb |  | B | 5.4.2.7.(1) |  |  |  |  | 5 | 4 | 2 | 7 | 1
1463002 |  | F | nfc2015_divb |  | B | 3.3.3.6.(2) |  |  |  |  | 3 | 3 | 3 | 6 | 2
1463004 |  | F | nfc2015_divb |  | B | 9.4.2.6.(1) |  |  |  |  | 9 | 4 | 2 | 6 | 1
1463026 | 20031 | F | nfc2015_divb | 000849 | B | 4.5.6.9.(1) | Indoor Piping | Indoor piping for flammable liquids or combustible liquids shall either be supported overhead or be located in trenches conforming to Article 4.5.6.10. | indoorpipingforflammableliquidsorcombustibleliquidsshalleitherbesupportedoverheadorbelocatedintrenchesconformingtoarticle4.5.6.10. | 22 | 4 | 5 | 6 | 9 | 1
1463030 | 20455 | F | nfc2015_divb | 001273 | B | 5.5.5.6.(1) | Perchloric Acid | Where perchloric acid is heated above normal ambient temperature, it shall be done in a separate power-ventilated enclosure conforming to Articles 5.5.4.3.and 5.5.4.4., and displaying conspicuously posted instructions specifying that the enclosure is to be used for this application only. | whereperchloricacidisheatedabovenormalambienttemperature,itshallbedoneinaseparatepower-ventilatedenclosureconformingtoarticles5.5.4.3.and5.5.4.4.,anddisplayingconspicuouslypostedinstructionsspecifyingthattheenclosureistobeusedforthisapplicationonly. | 40 | 5 | 5 | 5 | 6 | 1
1463048 | 20318 | F | nfc2015_divb | 001136 | B | 5.1.1.1.(1) | Application | This Part applies to processes and operations that involve a risk from explosion, high flammability or related conditions that create a hazard to life safety. | thispartappliestoprocessesandoperationsthatinvolveariskfromexplosion,highflammabilityorrelatedconditionsthatcreateahazardtolifesafety. | 25 | 5 | 1 | 1 | 1 | 1
1463106 | 20346 | F | nfc2015_divb | 001164 | B | 5.2.3.2.(4) | Protection of Combustible and Flammable Materials | Any process or activity that produces flammable gases or vapours, combustible dusts or combustible fibres in quantities sufficient to create a fire or explosion hazard shall be interrupted and the hazardous conditions shall be removed before any hot work is carried out. | anyprocessoractivitythatproducesflammablegasesorvapours,combustibledustsorcombustiblefibresinquantitiessufficienttocreateafireorexplosionhazardshallbeinterruptedandthehazardousconditionsshallberemovedbeforeanyhotworkiscarriedout. | 42 | 5 | 2 | 3 | 2 | 4
1463107 | 19280 | F | nfc2015_divb | 000098 | B | 2.5.1.5.(2) | Maintenance of Fire Department Access | Vehicles shall not be parked to obstruct access by fire department vehicles and signs shall be posted prohibiting such parking. | vehiclesshallnotbeparkedtoobstructaccessbyfiredepartmentvehiclesandsignsshallbepostedprohibitingsuchparking. | 20 | 2 | 5 | 1 | 5 | 2
1463113 | 19308 | F | nfc2015_divb | 000126 | B | 2.7.1.2.(1) | Open Floor Areas | Aisles in conformance with Sentences 2.7.1.2.(2)to 2.7.1.2.(4) shall be provided in every floor area that is not subdivided into rooms or suites served by corridors giving access to exits, and is required by the NBC to have more than one egress doorway. | aislesinconformancewithsentences2.7.1.2.(2)to2.7.1.2.(4)shallbeprovidedineveryfloorareathatisnotsubdividedintoroomsorsuitesservedbycorridorsgivingaccesstoexits,andisrequiredbythenbctohavemorethanoneegressdoorway. | 42 | 2 | 7 | 1 | 2 | 1
1463123 | 19862 | F | nfc2015_divb | 000680 | B | 4.3.8.9.(2) | Anchorage | Where anchors and ground straps are used to resist the uplift forces referred to in Sentence 4.3.8.9.(1), they shall be electrically isolated from the tank, and installed in such a manner that they do not damage the tank's shell, protective coating, fittings or anodes. | whereanchorsandgroundstrapsareusedtoresisttheupliftforcesreferredtoinsentence4.3.8.9.(1),theyshallbeelectricallyisolatedfromthetank,andinstalledinsuchamannerthattheydonotdamagethetank'sshell,protectivecoating,fittingsoranodes. | 44 | 4 | 3 | 8 | 9 | 2
1463128 | 19906 | F | nfc2015_divb | 000724 | B | 4.3.13.11.(2) | Supports, Foundations and Anchorage | Where a storage tank is suspended, rather than supported on a foundation, supports shall be designed and installed in conformance with good engineering practice. (See Note A-4.3.13.11.(2).) | whereastoragetankissuspended,ratherthansupportedonafoundation,supportsshallbedesignedandinstalledinconformancewithgoodengineeringpractice.(seenotea-4.3.13.11.(2).) | 27 | 4 | 3 | 13 | 11 | 2
1463158 | 19510 | F | nfc2015_divb | 000328 | B | 3.2.7.6.(4) | Separation from Other Dangerous Goods | Flammable liquids, combustible liquidsand dangerous goods classified as corrosives shall not be stored with dangerous goods classified as radioactive materials in quantities or in a manner that would constitute an undue risk in the event of a fire. | flammableliquids,combustibleliquidsanddangerousgoodsclassifiedascorrosivesshallnotbestoredwithdangerousgoodsclassifiedasradioactivematerialsinquantitiesorinamannerthatwouldconstituteanundueriskintheeventofafire. | 38 | 3 | 2 | 7 | 6 | 4
1463163 |  | F | nfc2015_divb |  | B | 4.4.7.9.(2) |  |  |  |  | 4 | 4 | 7 | 9 | 2
1463636 |  | F | nfc2015_divb |  | B | 5.10.2.2.(1) |  |  |  |  | 5 | 10 | 2 | 2 | 1
1463639 |  | F | nfc2015_divb |  | B | 5.12.11.8.(1) |  |  |  |  | 5 | 12 | 11 | 8 | 1
1463653 |  | F | nfc2015_divb |  | B | 9.6.4.2.(2) |  |  |  |  | 9 | 6 | 4 | 2 | 2
1463694 |  | F | nfc2015_divb |  | B | 5.14.5.1.(1) |  |  |  |  | 5 | 14 | 5 | 1 | 1
1463703 |  | F | nfc2015_divb |  | B | 4.2.9.8.(2) |  |  |  |  | 4 | 2 | 9 | 8 | 2
1463727 |  | F | nfc2015_divb |  | B | 4.1.2.4.(2) |  |  |  |  | 4 | 1 | 2 | 4 | 2
1463736 | 20403 | F | nfc2015_divb | 001221 | B | 5.4.4.5.(1) | Waste Receptacles | A receptacle conforming to Article 2.4.1.3. shall be provided for all waste rags and materials used in operations involving flammable liquids or combustible liquids, and the contents shall be removed daily and disposed of in a manner that will not create a fire hazard. | areceptacleconformingtoarticle2.4.1.3.shallbeprovidedforallwasteragsandmaterialsusedinoperationsinvolvingflammableliquidsorcombustibleliquids,andthecontentsshallberemoveddailyanddisposedofinamannerthatwillnotcreateafirehazard. | 44 | 5 | 4 | 4 | 5 | 1
1463806 | 19879 | F | nfc2015_divb | 000697 | B | 4.3.11.3.(6) | Installation | Vent piping shall be tested for leaks at the commissioning stage in conformance with Clause 4.4.1.2.(1)(a). | ventpipingshallbetestedforleaksatthecommissioningstageinconformancewithclause4.4.1.2.(1)(a). | 16 | 4 | 3 | 11 | 3 | 6
1463825 | 20544 | F | nfc2015_divb | 001362 | B | 6.5.1.8.(2) | Inspection of Exit Signs | Exit signs provided with a battery back-up shall be inspected at intervals not greater than one month to ensure the exit signs will be visible upon failure of the primary power supply, and not greater than 12 months to ensure the exit signs will be visible for a duration equal to the design criterion upon failure of the primary power supply. | exitsignsprovidedwithabatteryback-upshallbeinspectedatintervalsnotgreaterthanonemonthtoensuretheexitsignswillbevisibleuponfailureoftheprimarypowersupply,andnotgreaterthan12monthstoensuretheexitsignswillbevisibleforadurationequaltothedesigncriterionuponfailureoftheprimarypowersupply. | 61 | 6 | 5 | 1 | 8 | 2
1463831 | 20616 | F | nfc2015_divb |  | C | 2.3.1.1.(6) | Documentation |  |  |  | 2 | 3 | 1 | 1 | 6
1463847 |  | F | nfc2015_divb |  | B | 9.9.3.6.(5) |  |  |  |  | 9 | 9 | 3 | 6 | 5
1463865 | 19773 | F | nfc2015_divb | 000591 | B | 4.3.1.4.(1) | Operating Pressure | The normal operating pressure of a storage tank shall not exceed its design pressure. | thenormaloperatingpressureofastoragetankshallnotexceeditsdesignpressure. | 14 | 4 | 3 | 1 | 4 | 1
1464111 |  | F | nfc2015_divb |  | B | 8.1.1.19.(2) |  |  |  |  | 8 | 1 | 1 | 19 | 2
1464257 |  | F | nfc2015_divb |  | B | 2.5.1.4.(2) |  |  |  |  | 2 | 5 | 1 | 4 | 2
1464280 |  | F | nfc2015_divb |  | B | 9.2.1.3.(1) |  |  |  |  | 9 | 2 | 1 | 3 | 1
1464282 |  | F | nfc2015_divb |  | B | 9.9.1.1.(5) |  |  |  |  | 9 | 9 | 1 | 1 | 5
1464290 |  | F | nfc2015_divb |  | B | 9.7.2.1.(1) |  |  |  |  | 9 | 7 | 2 | 1 | 1
1464321 |  | F | nfc2015_divb |  | B | 4.2.9.6.(2) |  |  |  |  | 4 | 2 | 9 | 6 | 2
1464342 |  | F | nfc2015_divb |  | B | 5.6.4.2.(1) |  |  |  |  | 5 | 6 | 4 | 2 | 1
1464352 | 20476 | F | nfc2015_divb | 001294 | B | 5.6.1.8.(1) | Ignition Sources | Devices capable of producing ignition, internal combustion engines, temporary heating equipment and associated devices shall be kept at a safe distance from combustible material so as not to cause ignition. | devicescapableofproducingignition,internalcombustionengines,temporaryheatingequipmentandassociateddevicesshallbekeptatasafedistancefromcombustiblematerialsoasnottocauseignition. | 30 | 5 | 6 | 1 | 8 | 1
1464420 | 19797 | F | nfc2015_divb | 000615 | B | 4.3.2.4.(1) | Fire Department Access | Except as provided in Sentences 4.3.2.4.(2)and 4.3.2.4.(3), storage tanks for flammable liquids or combustible liquids shall be spaced so that each storage tank is accessible for firefighting purposes. | exceptasprovidedinsentences4.3.2.4.(2)and4.3.2.4.(3),storagetanksforflammableliquidsorcombustibleliquidsshallbespacedsothateachstoragetankisaccessibleforfirefightingpurposes. | 28 | 4 | 3 | 2 | 4 | 1
1464454 |  | F | nfc2015_divb |  | B | 6.5.6.6.(1) |  |  |  |  | 6 | 5 | 6 | 6 | 1
1464455 | 20612 | F | nfc2015_divb |  | C | 2.3.1.1.(2) | Documentation |  |  |  | 2 | 3 | 1 | 1 | 2
1464466 |  | F | nfc2015_divb |  | B | 6.8.1.1.(3) |  |  |  |  | 6 | 8 | 1 | 1 | 3
1464474 |  | F | nfc2015_divb |  | B | 4.4.6.4.(2) |  |  |  |  | 4 | 4 | 6 | 4 | 2
1464482 | 19583 | F | nfc2015_divb | 000401 | B | 3.3.3.2.(1) | Individual Storage Areas and Clearance | Except as provided in Sentences 3.3.3.2.(2)to 3.3.3.2.(4), the size and clearances for individual storage areas shall conform to Table 3.3.3.2. (See Note A-3.3.3.2.(1).) | exceptasprovidedinsentences3.3.3.2.(2)to3.3.3.2.(4),thesizeandclearancesforindividualstorageareasshallconformtotable3.3.3.2.(seenotea-3.3.3.2.(1).) | 23 | 3 | 3 | 3 | 2 | 1
1464750 |  | F | nfc2015_divb |  | B | 4.9.4.3.(4) |  |  |  |  | 4 | 9 | 4 | 3 | 4
1464800 |  | F | nfc2015_divb |  | B | 4.4.4.1.(5) |  |  |  |  | 4 | 4 | 4 | 1 | 5
1464802 |  | F | nfc2015_divb |  | C | 2.2.6.1.(1) |  |  |  |  | 2 | 2 | 6 | 1 | 1
1464939 |  | F | nfc2015_divb |  | B | 5.13.3.6.(1) |  |  |  |  | 5 | 13 | 3 | 6 | 1
1464959 |  | F | nfc2015_divb |  | B | 5.10.1.2.(1) |  |  |  |  | 5 | 10 | 1 | 2 | 1
1464960 |  | F | nfc2015_divb |  | B | 6.2.6.2.(1) |  |  |  |  | 6 | 2 | 6 | 2 | 1
1464973 |  | F | nfc2015_divb |  | B | 4.12.8.2.(1) |  |  |  |  | 4 | 12 | 8 | 2 | 1
1465004 |  | F | nfc2015_divb |  | B | 5.6.3.7.(4) |  |  |  |  | 5 | 6 | 3 | 7 | 4
1465033 | 20385 | F | nfc2015_divb | 001203 | B | 5.3.3.4.(1) | Fire Protection | Nozzles for standpipe and hose systems shall conform to Sentence 3.2.5.11.(7) of Division B of the NBC. | nozzlesforstandpipeandhosesystemsshallconformtosentence3.2.5.11.(7)ofdivisionbofthenbc. | 17 | 5 | 3 | 3 | 4 | 1
1465034 | 20393 | F | nfc2015_divb | 001211 | B | 5.4.3.4.(1) | Electric Power | Electric power supply shall be shut off to the premises undergoing fumigation or thermal insecticidal fogging. | electricpowersupplyshallbeshutofftothepremisesundergoingfumigationorthermalinsecticidalfogging. | 16 | 5 | 4 | 3 | 4 | 1
1465085 | 19834 | F | nfc2015_divb | 000652 | B | 4.3.7.4.(1) | Clearances | Except as provided in Sentence 4.3.7.4.(2), no part of a secondary containment wall shall be less than 1.5 m from a storage tank shell. | exceptasprovidedinsentence4.3.7.4.(2),nopartofasecondarycontainmentwallshallbelessthan1.5mfromastoragetankshell. | 24 | 4 | 3 | 7 | 4 | 1
1465116 |  | F | nfc2015_divb |  | B | 4.4.11.7.(6) |  |  |  |  | 4 | 4 | 11 | 7 | 6
1465132 | 19618 | F | nfc2015_divb | 000436 | B | 4.1.3.1.(1) | Determination of Flash Point | Except as provided in Sentences 4.1.3.1.(3)and 4.1.3.1.(4), the flash point of liquids having a kinematic viscosity less than 6 cSt at 37.8°C and a flash point below 93.3°C shall be determined in conformance with ASTM D 56-05 Flash Point by Tag Closed Cup Tester | exceptasprovidedinsentences4.1.3.1.(3)and4.1.3.1.(4),theflashpointofliquidshavingakinematicviscositylessthan6cstat37.8°candaflashpointbelow93.3°cshallbedeterminedinconformancewithastmd56-05flashpointbytagclosedcuptester | 44 | 4 | 1 | 3 | 1 | 1
1465137 | 19585 | F | nfc2015_divb | 000403 | B | 3.3.3.2.(3) | Individual Storage Areas and Clearance | It is permitted to waive the clearance required in Sentence 3.3.3.2.(2) if the stored products do not consist of wood chips, hogged material, rubber tires or combustible pallets, the exposed wall of the building has a fire-resistance rating of not less than 2 h, and the stored products are separated from any unprotected wall opening by a horizontal distance of not less than 3 m on either side of the opening, and 6 m perpendicularly in front of the opening. | itispermittedtowaivetheclearancerequiredinsentence3.3.3.2.(2)ifthestoredproductsdonotconsistofwoodchips,hoggedmaterial,rubbertiresorcombustiblepallets,theexposedwallofthebuildinghasafire-resistanceratingofnotlessthan2h,andthestoredproductsareseparatedfromanyunprotectedwallopeningbyahorizontaldistanceofnotlessthan3moneithersideoftheopening,and6mperpendicularlyinfrontoftheopening. | 80 | 3 | 3 | 3 | 2 | 3
1465138 | 19651 | F | nfc2015_divb | 000469 | B | 4.1.7.3.(2) | Location of Air Inlets and Outlets | Inlets and outlets conforming to Sentence 4.1.7.3.(3)or 4.1.7.3.(4) shall be deemed to have met the requirements of Sentence 4.1.7.3.(1). | inletsandoutletsconformingtosentence4.1.7.3.(3)or4.1.7.3.(4)shallbedeemedtohavemettherequirementsofsentence4.1.7.3.(1). | 19 | 4 | 1 | 7 | 3 | 2
1465146 | 19638 | F | nfc2015_divb | 000456 | B | 4.1.6.1.(4) | Spill Control | The fire safety plan required by Article 4.1.5.5. shall include measures to be taken to direct the overflow of spilled liquids and firefighting water away from buildings, adjoining properties, means of egress, air intakes or openings that could permit vapour entry into the building, fire alarm control panels, fire department access routes, valves controlling the water supply for firefighting, or fire protection systems, fire department pumper connections or wall hydrants, isolation valves controlling processes, and valves controlling the flow of flammable liquids or combustible liquids. | thefiresafetyplanrequiredbyarticle4.1.5.5.shallincludemeasurestobetakentodirecttheoverflowofspilledliquidsandfirefightingwaterawayfrombuildings,adjoiningproperties,meansofegress,airintakesoropeningsthatcouldpermitvapourentryintothebuilding,firealarmcontrolpanels,firedepartmentaccessroutes,valvescontrollingthewatersupplyforfirefighting,orfireprotectionsystems,firedepartmentpumperconnectionsorwallhydrants,isolationvalvescontrollingprocesses,andvalvescontrollingtheflowofflammableliquidsorcombustibleliquids. | 85 | 4 | 1 | 6 | 1 | 4
1465406 |  | F | nfc2015_divb |  | B | 2.8.2.7.(5) |  |  |  |  | 2 | 8 | 2 | 7 | 5
1465454 |  | F | nfc2015_divb |  | B | 4.1.6.4.(2) |  |  |  |  | 4 | 1 | 6 | 4 | 2
1465457 |  | F | nfc2015_divb |  | C | 2.2.2.2.(4) |  |  |  |  | 2 | 2 | 2 | 2 | 4
1465592 |  | F | nfc2015_divb |  | B | 5.12.7.6.(1) |  |  |  |  | 5 | 12 | 7 | 6 | 1
1465686 | 20478 | F | nfc2015_divb | 001296 | B | 5.6.1.9.(1) | Building Services at Demolition Sites | Except as required in Sentence 5.6.1.9.(3) and except for water supplies for firefighting, building services shall be terminated at a point located outside the building or part thereof being demolished. (See Note A-5.6.1.9.(1).) | exceptasrequiredinsentence5.6.1.9.(3)andexceptforwatersuppliesforfirefighting,buildingservicesshallbeterminatedatapointlocatedoutsidethebuildingorpartthereofbeingdemolished.(seenotea-5.6.1.9.(1).) | 33 | 5 | 6 | 1 | 9 | 1
1465783 | 19844 | F | nfc2015_divb | 000662 | B | 4.3.7.9.(1) | Use of Secondary Containment | The contained space created by a secondary containment shall not be used for storage purposes. | thecontainedspacecreatedbyasecondarycontainmentshallnotbeusedforstoragepurposes. | 15 | 4 | 3 | 7 | 9 | 1
1465785 | 19961 | F | nfc2015_divb | 000779 | B | 4.4.3.3.(4) | Protocols for Pneumatic Leak Detection Testing of Piping Systems | Pumps, dispensers and other auxiliary equipment that are connected to the piping system and cannot withstand the pressure of the test shall be isolated from the test procedure to prevent damage to the equipment. | pumps,dispensersandotherauxiliaryequipmentthatareconnectedtothepipingsystemandcannotwithstandthepressureofthetestshallbeisolatedfromthetestproceduretopreventdamagetotheequipment. | 34 | 4 | 4 | 3 | 3 | 4
1465847 |  | F | nfc2015_divb |  | B | 2.2.3.4.(2) |  |  |  |  | 2 | 2 | 3 | 4 | 2
1466118 |  | F | nfc2015_divb |  | B | 3.3.6.10.(1) |  |  |  |  | 3 | 3 | 6 | 10 | 1
1466294 |  | F | nfc2015_divb |  | B | 2.8.4.1.(1) |  |  |  |  | 2 | 8 | 4 | 1 | 1
1466315 |  | F | nfc2015_divb |  | B | 5.14.6.11.(1) |  |  |  |  | 5 | 14 | 6 | 11 | 1
1466341 |  | F | nfc2015_divb |  | B | 6.2.4.3.(1) |  |  |  |  | 6 | 2 | 4 | 3 | 1
1466347 |  | F | nfc2015_divb |  | B | 9.4.4.2.(3) |  |  |  |  | 9 | 4 | 4 | 2 | 3
1466350 |  | F | nfc2015_divb |  | B | 6.3.2.2.(3) |  |  |  |  | 6 | 3 | 2 | 2 | 3
1466359 |  | F | nfc2015_divb |  | B | 5.6.1.1.(5) |  |  |  |  | 5 | 6 | 1 | 1 | 5
1466367 |  | F | nfc2015_divb |  | B | 9.3.3.6.(1) |  |  |  |  | 9 | 3 | 3 | 6 | 1
1466381 |  | F | nfc2015_divb |  | B | 9.9.2.15.(4) |  |  |  |  | 9 | 9 | 2 | 15 | 4
1466503 |  | F | nfc2015_divb |  | B | 6.5.5.7.(1) |  |  |  |  | 6 | 5 | 5 | 7 | 1
1466505 |  | F | nfc2015_divb |  | B | 4.7.8.2.(1) |  |  |  |  | 4 | 7 | 8 | 2 | 1
1466524 |  | F | nfc2015_divb |  | B | 2.8.2.1.(5) |  |  |  |  | 2 | 8 | 2 | 1 | 5
1466529 |  | F | nfc2015_divb |  | B | 9.9.3.3.(3) |  |  |  |  | 9 | 9 | 3 | 3 | 3
1466532 |  | F | nfc2015_divb |  | B | 2.1.3.7.(4) |  |  |  |  | 2 | 1 | 3 | 7 | 4
1466974 |  | F | nfc2015_divb |  | B | 5.12.11.4.(1) |  |  |  |  | 5 | 12 | 11 | 4 | 1
1467002 |  | F | nfc2015_divb |  | B | 9.2.2.3.(5) |  |  |  |  | 9 | 2 | 2 | 3 | 5
1467012 |  | F | nfc2015_divb |  | B | 5.18.5.1.(1) |  |  |  |  | 5 | 18 | 5 | 1 | 1
1467015 |  | F | nfc2015_divb |  | B | 6.3.2.6.(5) |  |  |  |  | 6 | 3 | 2 | 6 | 5
1467017 |  | F | nfc2015_divb |  | B | 9.9.2.8.(2) |  |  |  |  | 9 | 9 | 2 | 8 | 2
1467021 |  | F | nfc2015_divb |  | B | 4.12.8.1.(2) |  |  |  |  | 4 | 12 | 8 | 1 | 2
1467029 |  | F | nfc2015_divb |  | B | 3.2.2.8.(1) |  |  |  |  | 3 | 2 | 2 | 8 | 1
1467050 | 20499 | F | nfc2015_divb | 001317 | B | 5.6.1.19.(1) | Temporary Enclosures | Fabrics and films used to temporarily enclose buildings shall be securely fastened to prevent them from being blown against heaters or other ignition sources. | fabricsandfilmsusedtotemporarilyenclosebuildingsshallbesecurelyfastenedtopreventthemfrombeingblownagainstheatersorotherignitionsources. | 24 | 5 | 6 | 1 | 19 | 1
1467052 | 19999 | F | nfc2015_divb | 000817 | B | 4.5.4.2.(1) | Documentation | Documentation on the piping systems for flammable liquids or combustible liquids, including the tank and pumping arrangements, shall be made available to the fire department upon request. | documentationonthepipingsystemsforflammableliquidsorcombustibleliquids,includingthetankandpumpingarrangements,shallbemadeavailabletothefiredepartmentuponrequest. | 27 | 4 | 5 | 4 | 2 | 1
1467056 | 20078 | F | nfc2015_divb | 000896 | B | 4.5.9.6.(1) | Inert Gas Transfer Systems | Where flammable liquids or combustible liquids are transferred as a result of displacement by the expansion of nitrogen, carbon dioxide or other inert gases, all pressure vessels involved shall be constructed, installed and tested in conformance with ASME BPVC-2017 Boiler and Pressure Vessel Code | whereflammableliquidsorcombustibleliquidsaretransferredasaresultofdisplacementbytheexpansionofnitrogen,carbondioxideorotherinertgases,allpressurevesselsinvolvedshallbeconstructed,installedandtestedinconformancewithasmebpvc-2017boilerandpressurevesselcode | 44 | 4 | 5 | 9 | 6 | 1
1467057 | 20141 | F | nfc2015_divb | 000959 | B | 4.6.6.2.(2) | Pumps and Control Equipment | Pumps shall be securely anchored and protected against damage from vehicles. | pumpsshallbesecurelyanchoredandprotectedagainstdamagefromvehicles. | 11 | 4 | 6 | 6 | 2 | 2
1467059 | 20166 | F | nfc2015_divb | 000984 | B | 4.6.8.4.(4) | Card- or Key-Activated Dispensers | Clearly legible operating instructions, visible at all times, shall be posted at every dispenser island. | clearlylegibleoperatinginstructions,visibleatalltimes,shallbepostedateverydispenserisland. | 15 | 4 | 6 | 8 | 4 | 4
1467114 | 19425 | F | nfc2015_divb | 000243 | B | 3.1.4.1.(1) | Hazardous Locations | Where wiring or electrical equipment is located in areas in which flammable gases or vapours, combustible dusts or combustible fibres are present in quantities sufficient to create a hazard, such wiring and electrical equipment shall conform to Sentence 3.3.6.2.(4) of Division B of the NBC. | wherewiringorelectricalequipmentislocatedinareasinwhichflammablegasesorvapours,combustibledustsorcombustiblefibresarepresentinquantitiessufficienttocreateahazard,suchwiringandelectricalequipmentshallconformtosentence3.3.6.2.(4)ofdivisionbofthenbc. | 45 | 3 | 1 | 4 | 1 | 1
1467119 | 19840 | F | nfc2015_divb | 000658 | B | 4.3.7.7.(1) | Leak Detection | Where the contained space created by the secondary containment is not accessible for an internal visual examination, and the secondary containment is not sloped so as to permit liquid to flow to a specific location that can be monitored, a monitoring device shall be provided to indicate the loss of integrity of the secondary containment. | wherethecontainedspacecreatedbythesecondarycontainmentisnotaccessibleforaninternalvisualexamination,andthesecondarycontainmentisnotslopedsoastopermitliquidtoflowtoaspecificlocationthatcanbemonitored,amonitoringdeviceshallbeprovidedtoindicatethelossofintegrityofthesecondarycontainment. | 55 | 4 | 3 | 7 | 7 | 1
1467126 | 19974 | F | nfc2015_divb | 000792 | B | 4.4.3.4.(8) | Protocols for Liquid Media Leak Detection Testing of Piping | Class I liquids shall not be used for pressure testing piping systems, except that pressure piping normally containing Class I liquids is permitted to be tested with such liquids at pressures not exceeding their maximum operating pressures. | classiliquidsshallnotbeusedforpressuretestingpipingsystems,exceptthatpressurepipingnormallycontainingclassiliquidsispermittedtobetestedwithsuchliquidsatpressuresnotexceedingtheirmaximumoperatingpressures. | 37 | 4 | 4 | 3 | 4 | 8
1467127 | 19943 | F | nfc2015_divb | 000761 | B | 4.4.2.1.(7) | Definition and Performance of Leak Detection Testing and Monitoring | High-tech secondary containment monitoring referred to in this Section shall include the use of an automatic device that continuously monitors the interstitial space between the inner tank or inner piping and the secondary containment. (See Sentence 4.3.7.7.(1).) (See Note A-4.4.2.1.(7) for low-tech method.) | high-techsecondarycontainmentmonitoringreferredtointhissectionshallincludetheuseofanautomaticdevicethatcontinuouslymonitorstheinterstitialspacebetweentheinnertankorinnerpipingandthesecondarycontainment.(seesentence4.3.7.7.(1).)(seenotea-4.4.2.1.(7)forlow-techmethod.) | 43 | 4 | 4 | 2 | 1 | 7
1467153 | 19500 | F | nfc2015_divb | 000318 | B | 3.2.7.5.(3) | Storage Arrangements | When a storage area is required by this Article to be protected, it shall be sprinklered or protected with a special fire suppression system, in conformance with Part 2. and good engineering practice with respect to specific dangerous goods. (See Note A-3.2.7.9.(1).) | whenastorageareaisrequiredbythisarticletobeprotected,itshallbesprinkleredorprotectedwithaspecialfiresuppressionsystem,inconformancewithpart2.andgoodengineeringpracticewithrespecttospecificdangerousgoods.(seenotea-3.2.7.9.(1).) | 42 | 3 | 2 | 7 | 5 | 3
1467161 |  | F | nfc2015_divb |  | B | 2.7.1.7.(3) |  |  |  |  | 2 | 7 | 1 | 7 | 3
1467169 |  | F | nfc2015_divb |  | B | 2.8.3.4.(1) |  |  |  |  | 2 | 8 | 3 | 4 | 1
1467170 |  | F | nfc2015_divb |  | B | 2.2.3.3.(1) |  |  |  |  | 2 | 2 | 3 | 3 | 1
1467177 | 19551 | F | nfc2015_divb | 000369 | B | 3.2.9.3.(2) | Industrial Trucks | Fuel-dispensing operations shall not be carried out in buildings where ammonium nitrate is stored. | fuel-dispensingoperationsshallnotbecarriedoutinbuildingswhereammoniumnitrateisstored. | 14 | 3 | 2 | 9 | 3 | 2
1467456 | 20583 | F | nfc2015_divb | 001401 | B | 7.3.8.1.(2) | Test Procedures | Pressurized stair and elevator shafts shall be tested in different seasons by a pressure sensor or tracer smoke at intervals not greater than 2 years and after any alteration to the building, to ensure that the movement of air is from the stair or elevator shafts to the floor areas on all storeys. | pressurizedstairandelevatorshaftsshallbetestedindifferentseasonsbyapressuresensorortracersmokeatintervalsnotgreaterthan2yearsandafteranyalterationtothebuilding,toensurethatthemovementofairisfromthestairorelevatorshaftstothefloorareasonallstoreys. | 53 | 7 | 3 | 8 | 1 | 2
1467631 |  | F | nfc2015_divb |  | B | 5.10.1.6.(1) |  |  |  |  | 5 | 10 | 1 | 6 | 1
1467633 |  | F | nfc2015_divb |  | B | 5.10.1.8.(2) |  |  |  |  | 5 | 10 | 1 | 8 | 2
1467652 |  | F | nfc2015_divb |  | B | 9.9.1.2.(1) |  |  |  |  | 9 | 9 | 1 | 2 | 1
1467654 |  | F | nfc2015_divb |  | B | 4.9.8.1.(3) |  |  |  |  | 4 | 9 | 8 | 1 | 3
1467663 |  | F | nfc2015_divb |  | B | 6.2.6.5.(1) |  |  |  |  | 6 | 2 | 6 | 5 | 1
1467689 |  | F | nfc2015_divb |  | B | 9.2.3.8.(1) |  |  |  |  | 9 | 2 | 3 | 8 | 1
1467721 | 20419 | F | nfc2015_divb | 001237 | B | 5.5.3.1.(5) | Emergency Planning | Measures shall be taken to prevent access to the laboratory by unauthorized persons. | measuresshallbetakentopreventaccesstothelaboratorybyunauthorizedpersons. | 13 | 5 | 5 | 3 | 1 | 5
1467727 | 20541 | F | nfc2015_divb | 001359 | B | 6.5.1.6.(3) | Inspection of Unit Equipment | After completion of the test required in Clause 6.5.1.6.(2)(b), the charging conditions for voltage and current and the recovery period shall be tested to ensure that the charging system is functioning in accordance with the manufacturer's specifications. | aftercompletionofthetestrequiredinclause6.5.1.6.(2)(b),thechargingconditionsforvoltageandcurrentandtherecoveryperiodshallbetestedtoensurethatthechargingsystemisfunctioninginaccordancewiththemanufacturer'sspecifications. | 37 | 6 | 5 | 1 | 6 | 3
1467738 | 20289 | F | nfc2015_divb | 001107 | B | 4.10.4.1.(1) | Storage Tanks, Drums and Barrels | Where more than 25?000 L of distilled beverage alcohol in storage tanks, drums or barrels are stored inside buildings, such buildings shall be sprinklered. | wheremorethan25?000lofdistilledbeveragealcoholinstoragetanks,drumsorbarrelsarestoredinsidebuildings,suchbuildingsshallbesprinklered. | 24 | 4 | 10 | 4 | 1 | 1
1467782 | 19263 | F | nfc2015_divb | 000081 | B | 2.4.3.2.(1) | Flaming Meals and Drinks | In Group B, Divisions 2 and 3 care and treatment occupancies, flaming meals or drinks shall not be served. | ingroupb,divisions2and3careandtreatmentoccupancies,flamingmealsordrinksshallnotbeserved. | 19 | 2 | 4 | 3 | 2 | 1
1467851 |  | F | nfc2015_divb |  | B | 4.4.11.5.(2) |  |  |  |  | 4 | 4 | 11 | 5 | 2
1467868 | 19253 | F | nfc2015_divb | 000071 | B | 2.4.1.3.(1) | Waste Receptacles | Materials subject to spontaneous ignition, such as oily rags, shall be deposited in a receptacle conforming to Sentence 2.4.1.3.(4) or be removed from the premises. (See Note A-2.4.1.3.(1).) | materialssubjecttospontaneousignition,suchasoilyrags,shallbedepositedinareceptacleconformingtosentence2.4.1.3.(4)orberemovedfromthepremises.(seenotea-2.4.1.3.(1).) | 28 | 2 | 4 | 1 | 3 | 1
1467875 | 19603 | F | nfc2015_divb | 000421 | B | 3.3.5.2.(1) | Location | Where cylinders of dangerous goods classified as compressed gases are stored outdoors, they shall be supported on raised concrete or other noncombustible platforms, and located in an enclosure fenced in conformance with Article 3.3.2.6. | wherecylindersofdangerousgoodsclassifiedascompressedgasesarestoredoutdoors,theyshallbesupportedonraisedconcreteorothernoncombustibleplatforms,andlocatedinanenclosurefencedinconformancewitharticle3.3.2.6. | 34 | 3 | 3 | 5 | 2 | 1
1468150 | 20578 | F | nfc2015_divb | 001396 | B | 7.3.6.1.(1) | Test Procedures | Where Measure E is used to limit smoke movement as provided in Commentary C of the CCBFC NRCC 40383 User's Guide – NBC 1995 Fire Protection, Occupant Safety and Accessibility (Part 3), switches at the central alarm and control facility shall be tested at intervals conforming to Article 7.2.1.1. to ensure that closures in vent openings to the outdoors in vestibules and firefighters’ elevator shafts that are required by Sentences (4) and (9) of Measure E will open automatically and remain open, switches at the central alarm and control facility shall be tested to ensure that the mechanical air supply to vestibules and below grade stairshafts is initiated as provided in Sentences (4) and (7) of Measure E, closures in vent openings to the outdoors at the top of firefighters’ elevator shafts that are required by Sentence (9) of Measure E shall be tested to ensure that they will operate as required, closures in vent openings to the outdoors in above grade stairshafts and at the street entrance floor of firefighters’ elevator shafts that are required by Sentences (6) and (10) of Measure E shall be tested to ensure that they can be opened manually and will remain open, and closures in vent openings to the outdoors in below grade stairshafts shall be tested to ensure that they will open automatically, if such means is provided, and remain open when air is being injected into the stairshafts as required by Sentence (7) of Measure E. | wheremeasureeisusedtolimitsmokemovementasprovidedincommentarycoftheccbfcnrcc40383user'sguide–nbc1995fireprotection,occupantsafetyandaccessibility(part3),switchesatthecentralalarmandcontrolfacilityshallbetestedatintervalsconformingtoarticle7.2.1.1.toensurethatclosuresinventopeningstotheoutdoorsinvestibulesandfirefighters’elevatorshaftsthatarerequiredbysentences(4)and(9)ofmeasureewillopenautomaticallyandremainopen,switchesatthecentralalarmandcontrolfacilityshallbetestedtoensurethatthemechanicalairsupplytovestibulesandbelowgradestairshaftsisinitiatedasprovidedinsentences(4)and(7)ofmeasuree,closuresinventopeningstotheoutdoorsatthetopoffirefighters’elevatorshaftsthatarerequiredbysentence(9)ofmeasureeshallbetestedtoensurethattheywilloperateasrequired,closuresinventopeningstotheoutdoorsinabovegradestairshaftsandatthestreetentranceflooroffirefighters’elevatorshaftsthatarerequiredbysentences(6)and(10)ofmeasureeshallbetestedtoensurethattheycanbeopenedmanuallyandwillremainopen,andclosuresinventopeningstotheoutdoorsinbelowgradestairshaftsshallbetestedtoensurethattheywillopenautomatically,ifsuchmeansisprovided,andremainopenwhenairisbeinginjectedintothestairshaftsasrequiredbysentence(7)ofmeasuree. | 245 | 7 | 3 | 6 | 1 | 1
1468168 |  | F | nfc2015_divb |  | B | 6.3.1.2.(3) |  |  |  |  | 6 | 3 | 1 | 2 | 3
1468299 |  | F | nfc2015_divb |  | B | 2.4.13.2.(1) |  |  |  |  | 2 | 4 | 13 | 2 | 1
1468306 |  | F | nfc2015_divb |  | B | 9.3.1.3.(1) |  |  |  |  | 9 | 3 | 1 | 3 | 1
1468310 |  | F | nfc2015_divb |  | B | 3.3.3.9.(2) |  |  |  |  | 3 | 3 | 3 | 9 | 2
1468317 |  | F | nfc2015_divb |  | B | 9.5.3.1.(5) |  |  |  |  | 9 | 5 | 3 | 1 | 5
1468327 |  | F | nfc2015_divb |  | B | 6.2.1.3.(2) |  |  |  |  | 6 | 2 | 1 | 3 | 2
1468328 |  | F | nfc2015_divb |  | B | 4.9.6.1.(1) |  |  |  |  | 4 | 9 | 6 | 1 | 1
1468329 |  | F | nfc2015_divb |  | B | 4.3.8.2.(3) |  |  |  |  | 4 | 3 | 8 | 2 | 3
1468360 |  | F | nfc2015_divb |  | B | 6.3.2.6.(2) |  |  |  |  | 6 | 3 | 2 | 6 | 2
1468378 |  | F | nfc2015_divb |  | B | 5.4.2.4.(1) |  |  |  |  | 5 | 4 | 2 | 4 | 1
1468412 | 20101 | F | nfc2015_divb | 000919 | B | 4.6.1.1.(2) | Application | Except as provided in this Section, the storage and dispensing ofdangerous goods classified as flammable gases at fuel-dispensing stations shall conform to CSA B108-14 Compressed Natural Gas Fuelling Stations Installation Code CSA B149.1-10 Natural Gas and Propane Installation Code and CSA B149.2-10 Propane Storage and Handling Code | exceptasprovidedinthissection,thestorageanddispensingofdangerousgoodsclassifiedasflammablegasesatfuel-dispensingstationsshallconformtocsab108-14compressednaturalgasfuellingstationsinstallationcodecsab149.1-10naturalgasandpropaneinstallationcodeandcsab149.2-10propanestorageandhandlingcode | 47 | 4 | 6 | 1 | 1 | 2
1468417 | 20189 | F | nfc2015_divb | 001007 | B | 4.7.2.4.(2) | Container Storage | Containers for flammable liquids or combustible liquids stored outdoors shall be stored in conformance with Subsection 4.2.11., except that the distance between the piles and property lines and the distance between piles need not apply when the containers are stored in an area that does not present a hazard to neighbouring property. | containersforflammableliquidsorcombustibleliquidsstoredoutdoorsshallbestoredinconformancewithsubsection4.2.11.,exceptthatthedistancebetweenthepilesandpropertylinesandthedistancebetweenpilesneednotapplywhenthecontainersarestoredinanareathatdoesnotpresentahazardtoneighbouringproperty. | 52 | 4 | 7 | 2 | 4 | 2
1468487 | 19312 | F | nfc2015_divb | 000130 | B | 2.7.1.3.(1) | Occupant Load | The maximum permissible occupant load for any room shall be calculated on the basis of the lesser of 0.4 m2 of net floor space per occupant, or the occupant load for which means of egress are provided. (See Note A-2.7.1.3.(1).) | themaximumpermissibleoccupantloadforanyroomshallbecalculatedonthebasisofthelesserof0.4m2ofnetfloorspaceperoccupant,ortheoccupantloadforwhichmeansofegressareprovided.(seenotea-2.7.1.3.(1).) | 40 | 2 | 7 | 1 | 3 | 1
1468490 | 19349 | F | nfc2015_divb | 000167 | B | 2.8.3.2.(2) | Fire Drill Frequency | Fire drills in a laboratory shall be held at intervals not greater than 3 months. | firedrillsinalaboratoryshallbeheldatintervalsnotgreaterthan3months. | 15 | 2 | 8 | 3 | 2 | 2
1468510 | 19968 | F | nfc2015_divb | 000786 | B | 4.4.3.4.(2) | Protocols for Liquid Media Leak Detection Testing of Piping | Test devices and methods shall conform to the performance requirements of ULC ULC/ORD-C107.12-1992 Line Leak Detection Devices for Flammable Liquid Piping | testdevicesandmethodsshallconformtotheperformancerequirementsofulculc/ord-c107.12-1992lineleakdetectiondevicesforflammableliquidpiping | 21 | 4 | 4 | 3 | 4 | 2
1468542 |  | F | nfc2015_divb |  | B | 9.9.4.13.(2) |  |  |  |  | 9 | 9 | 4 | 13 | 2
1468547 |  | F | nfc2015_divb |  | B | 2.7.2.2.(2) |  |  |  |  | 2 | 7 | 2 | 2 | 2
1468550 |  | F | nfc2015_divb |  | B | 4.7.4.8.(1) |  |  |  |  | 4 | 7 | 4 | 8 | 1
1468553 |  | F | nfc2015_divb |  | B | 9.9.3.6.(4) |  |  |  |  | 9 | 9 | 3 | 6 | 4
1468555 |  | F | nfc2015_divb |  | B | 4.4.5.3.(2) |  |  |  |  | 4 | 4 | 5 | 3 | 2
1468556 |  | F | nfc2015_divb |  | B | 4.4.6.2.(1) |  |  |  |  | 4 | 4 | 6 | 2 | 1
1468566 | 19663 | F | nfc2015_divb | 000481 | B | 4.1.8.1.(3) | Containers and Storage Tanks | Containers and storage tanks shall not be filled beyond their safe filling level. | containersandstoragetanksshallnotbefilledbeyondtheirsafefillinglevel. | 13 | 4 | 1 | 8 | 1 | 3
1468569 | 19632 | F | nfc2015_divb | 000450 | B | 4.1.5.7.(1) | Hot Works | Hot works shall be performed in conformance with Section 5.2. (See Note A-4.1.5.8.) | hotworksshallbeperformedinconformancewithsection5.2.(seenotea-4.1.5.8.) | 13 | 4 | 1 | 5 | 7 | 1
1468570 | 19687 | F | nfc2015_divb | 000505 | B | 4.2.4.2.(1) | Maximum Quantities | Except as provided in Sentence 4.2.4.2.(4) and in Articles 4.2.4.5.and 4.2.4.6., the maximum quantity of flammable liquids or combustible liquids stored in a fire compartment with a fire-resistance rating of at least 1 h shall conform to Sentences 4.2.4.2.(2)and 4.2.4.2.(3). | exceptasprovidedinsentence4.2.4.2.(4)andinarticles4.2.4.5.and4.2.4.6.,themaximumquantityofflammableliquidsorcombustibleliquidsstoredinafirecompartmentwithafire-resistanceratingofatleast1hshallconformtosentences4.2.4.2.(2)and4.2.4.2.(3). | 40 | 4 | 2 | 4 | 2 | 1
1468572 | 19743 | F | nfc2015_divb | 000561 | B | 4.2.9.1.(3) | Maximum Quantities | The maximum quantities of Class I liquids in an unprotected storage room with a fire separation having a fire-resistance rating of not less than 2 h shall not exceed those specified for unprotected storage in Table 4.2.7.5.-A, and comply with Sentences 4.2.7.5.(3)and 4.2.7.5.(4). | themaximumquantitiesofclassiliquidsinanunprotectedstorageroomwithafireseparationhavingafire-resistanceratingofnotlessthan2hshallnotexceedthosespecifiedforunprotectedstorageintable4.2.7.5.-a,andcomplywithsentences4.2.7.5.(3)and4.2.7.5.(4). | 43 | 4 | 2 | 9 | 1 | 3
1468787 | 19201 | F | nfc2015_divb | 000019 | B | 2.1.3.3.(2) | Smoke Alarms | Smoke alarms within dwelling units shall be installed between each sleeping area and the remainder of the dwelling unit, and where the sleeping areas are served by hallways, the smoke alarms shall be installed in the hallways. | smokealarmswithindwellingunitsshallbeinstalledbetweeneachsleepingareaandtheremainderofthedwellingunit,andwherethesleepingareasareservedbyhallways,thesmokealarmsshallbeinstalledinthehallways. | 37 | 2 | 1 | 3 | 3 | 2
1468981 |  | F | nfc2015_divb |  | B | 5.12.8.3.(1) |  |  |  |  | 5 | 12 | 8 | 3 | 1
1468984 |  | F | nfc2015_divb |  | B | 9.5.3.5.(2) |  |  |  |  | 9 | 5 | 3 | 5 | 2
1468990 |  | F | nfc2015_divb |  | B | 9.6.4.9.(1) |  |  |  |  | 9 | 6 | 4 | 9 | 1
1468995 |  | F | nfc2015_divb |  | B | 5.17.1.1.(1) |  |  |  |  | 5 | 17 | 1 | 1 | 1
1468998 |  | F | nfc2015_divb |  | B | 4.3.13.5.(3) |  |  |  |  | 4 | 3 | 13 | 5 | 3
1469003 |  | F | nfc2015_divb |  | B | 5.14.8.2.(1) |  |  |  |  | 5 | 14 | 8 | 2 | 1
1469004 |  | F | nfc2015_divb |  | B | 5.14.10.1.(2) |  |  |  |  | 5 | 14 | 10 | 1 | 2
1469015 |  | F | nfc2015_divb |  | B | 6.3.2.2.(5) |  |  |  |  | 6 | 3 | 2 | 2 | 5
1469026 |  | F | nfc2015_divb |  | B | 5.14.4.9.(1) |  |  |  |  | 5 | 14 | 4 | 9 | 1
1469035 |  | F | nfc2015_divb |  | B | 9.9.2.19.(4) |  |  |  |  | 9 | 9 | 2 | 19 | 4
1469122 | 19418 | F | nfc2015_divb | 000236 | B | 3.1.3.2.(1) | Fuel-Fired Industrial Trucks | Fuel-fired industrial trucks shall be stored in detached buildings, in areas separated from the remainder of the storage area by a fire separation having a fire-resistance rating of not less that 1 h, or in areas where the vehicles will not create a fire hazard to the storage area. | fuel-firedindustrialtrucksshallbestoredindetachedbuildings,inareasseparatedfromtheremainderofthestorageareabyafireseparationhavingafire-resistanceratingofnotlessthat1h,orinareaswherethevehicleswillnotcreateafirehazardtothestoragearea. | 49 | 3 | 1 | 3 | 2 | 1
1469126 | 19322 | F | nfc2015_divb | 000140 | B | 2.7.1.7.(2) | Exterior Passageways and Exit Stairs | Where equipment is provided to melt snow or ice on exterior passageways and exterior exit stairs serving an occupied building, such equipment shall be maintained in working order or alternative measures shall be taken to comply with Sentence 2.7.1.7.(1). | whereequipmentisprovidedtomeltsnoworiceonexteriorpassagewaysandexteriorexitstairsservinganoccupiedbuilding,suchequipmentshallbemaintainedinworkingorderoralternativemeasuresshallbetakentocomplywithsentence2.7.1.7.(1). | 39 | 2 | 7 | 1 | 7 | 2
1469132 | 19836 | F | nfc2015_divb | 000654 | B | 4.3.7.4.(3) | Clearances | Aboveground storage tanks shall be protected by posts or guardrails where they are exposed to potential collision damage. | abovegroundstoragetanksshallbeprotectedbypostsorguardrailswheretheyareexposedtopotentialcollisiondamage. | 18 | 4 | 3 | 7 | 4 | 3
1469153 | 20601 | F | nfc2015_divb |  | C | 1.2.1.1.(3) | Non-defined Terms |  |  |  | 1 | 2 | 1 | 1 | 3
1469165 |  | F | nfc2015_divb |  | B | 6.5.6.4.(2) |  |  |  |  | 6 | 5 | 6 | 4 | 2
1469175 |  | F | nfc2015_divb |  | B | 7.2.2.2.(1) |  |  |  |  | 7 | 2 | 2 | 2 | 1
1469187 | 19256 | F | nfc2015_divb | 000074 | B | 2.4.1.3.(4) | Waste Receptacles | A receptacle required by Sentences 2.4.1.3.(1)and 2.4.1.3.(2) shall be constructed of noncombustible materials, have a close-fitting, self-closing metal cover, and if the flooring material upon which it is placed is combustible, have a flanged bottom or legs not less than 50 mm high. | areceptaclerequiredbysentences2.4.1.3.(1)and2.4.1.3.(2)shallbeconstructedofnoncombustiblematerials,haveaclose-fitting,self-closingmetalcover,andiftheflooringmaterialuponwhichitisplacediscombustible,haveaflangedbottomorlegsnotlessthan50mmhigh. | 43 | 2 | 4 | 1 | 3 | 4
1469443 |  | F | nfc2015_divb |  | B | 2.9.3.2.(2) |  |  |  |  | 2 | 9 | 3 | 2 | 2
1469595 |  | F | nfc2015_divb |  | B | 9.5.2.2.(2) |  |  |  |  | 9 | 5 | 2 | 2 | 2
1469674 | 20188 | F | nfc2015_divb | 001006 | B | 4.7.2.4.(1) | Container Storage | Containers for flammable liquids or combustible liquids stored indoors shall be stored in conformance with Subsection 4.2.7. | containersforflammableliquidsorcombustibleliquidsstoredindoorsshallbestoredinconformancewithsubsection4.2.7. | 17 | 4 | 7 | 2 | 4 | 1
1469717 | 19423 | F | nfc2015_divb | 000241 | B | 3.1.3.3.(2) | Battery-Powered Industrial Trucks | Battery-charging installations for battery-powered industrial trucks shall be equipped with at least one portable extinguisher having a minimum rating of 2-A:30-B:C. | battery-charginginstallationsforbattery-poweredindustrialtrucksshallbeequippedwithatleastoneportableextinguisherhavingaminimumratingof2-a:30-b:c. | 21 | 3 | 1 | 3 | 3 | 2
1469750 |  | F | nfc2015_divb |  | B | 4.4.7.4.(4) |  |  |  |  | 4 | 4 | 7 | 4 | 4
1469760 |  | F | nfc2015_divb |  | B | 4.7.11.3.(4) |  |  |  |  | 4 | 7 | 11 | 3 | 4
1469761 |  | F | nfc2015_divb |  | B | 8.1.2.8.(4) |  |  |  |  | 8 | 1 | 2 | 8 | 4
1469764 |  | F | nfc2015_divb |  | B | 9.9.4.2.(4) |  |  |  |  | 9 | 9 | 4 | 2 | 4
1469786 | 19616 | F | nfc2015_divb | 000434 | B | 4.1.2.3.(1) | Used Lubricating Oil | Except as provided in Sentence 4.1.2.3.(2), used lubricating oil drained from motor vehicles shall be classified as a Class IIIA liquid. | exceptasprovidedinsentence4.1.2.3.(2),usedlubricatingoildrainedfrommotorvehiclesshallbeclassifiedasaclassiiialiquid. | 21 | 4 | 1 | 2 | 3 | 1
1469792 | 19645 | F | nfc2015_divb | 000463 | B | 4.1.7.2.(1) | Ventilation Measures | Except as permitted in Sentence 4.1.7.2.(2), a room or enclosed space referred to in Article 4.1.7.1. shall be provided with one of the following ventilation systems: continuous mechanical ventilation where Class I liquids are processed, dispensed or used in a manner that releases flammable vapours into the room or enclosed space, either natural or continuous mechanical ventilation where Class I liquids are stored, processed, dispensed or used in a manner that does not release flammable vapours into the room or enclosed space, or Class II liquids are processed, dispensed or used. | exceptaspermittedinsentence4.1.7.2.(2),aroomorenclosedspacereferredtoinarticle4.1.7.1.shallbeprovidedwithoneofthefollowingventilationsystems:continuousmechanicalventilationwhereclassiliquidsareprocessed,dispensedorusedinamannerthatreleasesflammablevapoursintotheroomorenclosedspace,eithernaturalorcontinuousmechanicalventilationwhereclassiliquidsarestored,processed,dispensedorusedinamannerthatdoesnotreleaseflammablevapoursintotheroomorenclosedspace,orclassiiliquidsareprocessed,dispensedorused. | 91 | 4 | 1 | 7 | 2 | 1
1470082 |  | F | nfc2015_divb |  | B | 3.3.6.2.(1) |  |  |  |  | 3 | 3 | 6 | 2 | 1
1470103 |  | F | nfc2015_divb |  | B | 2.4.1.3.(7) |  |  |  |  | 2 | 4 | 1 | 3 | 7
1470319 |  | F | nfc2015_divb |  | B | 9.4.3.4.(1) |  |  |  |  | 9 | 4 | 3 | 4 | 1
1470320 |  | F | nfc2015_divb |  | B | 6.3.1.5.(2) |  |  |  |  | 6 | 3 | 1 | 5 | 2
1470334 |  | F | nfc2015_divb |  | B | 9.4.2.12.(1) |  |  |  |  | 9 | 4 | 2 | 12 | 1
1470365 | 20443 | F | nfc2015_divb | 001261 | B | 5.5.5.2.(4) | Containers for Flammable and Combustible Liquids | Containers of flammable liquids or combustible liquids shall be kept closed when not in use. | containersofflammableliquidsorcombustibleliquidsshallbekeptclosedwhennotinuse. | 15 | 5 | 5 | 5 | 2 | 4
1470425 | 20506 | F | nfc2015_divb | 001324 | B | 5.6.3.3.(1) | Site Identification | A sign identifying the civic address of the construction or demolition site shall be visible from the access route at the entrance to the site at all times. | asignidentifyingthecivicaddressoftheconstructionordemolitionsiteshallbevisiblefromtheaccessrouteattheentrancetothesiteatalltimes. | 28 | 5 | 6 | 3 | 3 | 1
1470429 | 19366 | F | nfc2015_divb | 000184 | B | 2.10.3.2.(1) | Waste Receptacles | Waste receptacles shall be made of noncombustible materials. | wastereceptaclesshallbemadeofnoncombustiblematerials. | 8 | 2 | 10 | 3 | 2 | 1
1470433 | 19884 | F | nfc2015_divb | 000702 | B | 4.3.12.2.(1) | Openings for Measuring Liquid Level | Openings for measuring liquid levels in underground storage tanks if independent of the fill pipe shall be equipped with a vapour-tight cap or cover which shall be opened only when measuring the liquid level. | openingsformeasuringliquidlevelsinundergroundstoragetanksifindependentofthefillpipeshallbeequippedwithavapour-tightcaporcoverwhichshallbeopenedonlywhenmeasuringtheliquidlevel. | 34 | 4 | 3 | 12 | 2 | 1
1470452 |  | F | nfc2015_divb |  | B | 6.5.1.6.(7) |  |  |  |  | 6 | 5 | 1 | 6 | 7
1470734 | 20456 | F | nfc2015_divb | 001274 | B | 5.5.5.6.(2) | Perchloric Acid | The power-ventilated enclosure required by Sentence 5.5.5.6.(1) as well as its exhaust duct system shall be washed after each use to prevent the accumulation of highly unstable deposits. (See Note A-5.5.5.6.(2).) | thepower-ventilatedenclosurerequiredbysentence5.5.5.6.(1)aswellasitsexhaustductsystemshallbewashedaftereachusetopreventtheaccumulationofhighlyunstabledeposits.(seenotea-5.5.5.6.(2).) | 31 | 5 | 5 | 5 | 6 | 2
1470758 |  | F | nfc2015_divb |  | B | 4.3.17.2.(1) |  |  |  |  | 4 | 3 | 17 | 2 | 1
1470769 |  | F | nfc2015_divb |  | C | 2.2.5.1.(1) |  |  |  |  | 2 | 2 | 5 | 1 | 1
1470900 |  | F | nfc2015_divb |  | B | 4.1.5.9.(1) |  |  |  |  | 4 | 1 | 5 | 9 | 1
1470934 |  | F | nfc2015_divb |  | B | 6.2.6.12.(1) |  |  |  |  | 6 | 2 | 6 | 12 | 1
1470943 |  | F | nfc2015_divb |  | B | 9.8.3.4.(2) |  |  |  |  | 9 | 8 | 3 | 4 | 2
1470947 |  | F | nfc2015_divb |  | B | 5.13.5.3.(1) |  |  |  |  | 5 | 13 | 5 | 3 | 1
1470948 |  | F | nfc2015_divb |  | B | 9.6.1.3.(1) |  |  |  |  | 9 | 6 | 1 | 3 | 1
1470953 |  | F | nfc2015_divb |  | B | 9.3.3.8.(5) |  |  |  |  | 9 | 3 | 3 | 8 | 5
1470988 | 20498 | F | nfc2015_divb | 001316 | B | 5.6.1.18.(3) | Storage and Use of Dangerous Goods | Dangerous goods shall be used in conformance with Part 5. | dangerousgoodsshallbeusedinconformancewithpart5. | 10 | 5 | 6 | 1 | 18 | 3
1471055 | 19476 | F | nfc2015_divb | 000294 | B | 3.2.6.2.(1) | Building Construction | Buildings or parts thereof used for the storage of baled combustible fibres shall conform to Article 3.1.2.6. of Division B of the NBC. | buildingsorpartsthereofusedforthestorageofbaledcombustiblefibresshallconformtoarticle3.1.2.6.ofdivisionbofthenbc. | 23 | 3 | 2 | 6 | 2 | 1
1471096 | 19490 | F | nfc2015_divb | 000308 | B | 3.2.7.1.(2) | Application | Where the amount of stored dangerous goods referred to in Sentence 3.2.7.1.(1) does not exceed the amount stated in Column C of Table 3.2.7.1., it shall be exempted from the requirements of this Subsection. | wheretheamountofstoreddangerousgoodsreferredtoinsentence3.2.7.1.(1)doesnotexceedtheamountstatedincolumncoftable3.2.7.1.,itshallbeexemptedfromtherequirementsofthissubsection. | 34 | 3 | 2 | 7 | 1 | 2
1471103 |  | F | nfc2015_divb |  | B | 8.1.2.4.(1) |  |  |  |  | 8 | 1 | 2 | 4 | 1
1471113 |  | F | nfc2015_divb |  | B | 6.8.1.1.(7) |  |  |  |  | 6 | 8 | 1 | 1 | 7
1471122 |  | F | nfc2015_divb |  | B | 4.4.6.5.(2) |  |  |  |  | 4 | 4 | 6 | 5 | 2
1471133 | 19760 | F | nfc2015_divb | 000578 | B | 4.2.11.4.(1) | Spill Control | Outdoor storage areas for flammable liquids or combustible liquids shall be designed to accommodate possible spillage in conformance with Subsection 4.1.6. | outdoorstorageareasforflammableliquidsorcombustibleliquidsshallbedesignedtoaccommodatepossiblespillageinconformancewithsubsection4.1.6. | 21 | 4 | 2 | 11 | 4 | 1
1471377 | 20586 | F | nfc2015_divb | 001404 | B | 7.3.10.1.(1) | Test Procedures | Where Measure I is used to limit smoke movement as provided in Commentary C of the CCBFC NRCC 40383 User's Guide – NBC 1995 Fire Protection, Occupant Safety and Accessibility (Part 3), switches at the central alarm and control facility shall be tested at intervals conforming to Article 7.2.1.1. to ensure that dampers in air-handling systems that serve more than 2 storeys will close automatically and remain closed as provided in Sentence (8) of Measure I, closures in openings in the walls and roof of the central core and in shafts within the core will close automatically and remain closed as provided in Sentence (3) of Measure I, return air fans are stopped and supply fans will provide air to the central core as provided in Sentence (2) of Measure I, closures in vent openings to the outdoors and into smoke shafts from each floor area will open automatically and remain open as provided in Sentence (4) of Measure I, air movement is initiated in an exhaust system used for venting as provided in Sentence (4) of Measure I, and closures in vent openings to the outdoors in vertical service spaces outside the central core that are required by Sentence (6) of Measure I will open automatically and remain open. | wheremeasureiisusedtolimitsmokemovementasprovidedincommentarycoftheccbfcnrcc40383user'sguide–nbc1995fireprotection,occupantsafetyandaccessibility(part3),switchesatthecentralalarmandcontrolfacilityshallbetestedatintervalsconformingtoarticle7.2.1.1.toensurethatdampersinair-handlingsystemsthatservemorethan2storeyswillcloseautomaticallyandremainclosedasprovidedinsentence(8)ofmeasurei,closuresinopeningsinthewallsandroofofthecentralcoreandinshaftswithinthecorewillcloseautomaticallyandremainclosedasprovidedinsentence(3)ofmeasurei,returnairfansarestoppedandsupplyfanswillprovideairtothecentralcoreasprovidedinsentence(2)ofmeasurei,closuresinventopeningstotheoutdoorsandintosmokeshaftsfromeachfloorareawillopenautomaticallyandremainopenasprovidedinsentence(4)ofmeasurei,airmovementisinitiatedinanexhaustsystemusedforventingasprovidedinsentence(4)ofmeasurei,andclosuresinventopeningstotheoutdoorsinverticalservicespacesoutsidethecentralcorethatarerequiredbysentence(6)ofmeasureiwillopenautomaticallyandremainopen. | 210 | 7 | 3 | 10 | 1 | 1
1471380 |  | F | nfc2015_divb |  | B | 2.3.1.3.(2) |  |  |  |  | 2 | 3 | 1 | 3 | 2
1471533 |  | F | nfc2015_divb |  | B | 4.1.5.9.(4) |  |  |  |  | 4 | 1 | 5 | 9 | 4
1471545 |  | F | nfc2015_divb |  | B | 3.2.3.11.(1) |  |  |  |  | 3 | 2 | 3 | 11 | 1
1471553 |  | F | nfc2015_divb |  | B | 4.3.8.1.(3) |  |  |  |  | 4 | 3 | 8 | 1 | 3
1471575 |  | F | nfc2015_divb |  | B | 6.2.4.4.(1) |  |  |  |  | 6 | 2 | 4 | 4 | 1
1471594 |  | F | nfc2015_divb |  | B | 5.14.1.3.(1) |  |  |  |  | 5 | 14 | 1 | 3 | 1
1471602 |  | F | nfc2015_divb |  | B | 9.3.3.3.(1) |  |  |  |  | 9 | 3 | 3 | 3 | 1
1471606 |  | F | nfc2015_divb |  | B | 5.4.2.6.(1) |  |  |  |  | 5 | 4 | 2 | 6 | 1
1471715 | 19427 | F | nfc2015_divb | 000245 | B | 3.2.1.1.(2) | Application | High rack storage warehouses with storage heights greater than 13 m, where conditions exist that must be addressed by design and operational details specific to the hazard, need not conform to this Section, where alternative protection is provided in conformance with Article 1.2.1.1.. | highrackstoragewarehouseswithstorageheightsgreaterthan13m,whereconditionsexistthatmustbeaddressedbydesignandoperationaldetailsspecifictothehazard,neednotconformtothissection,wherealternativeprotectionisprovidedinconformancewitharticle1.2.1.1.. | 43 | 3 | 2 | 1 | 1 | 2
1471719 | 19814 | F | nfc2015_divb | 000632 | B | 4.3.5.3.(1) | Interconnection of Vent Piping | Except as provided in Sentence 4.3.5.3.(2), 2 or more storage tanks are permitted to be connected to a common vent pipe for normal relief venting provided the vent pipe size is designed to vent the combined vapours produced in the connected tanks without exceeding the allowable stresses of the tanks. | exceptasprovidedinsentence4.3.5.3.(2),2ormorestoragetanksarepermittedtobeconnectedtoacommonventpipefornormalreliefventingprovidedtheventpipesizeisdesignedtoventthecombinedvapoursproducedintheconnectedtankswithoutexceedingtheallowablestressesofthetanks. | 50 | 4 | 3 | 5 | 3 | 1
1471778 | 19782 | F | nfc2015_divb | 000600 | B | 4.3.1.10.(3) | Reuse | A storage tank is permitted to be refurbished for underground use in conformance with good engineering practice such as that described in ULC CAN/ULC-S669-14 Internal Retrofit Systems for Underground Tanks for Flammable and Combustible Liquids (See Note A-4.3.1.10.(3).) | astoragetankispermittedtoberefurbishedforundergrounduseinconformancewithgoodengineeringpracticesuchasthatdescribedinulccan/ulc-s669-14internalretrofitsystemsforundergroundtanksforflammableandcombustibleliquids(seenotea-4.3.1.10.(3).) | 38 | 4 | 3 | 1 | 10 | 3
1472022 |  | F | nfc2015_divb |  | B | 2.7.2.1.(6) |  |  |  |  | 2 | 7 | 2 | 1 | 6
1472030 |  | F | nfc2015_divb |  | B | 3.3.6.6.(1) |  |  |  |  | 3 | 3 | 6 | 6 | 1
1472043 |  | F | nfc2015_divb |  | B | 4.3.17.1.(1) |  |  |  |  | 4 | 3 | 17 | 1 | 1
1472209 |  | F | nfc2015_divb |  | B | 5.14.6.9.(1) |  |  |  |  | 5 | 14 | 6 | 9 | 1
1472229 |  | F | nfc2015_divb |  | B | 9.2.2.3.(4) |  |  |  |  | 9 | 2 | 2 | 3 | 4
1472264 |  | F | nfc2015_divb |  | B | 2.14.3.2.(2) |  |  |  |  | 2 | 14 | 3 | 2 | 2
1472270 | 20030 | F | nfc2015_divb | 000848 | B | 4.5.6.8.(3) | Piping at Entrances to Buildings | Where piping referred to in Sentence 4.5.6.8.(1) passes through a wall that would restrict the expansion or contraction of the piping, pipe sleeves shall be provided at the wall penetration to facilitate such movement. | wherepipingreferredtoinsentence4.5.6.8.(1)passesthroughawallthatwouldrestricttheexpansionorcontractionofthepiping,pipesleevesshallbeprovidedatthewallpenetrationtofacilitatesuchmovement. | 34 | 4 | 5 | 6 | 8 | 3
1472297 | 20222 | F | nfc2015_divb | 001040 | B | 4.8.4.2.(3) | Pipe Supports | Where pipe is supported more than 1.2 m above the pier deck, piping supports shall have a minimum fire-resistance rating of 2 h. | wherepipeissupportedmorethan1.2mabovethepierdeck,pipingsupportsshallhaveaminimumfire-resistanceratingof2h. | 23 | 4 | 8 | 4 | 2 | 3
1472335 | 19861 | F | nfc2015_divb | 000679 | B | 4.3.8.9.(1) | Anchorage | Underground storage tanks shall be protected against hydrostatic forces which can cause the uplift of the tanks once they are empty. (See Note A-4.3.8.9.(1).) | undergroundstoragetanksshallbeprotectedagainsthydrostaticforceswhichcancausetheupliftofthetanksoncetheyareempty.(seenotea-4.3.8.9.(1).) | 24 | 4 | 3 | 8 | 9 | 1
1472372 |  | F | nfc2015_divb |  | B | 6.6.1.2.(3) |  |  |  |  | 6 | 6 | 1 | 2 | 3
1472378 |  | F | nfc2015_divb |  | B | 8.1.2.2.(3) |  |  |  |  | 8 | 1 | 2 | 2 | 3
1472703 |  | F | nfc2015_divb |  | B | 4.3.17.2.(5) |  |  |  |  | 4 | 3 | 17 | 2 | 5
1472896 |  | F | nfc2015_divb |  | B | 9.2.2.3.(2) |  |  |  |  | 9 | 2 | 2 | 3 | 2
1472904 |  | F | nfc2015_divb |  | B | 5.18.3.3.(1) |  |  |  |  | 5 | 18 | 3 | 3 | 1
1472906 |  | F | nfc2015_divb |  | B | 4.3.10.3.(5) |  |  |  |  | 4 | 3 | 10 | 3 | 5
1472907 |  | F | nfc2015_divb |  | B | 9.4.3.7.(1) |  |  |  |  | 9 | 4 | 3 | 7 | 1
1472908 |  | F | nfc2015_divb |  | B | 6.3.1.7.(1) |  |  |  |  | 6 | 3 | 1 | 7 | 1
1472920 |  | F | nfc2015_divb |  | B | 9.8.2.5.(3) |  |  |  |  | 9 | 8 | 2 | 5 | 3
1472921 |  | F | nfc2015_divb |  | B | 9.8.3.5.(1) |  |  |  |  | 9 | 8 | 3 | 5 | 1
1472933 |  | F | nfc2015_divb |  | B | 5.2.1.4.(1) |  |  |  |  | 5 | 2 | 1 | 4 | 1
1472966 | 20140 | F | nfc2015_divb | 000958 | B | 4.6.6.2.(1) | Pumps and Control Equipment | Pumps, including associated control equipment, shall be designed so that the system will not be subject to pressures above the design working pressure. | pumps,includingassociatedcontrolequipment,shallbedesignedsothatthesystemwillnotbesubjecttopressuresabovethedesignworkingpressure. | 23 | 4 | 6 | 6 | 2 | 1
1472969 | 20223 | F | nfc2015_divb | 001041 | B | 4.8.4.3.(1) | Guards | In areas where general cargo is handled or where piping might be subject to physical damage from vehicles, watercraft or floatplanes, the piping shall be protected by means of guarding devices. | inareaswheregeneralcargoishandledorwherepipingmightbesubjecttophysicaldamagefromvehicles,watercraftorfloatplanes,thepipingshallbeprotectedbymeansofguardingdevices. | 31 | 4 | 8 | 4 | 3 | 1
1473034 | 19310 | F | nfc2015_divb | 000128 | B | 2.7.1.2.(3) | Open Floor Areas | A subsidiary aisle with only a single direction of travel to an aisle described in Sentence 2.7.1.2.(2) is permitted provided it has a clear width not less than 900 mm and a length not greater than 7.5 m in business and personal services, mercantile and high-hazard industrial occupancies, 10 m in medium-hazard industrial occupancies, or 15 m in low-hazard industrial occupancies. | asubsidiaryaislewithonlyasingledirectionoftraveltoanaisledescribedinsentence2.7.1.2.(2)ispermittedprovidedithasaclearwidthnotlessthan900mmandalengthnotgreaterthan7.5minbusinessandpersonalservices,mercantileandhigh-hazardindustrialoccupancies,10minmedium-hazardindustrialoccupancies,or15minlow-hazardindustrialoccupancies. | 61 | 2 | 7 | 1 | 2 | 3
1473045 | 19412 | F | nfc2015_divb | 000230 | B | 3.1.2.6.(5) | Reactive Materials | For the purposes of this Code, unstable dangerous goods shall be considered as reactive materials based on their reactive properties. | forthepurposesofthiscode,unstabledangerousgoodsshallbeconsideredasreactivematerialsbasedontheirreactiveproperties. | 20 | 3 | 1 | 2 | 6 | 5
1473048 | 19826 | F | nfc2015_divb | 000644 | B | 4.3.7.1.(3) | General | A storage tank conforming to Sentence 4.3.7.4.(2) shall be considered as conforming to this Subsection provided it is used and maintained in conformance with Articles 4.3.7.8.and 4.3.7.9. | astoragetankconformingtosentence4.3.7.4.(2)shallbeconsideredasconformingtothissubsectionprovideditisusedandmaintainedinconformancewitharticles4.3.7.8.and4.3.7.9. | 27 | 4 | 3 | 7 | 1 | 3
1473053 | 19869 | F | nfc2015_divb | 000687 | B | 4.3.9.2.(2) | Construction | Spill containment sumps shall conform to the construction and performance requirements of ULC ULC/ORD-C58.19-1992 Spill Containment Devices for Underground Flammable Liquid Storage Tanks | spillcontainmentsumpsshallconformtotheconstructionandperformancerequirementsofulculc/ord-c58.19-1992spillcontainmentdevicesforundergroundflammableliquidstoragetanks | 23 | 4 | 3 | 9 | 2 | 2
1473056 | 19889 | F | nfc2015_divb | 000707 | B | 4.3.12.3.(5) | Fill Piping and Discharge Piping | A filling connection described in Sentence 4.3.12.3.(3) is permitted to be located inside a building if this is made necessary by a process or activity located indoors and to which the storage tank is directly associated, or for the collection of used liquids, and the fill piping is provided with means to prevent flammable vapours from returning to the building. | afillingconnectiondescribedinsentence4.3.12.3.(3)ispermittedtobelocatedinsideabuildingifthisismadenecessarybyaprocessoractivitylocatedindoorsandtowhichthestoragetankisdirectlyassociated,orforthecollectionofusedliquids,andthefillpipingisprovidedwithmeanstopreventflammablevapoursfromreturningtothebuilding. | 60 | 4 | 3 | 12 | 3 | 5
1473080 |  | F | nfc2015_divb |  | B | 4.4.7.4.(3) |  |  |  |  | 4 | 4 | 7 | 4 | 3
1473089 |  | F | nfc2015_divb |  | B | 8.1.2.2.(2) |  |  |  |  | 8 | 1 | 2 | 2 | 2
1473103 |  | F | nfc2015_divb |  | B | 9.9.3.2.(3) |  |  |  |  | 9 | 9 | 3 | 2 | 3
1473407 |  | F | nfc2015_divb |  | B | 8.1.1.8.(1) |  |  |  |  | 8 | 1 | 1 | 8 | 1
1473540 |  | F | nfc2015_divb |  | B | 9.3.2.5.(2) |  |  |  |  | 9 | 3 | 2 | 5 | 2
1473542 |  | F | nfc2015_divb |  | B | 9.3.2.5.(5) |  |  |  |  | 9 | 3 | 2 | 5 | 5
1473564 |  | F | nfc2015_divb |  | B | 9.6.4.4.(2) |  |  |  |  | 9 | 6 | 4 | 4 | 2
1473580 |  | F | nfc2015_divb |  | B | 5.14.6.2.(1) |  |  |  |  | 5 | 14 | 6 | 2 | 1
1473589 |  | F | nfc2015_divb |  | B | 9.9.2.4.(1) |  |  |  |  | 9 | 9 | 2 | 4 | 1
1473749 |  | F | nfc2015_divb |  | B | 9.9.4.11.(1) |  |  |  |  | 9 | 9 | 4 | 11 | 1
1473754 |  | F | nfc2015_divb |  | B | 4.4.8.5.(1) |  |  |  |  | 4 | 4 | 8 | 5 | 1
1473758 |  | F | nfc2015_divb |  | B | 2.8.1.2.(3) |  |  |  |  | 2 | 8 | 1 | 2 | 3
1473774 | 19593 | F | nfc2015_divb | 000411 | B | 3.3.4.2.(3) | Individual Storage Areas and Clearances | Dangerous goods shall not be stored to a height greater than 6 m. | dangerousgoodsshallnotbestoredtoaheightgreaterthan6m. | 13 | 3 | 3 | 4 | 2 | 3
1473995 | 19200 | F | nfc2015_divb | 000018 | B | 2.1.3.3.(1) | Smoke Alarms | Smoke alarms conforming to ULC CAN/ULC-S531-14 Smoke Alarms shall be installed in each dwelling unit and, except for care, treatment or detention occupancies required to have a fire alarm system, in each sleeping room not within a dwelling unit. | smokealarmsconformingtoulccan/ulc-s531-14smokealarmsshallbeinstalledineachdwellingunitand,exceptforcare,treatmentordetentionoccupanciesrequiredtohaveafirealarmsystem,ineachsleepingroomnotwithinadwellingunit. | 39 | 2 | 1 | 3 | 3 | 1
1474212 |  | F | nfc2015_divb |  | B | 9.6.4.7.(1) |  |  |  |  | 9 | 6 | 4 | 7 | 1
1474229 |  | F | nfc2015_divb |  | B | 5.10.1.4.(1) |  |  |  |  | 5 | 10 | 1 | 4 | 1
1474245 |  | F | nfc2015_divb |  | B | 6.2.6.16.(1) |  |  |  |  | 6 | 2 | 6 | 16 | 1
1474247 |  | F | nfc2015_divb |  | B | 4.12.3.1.(3) |  |  |  |  | 4 | 12 | 3 | 1 | 3
1474266 |  | F | nfc2015_divb |  | B | 9.4.2.15.(1) |  |  |  |  | 9 | 4 | 2 | 15 | 1
1474290 | 20400 | F | nfc2015_divb | 001218 | B | 5.4.4.3.(1) | Ventilation | Ventilation shall be provided in areas where floor finishing operations are done to prevent the accumulation of flammable vapours. | ventilationshallbeprovidedinareaswherefloorfinishingoperationsaredonetopreventtheaccumulationofflammablevapours. | 19 | 5 | 4 | 4 | 3 | 1
1474304 | 20245 | F | nfc2015_divb | 001063 | B | 4.8.8.1.(1) | Cargo Hose | The transfer of flammable liquids or combustible liquids between tanks of marine vessels and piers or wharves shall be through flexible cargo hose designed in conformance with good engineering practice (see Note A-4.8.8.1.(1)(a)), or jointed tubing or piping suitable for the cargo to be transferred, and designed to withstand the maximum design working pressure. | thetransferofflammableliquidsorcombustibleliquidsbetweentanksofmarinevesselsandpiersorwharvesshallbethroughflexiblecargohosedesignedinconformancewithgoodengineeringpractice(seenotea-4.8.8.1.(1)(a)),orjointedtubingorpipingsuitableforthecargotobetransferred,anddesignedtowithstandthemaximumdesignworkingpressure. | 54 | 4 | 8 | 8 | 1 | 1
1474349 | 19475 | F | nfc2015_divb | 000293 | B | 3.2.6.1.(1) | Application | This Subsection shall apply to the storage of combustible fibres inside buildings. | thissubsectionshallapplytothestorageofcombustiblefibresinsidebuildings. | 12 | 3 | 2 | 6 | 1 | 1
1474350 | 19297 | F | nfc2015_divb | 000115 | B | 2.6.1.9.(4) | Commercial Cooking Equipment | Flammable cleaning materials or solvents shall not be used for the cleaning of exhaust systems. | flammablecleaningmaterialsorsolventsshallnotbeusedforthecleaningofexhaustsystems. | 15 | 2 | 6 | 1 | 9 | 4
1474352 | 19415 | F | nfc2015_divb | 000233 | B | 3.1.3.1.(1) | Industrial Trucks | Except as provided in Sentences 3.1.3.1.(2)and 3.1.3.1.(3), the designation, use, maintenance and operation of industrial trucks shall conform to NFPA 505-2013 Powered Industrial Trucks Including Type Designations, Areas of Use, Conversions, Maintenance, and Operations | exceptasprovidedinsentences3.1.3.1.(2)and3.1.3.1.(3),thedesignation,use,maintenanceandoperationofindustrialtrucksshallconformtonfpa505-2013poweredindustrialtrucksincludingtypedesignations,areasofuse,conversions,maintenance,andoperations | 34 | 3 | 1 | 3 | 1 | 1
1474402 |  | F | nfc2015_divb |  | B | 8.1.2.11.(1) |  |  |  |  | 8 | 1 | 2 | 11 | 1
1474403 |  | F | nfc2015_divb |  | B | 4.8.3.3.(2) |  |  |  |  | 4 | 8 | 3 | 3 | 2
1474405 |  | F | nfc2015_divb |  | B | 9.9.3.8.(1) |  |  |  |  | 9 | 9 | 3 | 8 | 1
1474415 |  | F | nfc2015_divb |  | B | 2.8.3.3.(1) |  |  |  |  | 2 | 8 | 3 | 3 | 1
1474422 | 19216 | F | nfc2015_divb | 000034 | B | 2.1.4.1.(2) | Posting | Where the situation for which posting is required is of a temporary nature, permanent mounting need not be provided. | wherethesituationforwhichpostingisrequiredisofatemporarynature,permanentmountingneednotbeprovided. | 19 | 2 | 1 | 4 | 1 | 2
1474640 | 19177 | F | nfc2015_divb |  | A | 2.1.1.1.(1) | Application |  |  |  | 2 | 1 | 1 | 1 | 1
1474654 | 20576 | F | nfc2015_divb | 001394 | B | 7.3.5.1.(1) | Test Procedures | Where Measure D is used to limit smoke movement as provided in Commentary C of the CCBFC NRCC 40383 User's Guide – NBC 1995 Fire Protection, Occupant Safety and Accessibility (Part 3), switches at the central alarm and control facility shall be tested at intervals conforming to Article 7.2.1.1. to ensure that closures in vent openings to the outdoors in vestibules, vertical service spaces and elevator shafts open automatically and remain open as provided in Sentences (6), (10), (12) and (13) of Measure D, and dampers in air-handling systems that serve more than 2 storeys close automatically and remain closed as provided in Sentence (16) of Measure D, switches at the central alarm and control facility shall be tested to ensure that the mechanical air supply to vestibules and below grade stairshafts is initiated as provided in Sentence (5) of Measure D, closures in vent openings to the outdoors in vertical service spaces or at the top of elevator shafts as required by Sentences (10), (12) and (13) of Measure D shall be tested at intervals conforming to Article 7.2.1.1. to ensure that they will operate as required, closures in vent openings to the outdoors in above grade stairshafts and at the street entrance floor of firefighters’ elevator shafts shall be tested to ensure that they can be opened manually and remain open as provided in Sentences (7) and (11) of Measure D, and closures in vent openings to the outdoors in below grade stairshafts shall be tested to ensure that they open automatically, if such means is provided, when air is being injected into the stairshafts as required by Sentence (8) of Measure D. | wheremeasuredisusedtolimitsmokemovementasprovidedincommentarycoftheccbfcnrcc40383user'sguide–nbc1995fireprotection,occupantsafetyandaccessibility(part3),switchesatthecentralalarmandcontrolfacilityshallbetestedatintervalsconformingtoarticle7.2.1.1.toensurethatclosuresinventopeningstotheoutdoorsinvestibules,verticalservicespacesandelevatorshaftsopenautomaticallyandremainopenasprovidedinsentences(6),(10),(12)and(13)ofmeasured,anddampersinair-handlingsystemsthatservemorethan2storeyscloseautomaticallyandremainclosedasprovidedinsentence(16)ofmeasured,switchesatthecentralalarmandcontrolfacilityshallbetestedtoensurethatthemechanicalairsupplytovestibulesandbelowgradestairshaftsisinitiatedasprovidedinsentence(5)ofmeasured,closuresinventopeningstotheoutdoorsinverticalservicespacesoratthetopofelevatorshaftsasrequiredbysentences(10),(12)and(13)ofmeasuredshallbetestedatintervalsconformingtoarticle7.2.1.1.toensurethattheywilloperateasrequired,closuresinventopeningstotheoutdoorsinabovegradestairshaftsandatthestreetentranceflooroffirefighters’elevatorshaftsshallbetestedtoensurethattheycanbeopenedmanuallyandremainopenasprovidedinsentences(7)and(11)ofmeasured,andclosuresinventopeningstotheoutdoorsinbelowgradestairshaftsshallbetestedtoensurethattheyopenautomatically,ifsuchmeansisprovided,whenairisbeinginjectedintothestairshaftsasrequiredbysentence(8)ofmeasured. | 275 | 7 | 3 | 5 | 1 | 1
1474822 |  | F | nfc2015_divb |  | B | 9.2.5.1.(3) |  |  |  |  | 9 | 2 | 5 | 1 | 3
1474902 | 20055 | F | nfc2015_divb | 000873 | B | 4.5.7.6.(1) | Identification | All valves shall be identified in conformance with CFA 1990 Using the Canadian Fuels Colour-Symbol System to Mark Equipment and Vehicles for Product Identification | allvalvesshallbeidentifiedinconformancewithcfa1990usingthecanadianfuelscolour-symbolsystemtomarkequipmentandvehiclesforproductidentification | 24 | 4 | 5 | 7 | 6 | 1
1474905 | 20423 | F | nfc2015_divb | 001241 | B | 5.5.3.4.(1) | Electrical Equipment | Except as provided in Sentence 5.5.3.5.(3), electrical equipment located in areas where the concentration of flammable vapours is sufficient to create a hazard shall conform to CSA C22.1-12 Canadian Electrical Code, Part I for the hazardous locations. (See Note A-5.5.3.4.(1).) | exceptasprovidedinsentence5.5.3.5.(3),electricalequipmentlocatedinareaswheretheconcentrationofflammablevapoursissufficienttocreateahazardshallconformtocsac22.1-12canadianelectricalcode,partiforthehazardouslocations.(seenotea-5.5.3.4.(1).) | 40 | 5 | 5 | 3 | 4 | 1
1474911 | 20500 | F | nfc2015_divb | 001318 | B | 5.6.1.20.(1) | Disposal of Combustible Refuse | Combustible refuse in sufficient quantities to constitute a fire hazard shall be moved to a safe location. (See also Subsection 8.2.5. of Division B of the NBC.) | combustiblerefuseinsufficientquantitiestoconstituteafirehazardshallbemovedtoasafelocation.(seealsosubsection8.2.5.ofdivisionbofthenbc.) | 27 | 5 | 6 | 1 | 20 | 1
1474987 | 19858 | F | nfc2015_divb | 000676 | B | 4.3.8.6.(3) | Installation | Underground storage tanks shall not be placed in direct contact with reinforced concrete slabs but shall be separated by not less than 150 mm of sand or other suitable material to evenly distribute the weight of the tank on the supporting base. | undergroundstoragetanksshallnotbeplacedindirectcontactwithreinforcedconcreteslabsbutshallbeseparatedbynotlessthan150mmofsandorothersuitablematerialtoevenlydistributetheweightofthetankonthesupportingbase. | 42 | 4 | 3 | 8 | 6 | 3
1475011 |  | F | nfc2015_divb |  | B | 4.4.7.9.(3) |  |  |  |  | 4 | 4 | 7 | 9 | 3
1475017 |  | F | nfc2015_divb |  | B | 6.6.2.3.(1) |  |  |  |  | 6 | 6 | 2 | 3 | 1
1475050 |  | F | nfc2015_divb |  | B | 2.14.1.1.(2) |  |  |  |  | 2 | 14 | 1 | 1 | 2
1475054 |  | F | nfc2015_divb |  | B | 2.14.2.1.(1) |  |  |  |  | 2 | 14 | 2 | 1 | 1
1475359 |  | F | nfc2015_divb |  | B | 4.3.16.5.(1) |  |  |  |  | 4 | 3 | 16 | 5 | 1
1475360 |  | F | nfc2015_divb |  | B | 2.15.1.1.(3) |  |  |  |  | 2 | 15 | 1 | 1 | 3
1475533 |  | F | nfc2015_divb |  | B | 5.13.1.2.(1) |  |  |  |  | 5 | 13 | 1 | 2 | 1
1475548 |  | F | nfc2015_divb |  | B | 4.8.4.3.(3) |  |  |  |  | 4 | 8 | 4 | 3 | 3
1475550 |  | F | nfc2015_divb |  | B | 6.2.3.1.(1) |  |  |  |  | 6 | 2 | 3 | 1 | 1
1475565 |  | F | nfc2015_divb |  | B | 9.6.2.6.(6) |  |  |  |  | 9 | 6 | 2 | 6 | 6
1475707 | 19486 | F | nfc2015_divb | 000304 | B | 3.2.6.4.(5) | Baled Combustible Fibres | The sides of baled storage piles shall be inclined back from the base of the pile with a slope of not less than 1 m for each 10 m of height. | thesidesofbaledstoragepilesshallbeinclinedbackfromthebaseofthepilewithaslopeofnotlessthan1mforeach10mofheight. | 31 | 3 | 2 | 6 | 4 | 5
1475730 |  | F | nfc2015_divb |  | B | 9.9.3.4.(1) |  |  |  |  | 9 | 9 | 3 | 4 | 1
1475752 | 19754 | F | nfc2015_divb | 000572 | B | 4.2.10.5.(1) | Fire Endurance | Storage cabinets required in this Part shall conform to ULC ULC/ORD-C1275-84 Guide for the Investigation of Storage Cabinets for Flammable Liquid Containers | storagecabinetsrequiredinthispartshallconformtoulculc/ord-c1275-84guidefortheinvestigationofstoragecabinetsforflammableliquidcontainers | 22 | 4 | 2 | 10 | 5 | 1
1475998 |  | F | nfc2015_divb |  | B | 2.4.1.3.(6) |  |  |  |  | 2 | 4 | 1 | 3 | 6
1476182 |  | F | nfc2015_divb |  | B | 1.1.1.2.(3) |  |  |  |  | 1 | 1 | 1 | 2 | 3
1476186 |  | F | nfc2015_divb |  | B | 5.16.2.4.(1) |  |  |  |  | 5 | 16 | 2 | 4 | 1
1476215 |  | F | nfc2015_divb |  | B | 9.9.2.10.(4) |  |  |  |  | 9 | 9 | 2 | 10 | 4
1476236 |  | F | nfc2015_divb |  | B | 4.1.2.2.(4) |  |  |  |  | 4 | 1 | 2 | 2 | 4
1476239 | 20029 | F | nfc2015_divb | 000847 | B | 4.5.6.8.(2) | Piping at Entrances to Buildings | Piping referred to in Sentence 4.5.6.8.(1) shall be provided with inside and outside shut-off valves. | pipingreferredtoinsentence4.5.6.8.(1)shallbeprovidedwithinsideandoutsideshut-offvalves. | 15 | 4 | 5 | 6 | 8 | 2
1476242 | 20406 | F | nfc2015_divb | 001224 | B | 5.4.6.1.(1) | Application | This Subsection applies to processes in which products or materials are immersed in a dip tank containing flammable liquids or combustible liquids, and the unatomized application of flammable liquids or combustible liquids, such as by flow coating or roll coating processes. | thissubsectionappliestoprocessesinwhichproductsormaterialsareimmersedinadiptankcontainingflammableliquidsorcombustibleliquids,andtheunatomizedapplicationofflammableliquidsorcombustibleliquids,suchasbyflowcoatingorrollcoatingprocesses. | 41 | 5 | 4 | 6 | 1 | 1
1476246 | 20460 | F | nfc2015_divb | 001278 | B | 5.6.1.2.(1) | Protection of Adjacent Buildings | Protection shall be provided for adjacent buildings and facilities that would be exposed to fire originating from buildings, parts of buildings, facilities and associated areas undergoing construction, alteration or demolition operations. (See Note A-5.6.1.2.(1).) | protectionshallbeprovidedforadjacentbuildingsandfacilitiesthatwouldbeexposedtofireoriginatingfrombuildings,partsofbuildings,facilitiesandassociatedareasundergoingconstruction,alterationordemolitionoperations.(seenotea-5.6.1.2.(1).) | 34 | 5 | 6 | 1 | 2 | 1
1476259 | 20226 | F | nfc2015_divb | 001044 | B | 4.8.4.6.(1) | Access Openings for Inspection | Access openings for inspection purposes below deck shall be provided for valves required in Article 4.8.4.5. and for connections to pipelines, and suitable signs shall be posted indicating their locations. | accessopeningsforinspectionpurposesbelowdeckshallbeprovidedforvalvesrequiredinarticle4.8.4.5.andforconnectionstopipelines,andsuitablesignsshallbepostedindicatingtheirlocations. | 30 | 4 | 8 | 4 | 6 | 1
1476326 | 20507 | F | nfc2015_divb | 001325 | B | 5.6.3.3.(2) | Site Identification | A sign identifying the floor level, stair location and civic address shall be posted at each floor in a stairway required by Sentence 5.6.3.7.(1). | asignidentifyingthefloorlevel,stairlocationandcivicaddressshallbepostedateachfloorinastairwayrequiredbysentence5.6.3.7.(1). | 24 | 5 | 6 | 3 | 3 | 2
1476330 | 19374 | F | nfc2015_divb | 000192 | B | 2.12.1.3.(1) | Alternatives to Spatial Separation | When a covered mall having a width of not less than 9 m has been provided for the purpose of considering each portion of the building separated by the mall as a separate building, merchandising or public activities are permitted within the required 9 m width provided alternative protection is installed in conformance with Article 1.2.1.1.. | whenacoveredmallhavingawidthofnotlessthan9mhasbeenprovidedforthepurposeofconsideringeachportionofthebuildingseparatedbythemallasaseparatebuilding,merchandisingorpublicactivitiesarepermittedwithintherequired9mwidthprovidedalternativeprotectionisinstalledinconformancewitharticle1.2.1.1.. | 56 | 2 | 12 | 1 | 3 | 1
1476333 | 19387 | F | nfc2015_divb | 000205 | B | 2.14.1.1.(1) | Attribution to Acceptable Solutions | For the purposes of compliance with this Code as required in Clause 1.2.1.1.(1)(b), the objectives and functional statements attributed to the acceptable solutions in this Part shall be the objectives and functional statements listed in Table 2.14.1.1. (See Note A-1.1.2.1.(1).) | forthepurposesofcompliancewiththiscodeasrequiredinclause1.2.1.1.(1)(b),theobjectivesandfunctionalstatementsattributedtotheacceptablesolutionsinthispartshallbetheobjectivesandfunctionalstatementslistedintable2.14.1.1.(seenotea-1.1.2.1.(1).) | 40 | 2 | 14 | 1 | 1 | 1
1476369 |  | F | nfc2015_divb |  | B | 4.4.7.5.(2) |  |  |  |  | 4 | 4 | 7 | 5 | 2
1476381 |  | F | nfc2015_divb |  | B | 8.1.2.9.(1) |  |  |  |  | 8 | 1 | 2 | 9 | 1
1476391 |  | F | nfc2015_divb |  | B | 4.4.8.2.(2) |  |  |  |  | 4 | 4 | 8 | 2 | 2
1476406 | 19526 | F | nfc2015_divb | 000344 | B | 3.2.7.14.(3) | Placards | Where the dangerous goods identified in Sentence 3.2.7.14.(1) consist of multiple products within the same class, the individual class and division placard shall be posted. | wherethedangerousgoodsidentifiedinsentence3.2.7.14.(1)consistofmultipleproductswithinthesameclass,theindividualclassanddivisionplacardshallbeposted. | 25 | 3 | 2 | 7 | 14 | 3
1476689 |  | F | nfc2015_divb |  | B | 3.3.6.8.(2) |  |  |  |  | 3 | 3 | 6 | 8 | 2
1476692 |  | F | nfc2015_divb |  | B | 2.4.1.3.(5) |  |  |  |  | 2 | 4 | 1 | 3 | 5
1476874 |  | F | nfc2015_divb |  | B | 6.4.3.2.(1) |  |  |  |  | 6 | 4 | 3 | 2 | 1
1476882 |  | F | nfc2015_divb |  | B | 9.9.1.1.(2) |  |  |  |  | 9 | 9 | 1 | 1 | 2
1476884 |  | F | nfc2015_divb |  | B | 9.2.2.2.(2) |  |  |  |  | 9 | 2 | 2 | 2 | 2
1476892 |  | F | nfc2015_divb |  | B | 9.2.3.4.(1) |  |  |  |  | 9 | 2 | 3 | 4 | 1
1476904 |  | F | nfc2015_divb |  | B | 5.12.2.3.(2) |  |  |  |  | 5 | 12 | 2 | 3 | 2
1476911 |  | F | nfc2015_divb |  | B | 5.14.3.2.(1) |  |  |  |  | 5 | 14 | 3 | 2 | 1
1476924 |  | F | nfc2015_divb |  | B | 3.5.1.7.(1) |  |  |  |  | 3 | 5 | 1 | 7 | 1
1476966 | 20104 | F | nfc2015_divb | 000922 | B | 4.6.2.1.(2) | Outside Aboveground Storage Tanks | Except as permitted in Sentence 4.6.2.1.(3), outside aboveground storage tanks at fuel-dispensing stations shall have an individual capacity of not more than 80?000 L, and their aggregate capacity shall not exceed 200?000 L. | exceptaspermittedinsentence4.6.2.1.(3),outsideabovegroundstoragetanksatfuel-dispensingstationsshallhaveanindividualcapacityofnotmorethan80?000l,andtheiraggregatecapacityshallnotexceed200?000l. | 33 | 4 | 6 | 2 | 1 | 2
1476968 | 20145 | F | nfc2015_divb | 000963 | B | 4.6.6.4.(2) | Pump Location | When an outside pump location is impractical, pumps are permitted to be installed inside buildings or in pits as provided in Article 4.6.2.6. | whenanoutsidepumplocationisimpractical,pumpsarepermittedtobeinstalledinsidebuildingsorinpitsasprovidedinarticle4.6.2.6. | 23 | 4 | 6 | 6 | 4 | 2
1476973 | 20319 | F | nfc2015_divb | 001137 | B | 5.1.1.2.(1) | Explosives | The manufacturing, handling, transportation, sale and use of dangerous goodsclassified as explosives shall be in conformance with NRCan R.S.C., 1985, c. E-17 Explosives Act and its Regulations. | themanufacturing,handling,transportation,saleanduseofdangerousgoodsclassifiedasexplosivesshallbeinconformancewithnrcanr.s.c.,1985,c.e-17explosivesactanditsregulations. | 27 | 5 | 1 | 1 | 2 | 1
1477027 | 19413 | F | nfc2015_divb | 000231 | B | 3.1.2.7.(1) | Fire Safety Plan | In addition to the information required in Section 2.8., where dangerous goods are stored or handled, the fire safety plan shall include the names, addresses and telephone numbers of persons to be contacted in case of fire during non-operating hours. | inadditiontotheinformationrequiredinsection2.8.,wheredangerousgoodsarestoredorhandled,thefiresafetyplanshallincludethenames,addressesandtelephonenumbersofpersonstobecontactedincaseoffireduringnon-operatinghours. | 40 | 3 | 1 | 2 | 7 | 1
1477029 | 19422 | F | nfc2015_divb | 000240 | B | 3.1.3.3.(1) | Battery-Powered Industrial Trucks | Battery-charging installations for battery-powered industrial trucks shall be located at least 1.5 m from combustible materials, when serving more than 2 trucks, in well ventilated areas, in areas where flammable gases or vapours, combustible dusts or combustible fibres are not present in hazardous quantities, and in areas where precautions are taken to prevent ignition sources, such as open flames, sparks or electric arcs. | battery-charginginstallationsforbattery-poweredindustrialtrucksshallbelocatedatleast1.5mfromcombustiblematerials,whenservingmorethan2trucks,inwellventilatedareas,inareaswhereflammablegasesorvapours,combustibledustsorcombustiblefibresarenotpresentinhazardousquantities,andinareaswhereprecautionsaretakentopreventignitionsources,suchasopenflames,sparksorelectricarcs. | 63 | 3 | 1 | 3 | 3 | 1
1477039 | 19390 | F | nfc2015_divb | 000208 | B | 3.1.1.3.(1) | Explosives | The storage of dangerous goodsclassified as explosives shall be in conformance with NRCan R.S.C., 1985, c. E-17 Explosives Act and its Regulations. (See Note A-3.1.1.4.) | thestorageofdangerousgoodsclassifiedasexplosivesshallbeinconformancewithnrcanr.s.c.,1985,c.e-17explosivesactanditsregulations.(seenotea-3.1.1.4.) | 25 | 3 | 1 | 1 | 3 | 1
1477081 |  | F | nfc2015_divb |  | B | 6.6.2.1.(1) |  |  |  |  | 6 | 6 | 2 | 1 | 1
1477098 |  | F | nfc2015_divb |  | B | 7.2.5.1.(7) |  |  |  |  | 7 | 2 | 5 | 1 | 7
1477100 |  | F | nfc2015_divb |  | B | 2.8.2.1.(3) |  |  |  |  | 2 | 8 | 2 | 1 | 3
1477105 | 19234 | F | nfc2015_divb | 000052 | B | 2.2.2.4.(3) | Inspection and Maintenance | Doors in fire separations shall be operated at intervals not greater than one month to ensure that they are properly maintained in accordance with Sentence 2.2.2.4.(1), as specified in the fire safety plan prepared in conformance with Section 2.8. | doorsinfireseparationsshallbeoperatedatintervalsnotgreaterthanonemonthtoensurethattheyareproperlymaintainedinaccordancewithsentence2.2.2.4.(1),asspecifiedinthefiresafetyplanpreparedinconformancewithsection2.8. | 39 | 2 | 2 | 2 | 4 | 3
1477108 | 19553 | F | nfc2015_divb | 000371 | B | 3.2.9.3.(4) | Industrial Trucks | Industrial trucks used for the transportation of ammonium nitrate shall be cleaned of remaining material following use. | industrialtrucksusedforthetransportationofammoniumnitrateshallbecleanedofremainingmaterialfollowinguse. | 17 | 3 | 2 | 9 | 3 | 4
1477112 | 19724 | F | nfc2015_divb | 000542 | B | 4.2.7.7.(2) | Clearances | The clearance between the top of storage and the ceiling sprinkler deflectors or other overhead fire protection systems shall be in accordance with the standard used for the design of the respective system. | theclearancebetweenthetopofstorageandtheceilingsprinklerdeflectorsorotheroverheadfireprotectionsystemsshallbeinaccordancewiththestandardusedforthedesignoftherespectivesystem. | 33 | 4 | 2 | 7 | 7 | 2
1477117 | 19735 | F | nfc2015_divb | 000553 | B | 4.2.8.4.(1) | General Storage Areas | In a general storage area covered in Subsection 3.2.3., quantities of flammable liquids and combustible liquids are permitted to exceed those in Sentence 4.2.8.2.(1) provided the storage area is in conformance with Sentences 4.2.8.4.(2)to 4.2.8.4.(6). | inageneralstorageareacoveredinsubsection3.2.3.,quantitiesofflammableliquidsandcombustibleliquidsarepermittedtoexceedthoseinsentence4.2.8.2.(1)providedthestorageareaisinconformancewithsentences4.2.8.4.(2)to4.2.8.4.(6). | 35 | 4 | 2 | 8 | 4 | 1
1477119 | 19737 | F | nfc2015_divb | 000555 | B | 4.2.8.4.(3) | General Storage Areas | The height of storage of flammable liquids and combustible liquids shall be not more than that permitted for unprotected storage in Table 4.2.7.5.-A. | theheightofstorageofflammableliquidsandcombustibleliquidsshallbenotmorethanthatpermittedforunprotectedstorageintable4.2.7.5.-a. | 23 | 4 | 2 | 8 | 4 | 3
1477410 |  | F | nfc2015_divb |  | C | 2.2.3.2.(1) |  |  |  |  | 2 | 2 | 3 | 2 | 1
1477413 |  | F | nfc2015_divb |  | B | 6.1.1.5.(1) |  |  |  |  | 6 | 1 | 1 | 5 | 1
1477584 |  | F | nfc2015_divb |  | B | 5.10.1.5.(1) |  |  |  |  | 5 | 10 | 1 | 5 | 1
1477680 | 19384 | F | nfc2015_divb | 000202 | B | 2.13.2.3.(1) | Fire Watch | Two persons knowledgeable in the use of firefighting equipment shall be in attendance on the roof deck at each landing area when it is in use. | twopersonsknowledgeableintheuseoffirefightingequipmentshallbeinattendanceontheroofdeckateachlandingareawhenitisinuse. | 26 | 2 | 13 | 2 | 3 | 1
1477683 | 19894 | F | nfc2015_divb | 000712 | B | 4.3.13.3.(1) | Maximum Static Head | The static head imposed on a storage tank inside a building shall not exceed 70 kPa (gauge) at the bottom of the tank when the vent or fill pipe is filled with liquid unless the tank is designed for greater pressures. | thestaticheadimposedonastoragetankinsideabuildingshallnotexceed70kpa(gauge)atthebottomofthetankwhentheventorfillpipeisfilledwithliquidunlessthetankisdesignedforgreaterpressures. | 41 | 4 | 3 | 13 | 3 | 1
1477716 |  | F | nfc2015_divb |  | B | 4.4.7.11.(1) |  |  |  |  | 4 | 4 | 7 | 11 | 1
1477718 |  | F | nfc2015_divb |  | B | 4.4.8.2.(1) |  |  |  |  | 4 | 4 | 8 | 2 | 1
1477723 | 20600 | F | nfc2015_divb |  | C | 1.2.1.1.(2) | Non-defined Terms |  |  |  | 1 | 2 | 1 | 1 | 2
1477729 |  | F | nfc2015_divb |  | B | 9.9.3.14.(2) |  |  |  |  | 9 | 9 | 3 | 14 | 2
1477737 |  | F | nfc2015_divb |  | B | 6.8.2.1.(3) |  |  |  |  | 6 | 8 | 2 | 1 | 3
1477739 |  | F | nfc2015_divb |  | B | 9.9.3.2.(7) |  |  |  |  | 9 | 9 | 3 | 2 | 7
1477745 | 19538 | F | nfc2015_divb | 000356 | B | 3.2.8.2.(1) | Flammable Gases | Except as provided in Sentences 3.2.8.2.(2)and 3.2.8.2.(3), cylinders of dangerous goods classified as flammable gases stored indoors shall be located in a room that is separated from the remainder of the building in conformance with Sentence 3.3.6.3.(1) of Division B of the NBC, is located on an exterior wall of the building, can be entered from the exterior, and whose closures leading to the interior of the building are in conformance with Sentence 3.3.6.3.(1) of Division B of the NBC, is designed to prevent critical structural and mechanical damage from an internal explosion in conformance with good engineering practice such as that described in NFPA 68-2013 Explosion Protection by Deflagration Venting (see Note A-3.2.8.2.(1)(d)), is provided with natural or mechanical ventilation in conformance with Subsection 4.1.7., does not contain fuel-fired appliances or high-temperature heating elements, and is used for no purpose other than the storage of dangerous goods classified as compressed gases. | exceptasprovidedinsentences3.2.8.2.(2)and3.2.8.2.(3),cylindersofdangerousgoodsclassifiedasflammablegasesstoredindoorsshallbelocatedinaroomthatisseparatedfromtheremainderofthebuildinginconformancewithsentence3.3.6.3.(1)ofdivisionbofthenbc,islocatedonanexteriorwallofthebuilding,canbeenteredfromtheexterior,andwhoseclosuresleadingtotheinteriorofthebuildingareinconformancewithsentence3.3.6.3.(1)ofdivisionbofthenbc,isdesignedtopreventcriticalstructuralandmechanicaldamagefromaninternalexplosioninconformancewithgoodengineeringpracticesuchasthatdescribedinnfpa68-2013explosionprotectionbydeflagrationventing(seenotea-3.2.8.2.(1)(d)),isprovidedwithnaturalormechanicalventilationinconformancewithsubsection4.1.7.,doesnotcontainfuel-firedappliancesorhigh-temperatureheatingelements,andisusedfornopurposeotherthanthestorageofdangerousgoodsclassifiedascompressedgases. | 152 | 3 | 2 | 8 | 2 | 1
1477760 | 19746 | F | nfc2015_divb | 000564 | B | 4.2.9.4.(1) | Dispensing | Dispensing of flammable liquids or combustible liquids from containers having a capacity of more than 30 L shall be by pumps or through self-closing valves, designed in conformance with good engineering practice. (See Note A-4.1.8.3.(1).) | dispensingofflammableliquidsorcombustibleliquidsfromcontainershavingacapacityofmorethan30lshallbebypumpsorthroughself-closingvalves,designedinconformancewithgoodengineeringpractice.(seenotea-4.1.8.3.(1).) | 35 | 4 | 2 | 9 | 4 | 1
1478246 |  | F | nfc2015_divb |  | B | 5.10.2.3.(1) |  |  |  |  | 5 | 10 | 2 | 3 | 1
1478247 |  | F | nfc2015_divb |  | B | 5.11.2.1.(1) |  |  |  |  | 5 | 11 | 2 | 1 | 1
1478254 |  | F | nfc2015_divb |  | B | 9.5.2.3.(1) |  |  |  |  | 9 | 5 | 2 | 3 | 1
1478281 |  | F | nfc2015_divb |  | B | 6.2.6.9.(3) |  |  |  |  | 6 | 2 | 6 | 9 | 3
1478287 |  | F | nfc2015_divb |  | B | 9.4.3.6.(1) |  |  |  |  | 9 | 4 | 3 | 6 | 1
1478291 |  | F | nfc2015_divb |  | B | 6.3.2.5.(1) |  |  |  |  | 6 | 3 | 2 | 5 | 1
1478296 |  | F | nfc2015_divb |  | B | 9.9.2.7.(1) |  |  |  |  | 9 | 9 | 2 | 7 | 1
1478300 |  | F | nfc2015_divb |  | B | 9.8.2.2.(2) |  |  |  |  | 9 | 8 | 2 | 2 | 2
1478309 |  | F | nfc2015_divb |  | B | 9.5.5.3.(2) |  |  |  |  | 9 | 5 | 5 | 3 | 2
1478312 |  | F | nfc2015_divb |  | B | 9.8.4.1.(2) |  |  |  |  | 9 | 8 | 4 | 1 | 2
1478314 |  | F | nfc2015_divb |  | B | 3.2.2.12.(2) |  |  |  |  | 3 | 2 | 2 | 12 | 2
1478321 |  | F | nfc2015_divb |  | B | 9.3.3.8.(3) |  |  |  |  | 9 | 3 | 3 | 8 | 3
1478357 | 20547 | F | nfc2015_divb | 001365 | B | 6.7.1.1.(2) | Inspection, Testing and Maintenance | A record shall be kept of all testing of smoke alarms installed in hotels and motels and shall be retained in conformance with Article 2.2.1.2.. | arecordshallbekeptofalltestingofsmokealarmsinstalledinhotelsandmotelsandshallberetainedinconformancewitharticle2.2.1.2.. | 25 | 6 | 7 | 1 | 1 | 2
1478358 | 20097 | F | nfc2015_divb | 000915 | B | 4.5.10.7.(4) | Maintenance | Tags shall be attached to all valves on piping systems that are shut off for maintenance purposes to indicate that such valves are not to be opened. | tagsshallbeattachedtoallvalvesonpipingsystemsthatareshutoffformaintenancepurposestoindicatethatsuchvalvesarenottobeopened. | 27 | 4 | 5 | 10 | 7 | 4
1478364 | 20184 | F | nfc2015_divb | 001002 | B | 4.7.1.1.(1) | Application | This Section shall apply to that portion of a property where flammable liquids or combustible liquids are received in bulk quantities and are stored or handled for the purpose of being distributed. | thissectionshallapplytothatportionofapropertywhereflammableliquidsorcombustibleliquidsarereceivedinbulkquantitiesandarestoredorhandledforthepurposeofbeingdistributed. | 32 | 4 | 7 | 1 | 1 | 1
1478434 | 19933 | F | nfc2015_divb | 000751 | B | 4.4.1.3.(1) | Remedial Action | Except as provided in Sentence 4.4.1.3.(2), when a leak detection test required by this Section detects a leak in a storage tank, piping system or sump, the leaking components or system shall be repaired and tested, replaced, or removed. | exceptasprovidedinsentence4.4.1.3.(2),whenaleakdetectiontestrequiredbythissectiondetectsaleakinastoragetank,pipingsystemorsump,theleakingcomponentsorsystemshallberepairedandtested,replaced,orremoved. | 39 | 4 | 4 | 1 | 3 | 1
1478436 | 19947 | F | nfc2015_divb | 000765 | B | 4.4.2.1.(11) | Definition and Performance of Leak Detection Testing and Monitoring | Pipe leak detection referred to in this Section shall conform to ULC ULC/ORD-C107.12-1992 Line Leak Detection Devices for Flammable Liquid Piping (See also Articles 4.4.3.3.and 4.4.3.4.) | pipeleakdetectionreferredtointhissectionshallconformtoulculc/ord-c107.12-1992lineleakdetectiondevicesforflammableliquidpiping(seealsoarticles4.4.3.3.and4.4.3.4.) | 26 | 4 | 4 | 2 | 1 | 11
1478458 |  | F | nfc2015_divb |  | B | 6.5.2.2.(2) |  |  |  |  | 6 | 5 | 2 | 2 | 2
1478459 |  | F | nfc2015_divb |  | B | 6.5.4.1.(1) |  |  |  |  | 6 | 5 | 4 | 1 | 1
1478483 |  | F | nfc2015_divb |  | B | 2.3.2.1.(3) |  |  |  |  | 2 | 3 | 2 | 1 | 3
1478939 |  | F | nfc2015_divb |  | B | 5.11.2.5.(4) |  |  |  |  | 5 | 11 | 2 | 5 | 4
1478945 |  | F | nfc2015_divb |  | B | 9.4.5.3.(1) |  |  |  |  | 9 | 4 | 5 | 3 | 1
1478953 |  | F | nfc2015_divb |  | B | 4.2.5.1.(4) |  |  |  |  | 4 | 2 | 5 | 1 | 4
1478989 |  | F | nfc2015_divb |  | B | 5.6.2.2.(2) |  |  |  |  | 5 | 6 | 2 | 2 | 2
1478995 |  | F | nfc2015_divb |  | B | 3.3.3.7.(1) |  |  |  |  | 3 | 3 | 3 | 7 | 1
1478998 |  | F | nfc2015_divb |  | B | 9.9.2.15.(5) |  |  |  |  | 9 | 9 | 2 | 15 | 5
1479009 |  | F | nfc2015_divb |  | B | 2.14.1.2.(3) |  |  |  |  | 2 | 14 | 1 | 2 | 3
1479030 | 20212 | F | nfc2015_divb | 001030 | B | 4.8.1.1.(1) | Application | This Section applies to flammable liquid and combustible liquid installations on piers and wharves, but does not include marine fuel-dispensing stations. | thissectionappliestoflammableliquidandcombustibleliquidinstallationsonpiersandwharves,butdoesnotincludemarinefuel-dispensingstations. | 21 | 4 | 8 | 1 | 1 | 1
1479035 | 20301 | F | nfc2015_divb | 001119 | B | 4.11.2.1.(2) | Portable Extinguishers | Portable extinguishers on a tank vehicle shall be readily accessible. | portableextinguishersonatankvehicleshallbereadilyaccessible. | 10 | 4 | 11 | 2 | 1 | 2
1479099 | 19866 | F | nfc2015_divb | 000684 | B | 4.3.9.1.(4) | Installation | A turbine sump shall be provided for all turbine pump assemblies located below grade or above grade where they are not readily visible. | aturbinesumpshallbeprovidedforallturbinepumpassemblieslocatedbelowgradeorabovegradewheretheyarenotreadilyvisible. | 23 | 4 | 3 | 9 | 1 | 4
1479104 | 19944 | F | nfc2015_divb | 000762 | B | 4.4.2.1.(8) | Definition and Performance of Leak Detection Testing and Monitoring | Visual inspection referred to in this Section shall, in the case of an exposed piping system, conform to Article 4.5.10.5., and in the case of an aboveground storage tank, consist of a visual examination of the tank shell, or if the bottom of the tank is not amenable to a visual examination, testing the bottom of the tank (see Note A-4.4.2.1.(8)(b)(ii)). | visualinspectionreferredtointhissectionshall,inthecaseofanexposedpipingsystem,conformtoarticle4.5.10.5.,andinthecaseofanabovegroundstoragetank,consistofavisualexaminationofthetankshell,orifthebottomofthetankisnotamenabletoavisualexamination,testingthebottomofthetank(seenotea-4.4.2.1.(8)(b)(ii)). | 61 | 4 | 4 | 2 | 1 | 8
1479408 | 19184 | F | nfc2015_divb | 000002 | B | 1.1.2.1.(1) | Attribution to Acceptable Solutions | For the purposes of compliance with this Code as required in Clause 1.2.1.1.(1)(b), the objectives and functional statements attributed to the acceptable solutions in Division B shall be the objectives and functional statements identified in Sections 2.14., 3.4., 4.12., 5.7., 6.9. and 7.4. (See Note A-1.1.2.1.(1).) | forthepurposesofcompliancewiththiscodeasrequiredinclause1.2.1.1.(1)(b),theobjectivesandfunctionalstatementsattributedtotheacceptablesolutionsindivisionbshallbetheobjectivesandfunctionalstatementsidentifiedinsections2.14.,3.4.,4.12.,5.7.,6.9.and7.4.(seenotea-1.1.2.1.(1).) | 46 | 1 | 1 | 2 | 1 | 1
1479426 |  | F | nfc2015_divb |  | B | 2.7.1.3.(3) |  |  |  |  | 2 | 7 | 1 | 3 | 3
1479433 |  | F | nfc2015_divb |  | B | 3.3.6.3.(1) |  |  |  |  | 3 | 3 | 6 | 3 | 1
1479620 |  | F | nfc2015_divb |  | B | 9.4.5.4.(1) |  |  |  |  | 9 | 4 | 5 | 4 | 1
1479621 |  | F | nfc2015_divb |  | B | 9.4.5.5.(2) |  |  |  |  | 9 | 4 | 5 | 5 | 2
1479642 |  | F | nfc2015_divb |  | B | 4.9.3.2.(2) |  |  |  |  | 4 | 9 | 3 | 2 | 2
1479645 |  | F | nfc2015_divb |  | B | 3.2.1.2.(1) |  |  |  |  | 3 | 2 | 1 | 2 | 1
1479651 |  | F | nfc2015_divb |  | B | 9.6.3.4.(1) |  |  |  |  | 9 | 6 | 3 | 4 | 1
1479663 |  | F | nfc2015_divb |  | B | 4.3.10.3.(3) |  |  |  |  | 4 | 3 | 10 | 3 | 3
1479666 |  | F | nfc2015_divb |  | B | 9.8.2.1.(4) |  |  |  |  | 9 | 8 | 2 | 1 | 4
1479681 |  | F | nfc2015_divb |  | B | 5.4.2.3.(1) |  |  |  |  | 5 | 4 | 2 | 3 | 1
1479708 |  | F | nfc2015_divb |  | B | 2.8.2.14.(4) |  |  |  |  | 2 | 8 | 2 | 14 | 4
1479724 | 19988 | F | nfc2015_divb | 000806 | B | 4.5.2.1.(2) | Materials | Except as provided in Sentence 4.5.2.1.(3), the use of the following materials for piping systems referred to in Sentence 4.5.2.1.(1) shall not be permitted: materials that are subject to failure from internal stress or rupture by mechanical damage, or combustible or low-melting-point materials that are subject to failure even in moderate fires. | exceptasprovidedinsentence4.5.2.1.(3),theuseofthefollowingmaterialsforpipingsystemsreferredtoinsentence4.5.2.1.(1)shallnotbepermitted:materialsthataresubjecttofailurefrominternalstressorrupturebymechanicaldamage,orcombustibleorlow-melting-pointmaterialsthataresubjecttofailureeveninmoderatefires. | 52 | 4 | 5 | 2 | 1 | 2
1479732 | 20290 | F | nfc2015_divb | 001108 | B | 4.10.4.2.(1) | Closed Containers and Storage Aids | Storage of closed containers of distilled beverage alcohols, packaging materials and empty bottles, drums, barrels and pallets shall be in conformance with Part 3.. | storageofclosedcontainersofdistilledbeveragealcohols,packagingmaterialsandemptybottles,drums,barrelsandpalletsshallbeinconformancewithpart3.. | 24 | 4 | 10 | 4 | 2 | 1
1479769 | 19346 | F | nfc2015_divb | 000164 | B | 2.8.2.7.(3) | Posting of Fire Emergency Procedures | Where a fire alarm system has been installed with no provisions to transmit a signal to the fire department, a sign shall be posted at each manually actuated signalling box requesting that the fire department be notified, and including the telephone number of that department. | whereafirealarmsystemhasbeeninstalledwithnoprovisionstotransmitasignaltothefiredepartment,asignshallbepostedateachmanuallyactuatedsignallingboxrequestingthatthefiredepartmentbenotified,andincludingthetelephonenumberofthatdepartment. | 45 | 2 | 8 | 2 | 7 | 3
1479788 | 19518 | F | nfc2015_divb | 000336 | B | 3.2.7.11.(1) | Spill Control | Measures to control spilled liquid or solid dangerous goods shall be provided in conformance with Subsection 4.1.6. | measurestocontrolspilledliquidorsoliddangerousgoodsshallbeprovidedinconformancewithsubsection4.1.6. | 17 | 3 | 2 | 7 | 11 | 1
1479791 |  | F | nfc2015_divb |  | B | 4.4.7.10.(2) |  |  |  |  | 4 | 4 | 7 | 10 | 2
1479792 |  | F | nfc2015_divb |  | B | 6.6.2.4.(1) |  |  |  |  | 6 | 6 | 2 | 4 | 1
1479795 |  | F | nfc2015_divb |  | B | 6.5.6.5.(1) |  |  |  |  | 6 | 5 | 6 | 5 | 1
1479803 |  | F | nfc2015_divb |  | B | 8.1.2.14.(2) |  |  |  |  | 8 | 1 | 2 | 14 | 2
1479824 |  | F | nfc2015_divb |  | B | 4.4.6.1.(1) |  |  |  |  | 4 | 4 | 6 | 1 | 1
1479842 | 19695 | F | nfc2015_divb | 000513 | B | 4.2.4.6.(1) | Attached Garages and Sheds | Not more than 50 L of flammable liquids and combustible liquids, of which not more than 30 L shall be Class I liquids, are permitted to be stored in a garage or shed attached to a dwelling unit. | notmorethan50lofflammableliquidsandcombustibleliquids,ofwhichnotmorethan30lshallbeclassiliquids,arepermittedtobestoredinagarageorshedattachedtoadwellingunit. | 38 | 4 | 2 | 4 | 6 | 1
1480253 |  | F | nfc2015_divb |  | B | 3.2.1.7.(2) |  |  |  |  | 3 | 2 | 1 | 7 | 2
1480257 |  | F | nfc2015_divb |  | B | 9.7.4.3.(1) |  |  |  |  | 9 | 7 | 4 | 3 | 1
1480276 |  | F | nfc2015_divb |  | B | 5.6.2.8.(1) |  |  |  |  | 5 | 6 | 2 | 8 | 1
1480278 |  | F | nfc2015_divb |  | B | 5.18.3.1.(1) |  |  |  |  | 5 | 18 | 3 | 1 | 1
1480336 | 20492 | F | nfc2015_divb | 001310 | B | 5.6.1.15.(1) | Smoking Restrictions | Smoking shall be permitted only under the conditions stated in Subsection 2.4.2. | smokingshallbepermittedonlyundertheconditionsstatedinsubsection2.4.2. | 12 | 5 | 6 | 1 | 15 | 1
1480392 | 20113 | F | nfc2015_divb | 000931 | B | 4.6.2.3.(5) | Piping | In the design of the piping system, provisions shall be made for the expansion, contraction, vibration, settling and temperature changes of piping in accordance with Article 4.5.6.14. | inthedesignofthepipingsystem,provisionsshallbemadefortheexpansion,contraction,vibration,settlingandtemperaturechangesofpipinginaccordancewitharticle4.5.6.14. | 27 | 4 | 6 | 2 | 3 | 5
1480407 | 19867 | F | nfc2015_divb | 000685 | B | 4.3.9.1.(5) | Installation | In addition to the requirements of Article 4.3.9.2., the sumps referred to in Sentences 4.3.9.1.(1)to 4.3.9.1.(4) shall be installed in conformance with the sump manufacturer's instructions. | inadditiontotherequirementsofarticle4.3.9.2.,thesumpsreferredtoinsentences4.3.9.1.(1)to4.3.9.1.(4)shallbeinstalledinconformancewiththesumpmanufacturer'sinstructions. | 26 | 4 | 3 | 9 | 1 | 5
1480427 |  | F | nfc2015_divb |  | B | 6.5.5.1.(1) |  |  |  |  | 6 | 5 | 5 | 1 | 1
1480440 |  | F | nfc2015_divb |  | B | 9.9.4.5.(1) |  |  |  |  | 9 | 9 | 4 | 5 | 1
1480443 |  | F | nfc2015_divb |  | B | 2.6.1.14.(1) |  |  |  |  | 2 | 6 | 1 | 14 | 1
1480459 | 19729 | F | nfc2015_divb | 000547 | B | 4.2.7.11.(1) | Absorbents | Absorbent materials shall be available in the storage area for use in clean-up of spilled flammable liquids or combustible liquids in conformance with Article 4.1.6.3. | absorbentmaterialsshallbeavailableinthestorageareaforuseinclean-upofspilledflammableliquidsorcombustibleliquidsinconformancewitharticle4.1.6.3. | 25 | 4 | 2 | 7 | 11 | 1
1480463 | 19674 | F | nfc2015_divb | 000492 | B | 4.2.1.1.(3) | Application | Portable tanks having a capacity greater than 2?500 L shall be installed in conformance with Section 4.3. | portabletankshavingacapacitygreaterthan2?500lshallbeinstalledinconformancewithsection4.3. | 17 | 4 | 2 | 1 | 1 | 3
1480714 |  | F | nfc2015_divb |  | B | 3.3.6.1.(1) |  |  |  |  | 3 | 3 | 6 | 1 | 1
1480751 |  | F | nfc2015_divb |  | C | 2.2.5.2.(6) |  |  |  |  | 2 | 2 | 5 | 2 | 6
1480917 |  | F | nfc2015_divb |  | B | 9.6.5.7.(1) |  |  |  |  | 9 | 6 | 5 | 7 | 1
1480944 |  | F | nfc2015_divb |  | B | 9.9.2.10.(8) |  |  |  |  | 9 | 9 | 2 | 10 | 8
1480949 |  | F | nfc2015_divb |  | B | 6.4.3.6.(1) |  |  |  |  | 6 | 4 | 3 | 6 | 1
1480982 | 20485 | F | nfc2015_divb | 001303 | B | 5.6.1.11.(4) | Tank, Piping and Machinery Reservoir Safety at Demolition Sites | Tanks, piping and machinery reservoirs referred to in Sentences 5.6.1.11.(1), 5.6.1.11.(2)and 5.6.1.11.(3) that once contained combustible liquids, flammable liquids or flammable gases shall be purged with inert materials prior to demolition to prevent an explosion. (See Note A-5.6.1.11.(4).) | tanks,pipingandmachineryreservoirsreferredtoinsentences5.6.1.11.(1),5.6.1.11.(2)and5.6.1.11.(3)thatoncecontainedcombustibleliquids,flammableliquidsorflammablegasesshallbepurgedwithinertmaterialspriortodemolitiontopreventanexplosion.(seenotea-5.6.1.11.(4).) | 38 | 5 | 6 | 1 | 11 | 4
1481042 | 19359 | F | nfc2015_divb | 000177 | B | 2.9.3.4.(2) | Fire Watch | A person employed to watch for fires as described in Sentence 2.9.3.4.(1) shall be familiar with all fire safety features, including the fire safety plan as provided in conformance with Section 2.8. and the condition of exits, and patrol the area to ensure that the means of egress are kept clear and that requirements of the authority having jurisdiction are enforced. | apersonemployedtowatchforfiresasdescribedinsentence2.9.3.4.(1)shallbefamiliarwithallfiresafetyfeatures,includingthefiresafetyplanasprovidedinconformancewithsection2.8.andtheconditionofexits,andpatroltheareatoensurethatthemeansofegressarekeptclearandthatrequirementsoftheauthorityhavingjurisdictionareenforced. | 61 | 2 | 9 | 3 | 4 | 2
1481043 | 19340 | F | nfc2015_divb | 000158 | B | 2.8.2.5.(1) | Retention of Fire Safety Plans | The fire safety plan shall be kept in the building for reference by the fire department, supervisory staff and other personnel. | thefiresafetyplanshallbekeptinthebuildingforreferencebythefiredepartment,supervisorystaffandotherpersonnel. | 21 | 2 | 8 | 2 | 5 | 1
1481050 | 19824 | F | nfc2015_divb | 000642 | B | 4.3.7.1.(1) | General | The area surrounding a storage tank or group of storage tanks shall be designed to accommodate accidental spillage in conformance with Subsection 4.1.6. | theareasurroundingastoragetankorgroupofstoragetanksshallbedesignedtoaccommodateaccidentalspillageinconformancewithsubsection4.1.6. | 23 | 4 | 3 | 7 | 1 | 1
1481053 | 19886 | F | nfc2015_divb | 000704 | B | 4.3.12.3.(2) | Fill Piping and Discharge Piping | The fill point of an underground storage tank shall not be located higher than the discharge point of the tank's vent. | thefillpointofanundergroundstoragetankshallnotbelocatedhigherthanthedischargepointofthetank'svent. | 21 | 4 | 3 | 12 | 3 | 2
1481081 | 19492 | F | nfc2015_divb | 000310 | B | 3.2.7.2.(1) | Ignition Sources | Heating appliances shall not be permitted in a fire compartment used for the storage of dangerous goodsclassified as flammable gases, flammable liquids, flammable solids, pyrophoric materials, water-reactive substances, oxidizers or organic peroxides, unless they are installed in a manner that will not create a fire or explosion hazard. | heatingappliancesshallnotbepermittedinafirecompartmentusedforthestorageofdangerousgoodsclassifiedasflammablegases,flammableliquids,flammablesolids,pyrophoricmaterials,water-reactivesubstances,oxidizersororganicperoxides,unlesstheyareinstalledinamannerthatwillnotcreateafireorexplosionhazard. | 48 | 3 | 2 | 7 | 2 | 1
1481084 |  | F | nfc2015_divb |  | B | 4.4.7.4.(1) |  |  |  |  | 4 | 4 | 7 | 4 | 1
1481108 | 19554 | F | nfc2015_divb | 000372 | B | 3.2.9.4.(1) | Portable Extinguishers | In addition to the requirements of Part 2, pressurized water portable fire extinguishers having a rating of 2-A or larger shall be installed. (See Note A-3.2.9.4.(1).) | inadditiontotherequirementsofpart2,pressurizedwaterportablefireextinguishershavingaratingof2-aorlargershallbeinstalled.(seenotea-3.2.9.4.(1).) | 26 | 3 | 2 | 9 | 4 | 1
1481115 | 19680 | F | nfc2015_divb | 000498 | B | 4.2.2.3.(1) | Separation from Other Dangerous Goods | Except as provided in Sentence 4.2.2.3.(2), flammable liquids and combustible liquids shall be separated from other dangerous goods in conformance with Sections 3.2.and 3.3. | exceptasprovidedinsentence4.2.2.3.(2),flammableliquidsandcombustibleliquidsshallbeseparatedfromotherdangerousgoodsinconformancewithsections3.2.and3.3. | 24 | 4 | 2 | 2 | 3 | 1
1481116 | 19652 | F | nfc2015_divb | 000470 | B | 4.1.7.3.(3) | Location of Air Inlets and Outlets | Where the flammable vapour being removed is heavier than air, at least one air inlet shall be located at a point near a wall, and no higher than 300 mm from the floor, and at least one air outlet shall be located near the opposite wall, no higher than 300 mm from the floor. | wheretheflammablevapourbeingremovedisheavierthanair,atleastoneairinletshallbelocatedatapointnearawall,andnohigherthan300mmfromthefloor,andatleastoneairoutletshallbelocatedneartheoppositewall,nohigherthan300mmfromthefloor. | 54 | 4 | 1 | 7 | 3 | 3
1481383 | 20409 | F | nfc2015_divb | 001227 | B | 5.4.7.1.(2) | Application | For the purpose of applying this Subsection, ethanol concentrations greater than or equal to 20% by volume of ethanol in water shall be considered as a flammable liquid. | forthepurposeofapplyingthissubsection,ethanolconcentrationsgreaterthanorequalto20%byvolumeofethanolinwatershallbeconsideredasaflammableliquid. | 28 | 5 | 4 | 7 | 1 | 2
1481408 |  | F | nfc2015_divb |  | B | 8.1.1.14.(3) |  |  |  |  | 8 | 1 | 1 | 14 | 3
1481529 |  | F | nfc2015_divb |  | B | 3.2.3.4.(2) |  |  |  |  | 3 | 2 | 3 | 4 | 2
1481533 |  | F | nfc2015_divb |  | B | 5.12.7.1.(1) |  |  |  |  | 5 | 12 | 7 | 1 | 1
1481557 |  | F | nfc2015_divb |  | B | 5.14.7.6.(1) |  |  |  |  | 5 | 14 | 7 | 6 | 1
1481620 | 20028 | F | nfc2015_divb | 000846 | B | 4.5.6.8.(1) | Piping at Entrances to Buildings | Piping for flammable liquids or combustible liquids shall be located aboveground where the piping enters a building. | pipingforflammableliquidsorcombustibleliquidsshallbelocatedabovegroundwherethepipingentersabuilding. | 17 | 4 | 5 | 6 | 8 | 1
1481630 | 20116 | F | nfc2015_divb | 000934 | B | 4.6.2.6.(1) | Pits | Pits for subsurface pumps or for piping connected to submersed pumps shall conform to Article 4.5.9.3. | pitsforsubsurfacepumpsorforpipingconnectedtosubmersedpumpsshallconformtoarticle4.5.9.3. | 16 | 4 | 6 | 2 | 6 | 1
1481686 | 19270 | F | nfc2015_divb | 000088 | B | 2.4.4.1.(3) | Flammable and Combustible Liquids | Spills of flammable liquids or combustible liquids within buildings shall be removed in conformance with Subsection 4.1.6. | spillsofflammableliquidsorcombustibleliquidswithinbuildingsshallberemovedinconformancewithsubsection4.1.6. | 17 | 2 | 4 | 4 | 1 | 3
1481688 | 19479 | F | nfc2015_divb | 000297 | B | 3.2.6.3.(3) | Loose Combustible Fibres | Quantities of loose combustible fibres exceeding 15 m3 but not exceeding 30 m3 shall be stored in rooms separated from the remainder of the building by a fire separation having a fire-resistance rating of not less than 2 h. | quantitiesofloosecombustiblefibresexceeding15m3butnotexceeding30m3shallbestoredinroomsseparatedfromtheremainderofthebuildingbyafireseparationhavingafire-resistanceratingofnotlessthan2h. | 39 | 3 | 2 | 6 | 3 | 3
1481691 | 19301 | F | nfc2015_divb | 000119 | B | 2.6.2.1.(1) | Indoor Incinerators | The installation and alteration of indoor incinerators shall conform to the NBC. | theinstallationandalterationofindoorincineratorsshallconformtothenbc. | 12 | 2 | 6 | 2 | 1 | 1
1481737 |  | F | nfc2015_divb |  | B | 4.4.11.5.(3) |  |  |  |  | 4 | 4 | 11 | 5 | 3
1481741 |  | F | nfc2015_divb |  | B | 4.4.10.5.(3) |  |  |  |  | 4 | 4 | 10 | 5 | 3
1481744 |  | F | nfc2015_divb |  | B | 2.10.1.1.(2) |  |  |  |  | 2 | 10 | 1 | 1 | 2
1481751 | 19534 | F | nfc2015_divb | 000352 | B | 3.2.7.18.(1) | Storage of Oxidizers in Mercantile Occupancies | This Article applies to mercantile occupancies. | thisarticleappliestomercantileoccupancies. | 6 | 3 | 2 | 7 | 18 | 1
1482058 |  | F | nfc2015_divb |  | B | 8.1.1.7.(1) |  |  |  |  | 8 | 1 | 1 | 7 | 1
1482199 |  | F | nfc2015_divb |  | B | 5.12.11.10.(1) |  |  |  |  | 5 | 12 | 11 | 10 | 1
1482244 |  | F | nfc2015_divb |  | B | 9.7.1.1.(3) |  |  |  |  | 9 | 7 | 1 | 1 | 3
1482261 |  | F | nfc2015_divb |  | B | 6.3.4.6.(1) |  |  |  |  | 6 | 3 | 4 | 6 | 1
1482291 |  | F | nfc2015_divb |  | B | 2.1.5.1.(7) |  |  |  |  | 2 | 1 | 5 | 1 | 7
1482307 | 20538 | F | nfc2015_divb | 001356 | B | 6.5.1.5.(1) | Supply of Fresh Fuel | Liquid fuel storage tanks shall be drained and refilled with fresh fuel at intervals not greater than 12 months. (See Note A-6.5.1.5.(1).) | liquidfuelstoragetanksshallbedrainedandrefilledwithfreshfuelatintervalsnotgreaterthan12months.(seenotea-6.5.1.5.(1).) | 22 | 6 | 5 | 1 | 5 | 1
1482375 | 19819 | F | nfc2015_divb | 000637 | B | 4.3.6.2.(2) | Materials | Materials for valves and their connections to a storage tank shall be suitable for the pressures, stresses and temperatures that may be expected, including those of possible fire exposure. | materialsforvalvesandtheirconnectionstoastoragetankshallbesuitableforthepressures,stressesandtemperaturesthatmaybeexpected,includingthoseofpossiblefireexposure. | 29 | 4 | 3 | 6 | 2 | 2
1482376 | 19793 | F | nfc2015_divb | 000611 | B | 4.3.2.2.(2) | Spacing between Storage Tanks | The minimum distance between any 2 storage tanks, neither of which has a capacity of more than 250?000 L, shall be 1 m. | theminimumdistancebetweenany2storagetanks,neitherofwhichhasacapacityofmorethan250?000l,shallbe1m. | 23 | 4 | 3 | 2 | 2 | 2
1482432 |  | F | nfc2015_divb |  | B | 4.4.5.2.(1) |  |  |  |  | 4 | 4 | 5 | 2 | 1
1482436 | 19589 | F | nfc2015_divb | 000407 | B | 3.3.4.1.(2) | Application | The storage of dangerous goods in quantities exceeding the maximum exempted amounts stated in Table 3.2.7.1., in a single individual storage area, shall conform to this Subsection. | thestorageofdangerousgoodsinquantitiesexceedingthemaximumexemptedamountsstatedintable3.2.7.1.,inasingleindividualstoragearea,shallconformtothissubsection. | 27 | 3 | 3 | 4 | 1 | 2
1482667 |  | F | nfc2015_divb |  | B | 6.4.2.1.(1) |  |  |  |  | 6 | 4 | 2 | 1 | 1
1482700 | 19762 | F | nfc2015_divb | 000580 | B | 4.2.12.1.(1) | Application | This Subsection applies to the storage and handling of flammable liquids and combustible liquids in self-service storage buildings within the scope of Section 3.9. of Division B of the NBC. | thissubsectionappliestothestorageandhandlingofflammableliquidsandcombustibleliquidsinself-servicestoragebuildingswithinthescopeofsection3.9.ofdivisionbofthenbc. | 30 | 4 | 2 | 12 | 1 | 1
1482860 |  | F | nfc2015_divb |  | B | 3.2.1.5.(3) |  |  |  |  | 3 | 2 | 1 | 5 | 3
1482867 |  | F | nfc2015_divb |  | B | 6.3.1.2.(5) |  |  |  |  | 6 | 3 | 1 | 2 | 5
1482874 |  | F | nfc2015_divb |  | B | 9.6.5.2.(3) |  |  |  |  | 9 | 6 | 5 | 2 | 3
1482888 |  | F | nfc2015_divb |  | B | 6.3.3.1.(1) |  |  |  |  | 6 | 3 | 3 | 1 | 1
1482890 |  | F | nfc2015_divb |  | B | 9.9.2.1.(6) |  |  |  |  | 9 | 9 | 2 | 1 | 6
1482899 |  | F | nfc2015_divb |  | B | 9.6.2.5.(1) |  |  |  |  | 9 | 6 | 2 | 5 | 1
1482903 |  | F | nfc2015_divb |  | B | 5.2.1.3.(2) |  |  |  |  | 5 | 2 | 1 | 3 | 2
1482905 |  | F | nfc2015_divb |  | B | 9.9.2.11.(1) |  |  |  |  | 9 | 9 | 2 | 11 | 1
1483031 | 20609 | F | nfc2015_divb |  | C | 2.2.1.2.(3) | Records |  |  |  | 2 | 2 | 1 | 2 | 3
1483039 |  | F | nfc2015_divb |  | B | 4.4.10.6.(2) |  |  |  |  | 4 | 4 | 10 | 6 | 2
1483047 |  | F | nfc2015_divb |  | B | 4.4.5.5.(1) |  |  |  |  | 4 | 4 | 5 | 5 | 1
1483060 | 19744 | F | nfc2015_divb | 000562 | B | 4.2.9.2.(1) | Spill Control | Storage rooms referred to in Article 4.2.9.1. shall be liquid-tight where the walls join the floor. | storageroomsreferredtoinarticle4.2.9.1.shallbeliquid-tightwherethewallsjointhefloor. | 16 | 4 | 2 | 9 | 2 | 1
1483298 |  | F | nfc2015_divb |  | B | 6.4.2.1.(2) |  |  |  |  | 6 | 4 | 2 | 1 | 2
1483299 |  | F | nfc2015_divb |  | B | 6.4.2.1.(4) |  |  |  |  | 6 | 4 | 2 | 1 | 4
1483502 |  | F | nfc2015_divb |  | B | 5.12.4.1.(1) |  |  |  |  | 5 | 12 | 4 | 1 | 1
1483504 |  | F | nfc2015_divb |  | B | 5.12.7.3.(1) |  |  |  |  | 5 | 12 | 7 | 3 | 1
1483516 |  | F | nfc2015_divb |  | B | 9.9.1.3.(1) |  |  |  |  | 9 | 9 | 1 | 3 | 1
1483520 |  | F | nfc2015_divb |  | B | 5.14.6.3.(2) |  |  |  |  | 5 | 14 | 6 | 3 | 2
1483529 |  | F | nfc2015_divb |  | B | 5.17.3.2.(1) |  |  |  |  | 5 | 17 | 3 | 2 | 1
1483531 |  | F | nfc2015_divb |  | B | 5.18.3.3.(3) |  |  |  |  | 5 | 18 | 3 | 3 | 3
1483536 |  | F | nfc2015_divb |  | B | 9.9.2.5.(2) |  |  |  |  | 9 | 9 | 2 | 5 | 2
1483551 |  | F | nfc2015_divb |  | B | 5.6.1.1.(6) |  |  |  |  | 5 | 6 | 1 | 1 | 6
1483553 |  | F | nfc2015_divb |  | B | 9.3.3.5.(3) |  |  |  |  | 9 | 3 | 3 | 5 | 3
1483586 | 20025 | F | nfc2015_divb | 000843 | B | 4.5.6.5.(4) | Arrangement of Underground Piping | Piping adjacent to railway tracks shall be installed in conformance with TC General Order No. O-32, C.R.C., c1148 Flammable Liquids Bulk Storage Regulations | pipingadjacenttorailwaytracksshallbeinstalledinconformancewithtcgeneralorderno.o-32,c.r.c.,c1148flammableliquidsbulkstorageregulations | 23 | 4 | 5 | 6 | 5 | 4
1483706 |  | F | nfc2015_divb |  | B | 6.5.3.4.(1) |  |  |  |  | 6 | 5 | 3 | 4 | 1
1483716 |  | F | nfc2015_divb |  | B | 8.1.2.2.(1) |  |  |  |  | 8 | 1 | 2 | 2 | 1
1483721 |  | F | nfc2015_divb |  | B | 2.7.2.2.(4) |  |  |  |  | 2 | 7 | 2 | 2 | 4
1483729 |  | F | nfc2015_divb |  | B | 4.4.6.3.(1) |  |  |  |  | 4 | 4 | 6 | 3 | 1
1483737 | 19740 | F | nfc2015_divb | 000558 | B | 4.2.8.4.(6) | General Storage Areas | When 2 or more classes of liquid are stored in the same individual storage area, the maximum quantity permitted in the individual storage area shall be that permitted for the liquid with the lowest limit listed in Sentence 4.2.8.4.(4). | when2ormoreclassesofliquidarestoredinthesameindividualstoragearea,themaximumquantitypermittedintheindividualstorageareashallbethatpermittedfortheliquidwiththelowestlimitlistedinsentence4.2.8.4.(4). | 39 | 4 | 2 | 8 | 4 | 6
1484009 |  | F | nfc2015_divb |  | C | 2.2.5.2.(9) |  |  |  |  | 2 | 2 | 5 | 2 | 9
1484135 |  | F | nfc2015_divb |  | B | 3.2.6.4.(6) |  |  |  |  | 3 | 2 | 6 | 4 | 6
1484147 |  | F | nfc2015_divb |  | B | 9.3.2.5.(3) |  |  |  |  | 9 | 3 | 2 | 5 | 3
1484161 |  | F | nfc2015_divb |  | B | 5.12.9.1.(1) |  |  |  |  | 5 | 12 | 9 | 1 | 1
1484179 |  | F | nfc2015_divb |  | B | 5.15.2.2.(1) |  |  |  |  | 5 | 15 | 2 | 2 | 1
1484265 | 20251 | F | nfc2015_divb | 001069 | B | 4.8.10.1.(1) | Construction | Pump houses shall be of noncombustible construction with floors that are chemically resistant to the liquid being handled, liquid-tight and equipped with curbs or flashings around the base of the wall not less than 100 mm in height to contain any spilled liquid. | pumphousesshallbeofnoncombustibleconstructionwithfloorsthatarechemicallyresistanttotheliquidbeinghandled,liquid-tightandequippedwithcurbsorflashingsaroundthebaseofthewallnotlessthan100mminheighttocontainanyspilledliquid. | 43 | 4 | 8 | 10 | 1 | 1
1484308 | 19447 | F | nfc2015_divb | 000265 | B | 3.2.2.5.(3) | Fire Safety Plan | The storage method and maximum height of storage as described in Clauses 3.2.2.5.(2)(b)and 3.2.2.5.(2)(c) shall be posted in the storage area. | thestoragemethodandmaximumheightofstorageasdescribedinclauses3.2.2.5.(2)(b)and3.2.2.5.(2)(c)shallbepostedinthestoragearea. | 21 | 3 | 2 | 2 | 5 | 3
1484314 | 20554 | F | nfc2015_divb | 001372 | B | 7.1.1.2.(3) | Testing Fire Emergency Systems | Deficiencies noted during the testing described in Sentences 7.1.1.2.(1)and 7.1.1.2.(2) shall be corrected. | deficienciesnotedduringthetestingdescribedinsentences7.1.1.2.(1)and7.1.1.2.(2)shallbecorrected. | 13 | 7 | 1 | 1 | 2 | 3
1484323 | 19962 | F | nfc2015_divb | 000780 | B | 4.4.3.3.(5) | Protocols for Pneumatic Leak Detection Testing of Piping Systems | A stabilization period of up to 30 min is required after pressurization. | astabilizationperiodofupto30minisrequiredafterpressurization. | 12 | 4 | 4 | 3 | 3 | 5
1484348 |  | F | nfc2015_divb |  | B | 8.1.2.7.(1) |  |  |  |  | 8 | 1 | 2 | 7 | 1
1484351 |  | F | nfc2015_divb |  | B | 2.6.1.12.(3) |  |  |  |  | 2 | 6 | 1 | 12 | 3
1484356 |  | F | nfc2015_divb |  | B | 7.2.3.1.(3) |  |  |  |  | 7 | 2 | 3 | 1 | 3
1484798 |  | F | nfc2015_divb |  | B | 3.3.1.5.(1) |  |  |  |  | 3 | 3 | 1 | 5 | 1
1484813 |  | F | nfc2015_divb |  | B | 3.2.2.23.(1) |  |  |  |  | 3 | 2 | 2 | 23 | 1
1484815 |  | F | nfc2015_divb |  | B | 5.14.7.5.(1) |  |  |  |  | 5 | 14 | 7 | 5 | 1
1484819 |  | F | nfc2015_divb |  | B | 9.2.2.3.(3) |  |  |  |  | 9 | 2 | 2 | 3 | 3
1484820 |  | F | nfc2015_divb |  | B | 9.6.3.9.(3) |  |  |  |  | 9 | 6 | 3 | 9 | 3
1484833 |  | F | nfc2015_divb |  | B | 9.5.2.5.(3) |  |  |  |  | 9 | 5 | 2 | 5 | 3
1484882 |  | F | nfc2015_divb |  | B | 6.6.1.1.(2) |  |  |  |  | 6 | 6 | 1 | 1 | 2
1484928 | 19472 | F | nfc2015_divb | 000290 | B | 3.2.5.8.(1) | Storage Height | Except as provided in Sentence 3.2.5.8.(2), the height of storage of packaged Level 2 or 3 aerosols shall be not greater than 1.75 m where products are in solid piles or on pallets, or 6.1 m where products are on racks. | exceptasprovidedinsentence3.2.5.8.(2),theheightofstorageofpackagedlevel2or3aerosolsshallbenotgreaterthan1.75mwhereproductsareinsolidpilesoronpallets,or6.1mwhereproductsareonracks. | 41 | 3 | 2 | 5 | 8 | 1
1484933 | 19325 | F | nfc2015_divb | 000143 | B | 2.7.2.1.(2) | Exit Doors | The safety features of revolving doors shall be tested at intervals not greater than 12 months. | thesafetyfeaturesofrevolvingdoorsshallbetestedatintervalsnotgreaterthan12months. | 16 | 2 | 7 | 2 | 1 | 2
1484961 |  | F | nfc2015_divb |  | B | 6.6.3.3.(2) |  |  |  |  | 6 | 6 | 3 | 3 | 2
1484969 |  | F | nfc2015_divb |  | B | 4.4.11.7.(2) |  |  |  |  | 4 | 4 | 11 | 7 | 2
1484973 |  | F | nfc2015_divb |  | B | 2.6.1.10.(1) |  |  |  |  | 2 | 6 | 1 | 10 | 1
1484975 |  | F | nfc2015_divb |  | B | 6.8.2.5.(1) |  |  |  |  | 6 | 8 | 2 | 5 | 1
1484979 |  | F | nfc2015_divb |  | B | 9.9.3.7.(1) |  |  |  |  | 9 | 9 | 3 | 7 | 1
1484998 | 19707 | F | nfc2015_divb | 000525 | B | 4.2.6.1.(1) | Application | This Subsection shall apply to the storage, handling and use of flammable liquids and combustible liquids in business and personal services, care, treatment or detention occupancies and shall include nonresidential schools, universities and colleges. | thissubsectionshallapplytothestorage,handlinganduseofflammableliquidsandcombustibleliquidsinbusinessandpersonalservices,care,treatmentordetentionoccupanciesandshallincludenonresidentialschools,universitiesandcolleges. | 34 | 4 | 2 | 6 | 1 | 1
1485249 |  | F | nfc2015_divb |  | B | 4.3.1.9.(3) |  |  |  |  | 4 | 3 | 1 | 9 | 3
1485410 |  | F | nfc2015_divb |  | B | 9.2.5.2.(5) |  |  |  |  | 9 | 2 | 5 | 2 | 5
1485428 |  | F | nfc2015_divb |  | B | 9.4.2.3.(3) |  |  |  |  | 9 | 4 | 2 | 3 | 3
1485445 |  | F | nfc2015_divb |  | B | 2.1.1.3.(1) |  |  |  |  | 2 | 1 | 1 | 3 | 1
1485465 |  | F | nfc2015_divb |  | B | 5.6.4.2.(2) |  |  |  |  | 5 | 6 | 4 | 2 | 2
1485467 |  | F | nfc2015_divb |  | B | 4.1.2.2.(5) |  |  |  |  | 4 | 1 | 2 | 2 | 5
1485475 | 20035 | F | nfc2015_divb | 000853 | B | 4.5.6.10.(2) | Piping in Trenches | When piping referred to in Sentence 4.5.6.10.(1) contains Class I liquids, the trench shall be provided with ventilation designed to prevent the accumulation of flammable vapours in accordance with Sentence 6.9.1.2.(2) of Division B of the NBC. | whenpipingreferredtoinsentence4.5.6.10.(1)containsclassiliquids,thetrenchshallbeprovidedwithventilationdesignedtopreventtheaccumulationofflammablevapoursinaccordancewithsentence6.9.1.2.(2)ofdivisionbofthenbc. | 37 | 4 | 5 | 6 | 10 | 2
1485480 | 20542 | F | nfc2015_divb | 001360 | B | 6.5.1.7.(1) | Inspection of Emergency Lights | Except as provided in Article 6.5.1.6., emergency lights shall be inspected at intervals not greater than 12 months to ensure that they are functional. (See Note A-6.5.1.8.) | exceptasprovidedinarticle6.5.1.6.,emergencylightsshallbeinspectedatintervalsnotgreaterthan12monthstoensurethattheyarefunctional.(seenotea-6.5.1.8.) | 27 | 6 | 5 | 1 | 7 | 1
1485485 | 20092 | F | nfc2015_divb | 000910 | B | 4.5.10.5.(4) | Visual Inspections | Open flames and spark-producing devices shall not be used for leakage detection referred to in Sentence 4.5.10.5.(2). | openflamesandspark-producingdevicesshallnotbeusedforleakagedetectionreferredtoinsentence4.5.10.5.(2). | 17 | 4 | 5 | 10 | 5 | 4
1485496 | 20374 | F | nfc2015_divb | 001192 | B | 5.3.2.1.(1) | Exhaust Systems | Every machine that produces wood dust, particles or shavings shall be provided with a blower and exhaust system installed in conformance with NFPA 664-2012 Prevention of Fires and Explosions in Wood Processing and Woodworking Facilities | everymachinethatproduceswooddust,particlesorshavingsshallbeprovidedwithablowerandexhaustsysteminstalledinconformancewithnfpa664-2012preventionoffiresandexplosionsinwoodprocessingandwoodworkingfacilities | 35 | 5 | 3 | 2 | 1 | 1
1485500 | 20348 | F | nfc2015_divb | 001166 | B | 5.2.3.4.(1) | Work on Containers, Equipment or Piping | Hot work shall not be performed on containers, equipment, or piping containing flammable liquids, combustible liquids or dangerous goods classified as flammable gases unless they have been cleaned and tested with a gas detector to ascertain that they are free of explosive vapours, or safety measures are taken in conformance with good engineering practice (see Note A-5.2.3.4.(1)(b)). | hotworkshallnotbeperformedoncontainers,equipment,orpipingcontainingflammableliquids,combustibleliquidsordangerousgoodsclassifiedasflammablegasesunlesstheyhavebeencleanedandtestedwithagasdetectortoascertainthattheyarefreeofexplosivevapours,orsafetymeasuresaretakeninconformancewithgoodengineeringpractice(seenotea-5.2.3.4.(1)(b)). | 57 | 5 | 2 | 3 | 4 | 1
1485550 | 19442 | F | nfc2015_divb | 000260 | B | 3.2.2.4.(1) | Combustible Pallets | Except as permitted in Sentences 3.2.2.4.(2)and 3.2.2.4.(3), combustible pallets shall be stored outdoors in conformance with Section 3.3. | exceptaspermittedinsentences3.2.2.4.(2)and3.2.2.4.(3),combustiblepalletsshallbestoredoutdoorsinconformancewithsection3.3. | 18 | 3 | 2 | 2 | 4 | 1
1485553 | 19461 | F | nfc2015_divb | 000279 | B | 3.2.4.4.(1) | Portable Extinguishers | In addition to the requirements of Part 2, multi-purpose dry chemical portable extinguishers having a rating of 4-A:80-B shall be installed in every 500 m2 of floor area, and so that the travel distance to any extinguisher does not exceed 25 m. | inadditiontotherequirementsofpart2,multi-purposedrychemicalportableextinguishershavingaratingof4-a:80-bshallbeinstalledinevery500m2offloorarea,andsothatthetraveldistancetoanyextinguisherdoesnotexceed25m. | 42 | 3 | 2 | 4 | 4 | 1
1485555 | 19350 | F | nfc2015_divb | 000168 | B | 2.9.1.1.(1) | Tents and Air-Supported Structures | Tents and air-supported structures shall be designed and installed in conformance with the NBC. | tentsandair-supportedstructuresshallbedesignedandinstalledinconformancewiththenbc. | 14 | 2 | 9 | 1 | 1 | 1
1485558 | 19361 | F | nfc2015_divb | 000179 | B | 2.9.3.6.(1) | Blower Engines | Internal combustion engines used to power supplementary blowers required by the NBC shall be operated and maintained in conformance with Section 6.5. | internalcombustionenginesusedtopowersupplementaryblowersrequiredbythenbcshallbeoperatedandmaintainedinconformancewithsection6.5. | 22 | 2 | 9 | 3 | 6 | 1
1485563 | 19835 | F | nfc2015_divb | 000653 | B | 4.3.7.4.(2) | Clearances | The distance required in Sentence 4.3.7.4.(1) is permitted to be waived, provided the storage tank has a capacity of not more than 80 000 L and is constructed in accordance with Clauses 4.3.1.2.(1)(j), 4.3.1.2.(1)(k)or 4.3.1.2.(1)(m), incorporating secondary containment, or Clause 4.3.1.2.(1)(e) for double-walled storage tanks, or conforms to ULC ULC-S655-98 Aboveground Protected Tank Assemblies for Flammable and Combustible Liquids | thedistancerequiredinsentence4.3.7.4.(1)ispermittedtobewaived,providedthestoragetankhasacapacityofnotmorethan80000landisconstructedinaccordancewithclauses4.3.1.2.(1)(j),4.3.1.2.(1)(k)or4.3.1.2.(1)(m),incorporatingsecondarycontainment,orclause4.3.1.2.(1)(e)fordouble-walledstoragetanks,orconformstoulculc-s655-98abovegroundprotectedtankassembliesforflammableandcombustibleliquids | 59 | 4 | 3 | 7 | 4 | 2
1485570 | 19956 | F | nfc2015_divb | 000774 | B | 4.4.3.2.(5) | Pneumatic Leak Detection Tests | Pneumatic leak detection tests shall not be performed on field-erected aboveground storage tanks. | pneumaticleakdetectiontestsshallnotbeperformedonfield-erectedabovegroundstoragetanks. | 13 | 4 | 4 | 3 | 2 | 5
1485613 | 19529 | F | nfc2015_divb | 000347 | B | 3.2.7.15.(1) | Training | In a building regulated by this Subsection, at least one person shall be trained in conformance with Sentence 3.2.7.15.(2), in responsible charge during operating hours, and available to respond to a day or night emergency. | inabuildingregulatedbythissubsection,atleastonepersonshallbetrainedinconformancewithsentence3.2.7.15.(2),inresponsiblechargeduringoperatinghours,andavailabletorespondtoadayornightemergency. | 35 | 3 | 2 | 7 | 15 | 1
1485944 |  | F | nfc2015_divb |  | C | 2.2.3.1.(2) |  |  |  |  | 2 | 2 | 3 | 1 | 2
1486087 |  | F | nfc2015_divb |  | B | 2.4.12.1.(1) |  |  |  |  | 2 | 4 | 12 | 1 | 1
1486108 |  | F | nfc2015_divb |  | B | 9.2.3.16.(1) |  |  |  |  | 9 | 2 | 3 | 16 | 1
1486119 |  | F | nfc2015_divb |  | B | 5.16.2.5.(1) |  |  |  |  | 5 | 16 | 2 | 5 | 1
1486120 |  | F | nfc2015_divb |  | B | 9.6.2.8.(2) |  |  |  |  | 9 | 6 | 2 | 8 | 2
1486140 |  | F | nfc2015_divb |  | B | 5.14.7.4.(1) |  |  |  |  | 5 | 14 | 7 | 4 | 1
1486151 |  | F | nfc2015_divb |  | B | 9.4.4.3.(1) |  |  |  |  | 9 | 4 | 4 | 3 | 1
1486160 |  | F | nfc2015_divb |  | B | 5.14.2.2.(1) |  |  |  |  | 5 | 14 | 2 | 2 | 1
1486259 | 19478 | F | nfc2015_divb | 000296 | B | 3.2.6.3.(2) | Loose Combustible Fibres | Quantities of loose combustible fibres exceeding 3 m3 but not exceeding 15 m3 shall be stored in rooms separated from the remainder of the building by a fire separation having a fire-resistance rating of not less than 1 h. | quantitiesofloosecombustiblefibresexceeding3m3butnotexceeding15m3shallbestoredinroomsseparatedfromtheremainderofthebuildingbyafireseparationhavingafire-resistanceratingofnotlessthan1h. | 39 | 3 | 2 | 6 | 3 | 2
1486262 | 19456 | F | nfc2015_divb | 000274 | B | 3.2.3.3.(1) | Sprinkler Systems | Except as provided in Sentence 3.2.3.3.(2), where a sprinkler system is required to accommodate individual storage areas referred to in Article 3.2.3.2., the sprinkler system shall be designed and installed in conformance with NFPA 13-2013 Installation of Sprinkler Systems | exceptasprovidedinsentence3.2.3.3.(2),whereasprinklersystemisrequiredtoaccommodateindividualstorageareasreferredtoinarticle3.2.3.2.,thesprinklersystemshallbedesignedandinstalledinconformancewithnfpa13-2013installationofsprinklersystems | 39 | 3 | 2 | 3 | 3 | 1
1486266 | 19343 | F | nfc2015_divb | 000161 | B | 2.8.2.6.(1) | Distribution | A copy of the fire emergency procedures and other duties for supervisory staff, as laid down in the fire safety plan, shall be given to all supervisory staff. | acopyofthefireemergencyproceduresandotherdutiesforsupervisorystaff,aslaiddowninthefiresafetyplan,shallbegiventoallsupervisorystaff. | 28 | 2 | 8 | 2 | 6 | 1
1486315 | 19252 | F | nfc2015_divb | 000070 | B | 2.4.1.2.(1) | Storage Rooms for Combustible Waste Materials | Where rooms are provided for the storage of combustible waste materials, such rooms shall conform to the NBC. | whereroomsareprovidedforthestorageofcombustiblewastematerials,suchroomsshallconformtothenbc. | 18 | 2 | 4 | 1 | 2 | 1
1486594 |  | F | nfc2015_divb |  | B | 2.7.2.1.(7) |  |  |  |  | 2 | 7 | 2 | 1 | 7
1486622 |  | F | nfc2015_divb |  | B | 8.1.1.5.(2) |  |  |  |  | 8 | 1 | 1 | 5 | 2
1486754 |  | F | nfc2015_divb |  | B | 9.5.3.2.(1) |  |  |  |  | 9 | 5 | 3 | 2 | 1
1486763 |  | F | nfc2015_divb |  | B | 4.3.1.2.(6) |  |  |  |  | 4 | 3 | 1 | 2 | 6
1486777 |  | F | nfc2015_divb |  | B | 9.9.2.1.(5) |  |  |  |  | 9 | 9 | 2 | 1 | 5
1486784 |  | F | nfc2015_divb |  | B | 6.3.3.4.(1) |  |  |  |  | 6 | 3 | 3 | 4 | 1
1486791 |  | F | nfc2015_divb |  | B | 2.1.1.3.(3) |  |  |  |  | 2 | 1 | 1 | 3 | 3
1486883 | 19262 | F | nfc2015_divb | 000080 | B | 2.4.3.1.(1) | Open Flames in Processions | Open flames whose quantity and method of use create a fire hazard shall not be permitted in processions in assembly occupancies, or in dining areas in Group B, Divisions 2 and 3 care and treatment occupancies. | openflameswhosequantityandmethodofusecreateafirehazardshallnotbepermittedinprocessionsinassemblyoccupancies,orindiningareasingroupb,divisions2and3careandtreatmentoccupancies. | 36 | 2 | 4 | 3 | 1 | 1
1486889 | 19289 | F | nfc2015_divb | 000107 | B | 2.6.1.6.(1) | Operation and Maintenance Procedures | Heating, ventilating and air-conditioning systems, including appliances, chimneys and flue pipes, shall be operated and maintained so as not to create a hazardous condition. | heating,ventilatingandair-conditioningsystems,includingappliances,chimneysandfluepipes,shallbeoperatedandmaintainedsoasnottocreateahazardouscondition. | 24 | 2 | 6 | 1 | 6 | 1
1486901 | 19857 | F | nfc2015_divb | 000675 | B | 4.3.8.6.(2) | Installation | Underground reinforced plastic storage tanks shall be installed in conformance with Appendix A of ULC CAN/ULC-S615-14 Fibre Reinforced Plastic Underground Tanks for Flammable and Combustible Liquids | undergroundreinforcedplasticstoragetanksshallbeinstalledinconformancewithappendixaofulccan/ulc-s615-14fibrereinforcedplasticundergroundtanksforflammableandcombustibleliquids | 26 | 4 | 3 | 8 | 6 | 2
1486903 | 19972 | F | nfc2015_divb | 000790 | B | 4.4.3.4.(6) | Protocols for Liquid Media Leak Detection Testing of Piping | Test pressures exceeding 700 kPa (gauge) shall not be permitted unless the piping system is designed for such pressures. | testpressuresexceeding700kpa(gauge)shallnotbepermittedunlessthepipingsystemisdesignedforsuchpressures. | 19 | 4 | 4 | 3 | 4 | 6
1486954 |  | F | nfc2015_divb |  | B | 3.1.2.4.(3) |  |  |  |  | 3 | 1 | 2 | 4 | 3
1486960 | 19670 | F | nfc2015_divb | 000488 | B | 4.1.8.4.(1) | Fuel Tanks of Vehicles | It is permitted to use movable tanks for dispensing flammable liquids or combustible liquids into the fuel tanks of vehicles or other motorized equipment provided such movable tanks are used in conformance with the requirements of this Part for storage tanks. | itispermittedtousemovabletanksfordispensingflammableliquidsorcombustibleliquidsintothefueltanksofvehiclesorothermotorizedequipmentprovidedsuchmovabletanksareusedinconformancewiththerequirementsofthispartforstoragetanks. | 41 | 4 | 1 | 8 | 4 | 1
1487258 |  | F | nfc2015_divb |  | B | 8.1.1.15.(1) |  |  |  |  | 8 | 1 | 1 | 15 | 1
1487405 |  | F | nfc2015_divb |  | B | 5.12.4.4.(1) |  |  |  |  | 5 | 12 | 4 | 4 | 1
1487427 |  | F | nfc2015_divb |  | B | 3.2.2.24.(3) |  |  |  |  | 3 | 2 | 2 | 24 | 3
1487442 |  | F | nfc2015_divb |  | B | 9.4.2.3.(4) |  |  |  |  | 9 | 4 | 2 | 3 | 4
1487464 |  | F | nfc2015_divb |  | B | 9.9.2.12.(5) |  |  |  |  | 9 | 9 | 2 | 12 | 5
1487471 |  | F | nfc2015_divb |  | B | 6.4.3.5.(1) |  |  |  |  | 6 | 4 | 3 | 5 | 1
1487510 | 20425 | F | nfc2015_divb | 001243 | B | 5.5.3.5.(1) | Ignition Sources | Smoking shall not be permitted in a laboratory and signs shall be posted in conformance with Article 2.4.2.2. | smokingshallnotbepermittedinalaboratoryandsignsshallbepostedinconformancewitharticle2.4.2.2. | 18 | 5 | 5 | 3 | 5 | 1
1487526 | 20241 | F | nfc2015_divb | 001059 | B | 4.8.7.2.(2) | Leakage and Spill Control | Provision shall be made to prevent spillage resulting from the disconnection of hoses. | provisionshallbemadetopreventspillageresultingfromthedisconnectionofhoses. | 13 | 4 | 8 | 7 | 2 | 2
1487577 | 19402 | F | nfc2015_divb | 000220 | B | 3.1.2.4.(1) | Storage Arrangement and Conditions | Dangerous goods shall be stored in stable piles such that they will not collapse under normal operating conditions. | dangerousgoodsshallbestoredinstablepilessuchthattheywillnotcollapseundernormaloperatingconditions. | 18 | 3 | 1 | 2 | 4 | 1
1487586 | 19841 | F | nfc2015_divb | 000659 | B | 4.3.7.8.(1) | Drainage | Liquids, debris and precipitation shall not accumulate in the contained space created by the secondary containment. | liquids,debrisandprecipitationshallnotaccumulateinthecontainedspacecreatedbythesecondarycontainment. | 16 | 4 | 3 | 7 | 8 | 1
1487590 | 19964 | F | nfc2015_divb | 000782 | B | 4.4.3.3.(7) | Protocols for Pneumatic Leak Detection Testing of Piping Systems | Pipe volumes greater than 500 L but less than 1?000 L shall be pressurized for at least 2 h after stabilization. | pipevolumesgreaterthan500lbutlessthan1?000lshallbepressurizedforatleast2hafterstabilization. | 21 | 4 | 4 | 3 | 3 | 7
1487625 |  | F | nfc2015_divb |  | B | 4.4.11.2.(2) |  |  |  |  | 4 | 4 | 11 | 2 | 2
1487626 |  | F | nfc2015_divb |  | B | 6.5.6.5.(2) |  |  |  |  | 6 | 5 | 6 | 5 | 2
1487635 |  | F | nfc2015_divb |  | B | 9.9.4.1.(3) |  |  |  |  | 9 | 9 | 4 | 1 | 3
1487640 |  | F | nfc2015_divb |  | B | 4.4.9.2.(1) |  |  |  |  | 4 | 4 | 9 | 2 | 1
1487660 | 19582 | F | nfc2015_divb | 000400 | B | 3.3.3.1.(1) | Application | This Subsection applies to the outdoor storage of products other than dangerous goods. | thissubsectionappliestotheoutdoorstorageofproductsotherthandangerousgoods. | 13 | 3 | 3 | 3 | 1 | 1
1487668 | 19739 | F | nfc2015_divb | 000557 | B | 4.2.8.4.(5) | General Storage Areas | When 2 or more classes of liquid are stored in the same fire compartment, the total quantity permitted for each class of liquid shall be calculated as follows: qI2500+qII5000+qIIIA10,000?1where qI= the actual quantity of Class IB and IC liquids present, qII= the actual quantity of Class II liquids present, qIIIA= the actual quantity of Class IIIA liquids present. | when2ormoreclassesofliquidarestoredinthesamefirecompartment,thetotalquantitypermittedforeachclassofliquidshallbecalculatedasfollows:qi2500+qii5000+qiiia10,000?1whereqi=theactualquantityofclassibandicliquidspresent,qii=theactualquantityofclassiiliquidspresent,qiiia=theactualquantityofclassiiialiquidspresent. | 58 | 4 | 2 | 8 | 4 | 5
1488073 |  | F | nfc2015_divb |  | B | 4.3.17.4.(2) |  |  |  |  | 4 | 3 | 17 | 4 | 2
1488080 |  | F | nfc2015_divb |  | B | 5.14.6.7.(1) |  |  |  |  | 5 | 14 | 6 | 7 | 1
1488084 |  | F | nfc2015_divb |  | B | 9.6.4.1.(2) |  |  |  |  | 9 | 6 | 4 | 1 | 2
1488097 |  | F | nfc2015_divb |  | B | 3.2.2.24.(4) |  |  |  |  | 3 | 2 | 2 | 24 | 4
1488151 | 20048 | F | nfc2015_divb | 000866 | B | 4.5.7.2.(1) | Shut-off Valves | Shut-off valves shall be provided in all flammable liquid or combustible liquid piping and pumping systems. | shut-offvalvesshallbeprovidedinallflammableliquidorcombustibleliquidpipingandpumpingsystems. | 16 | 4 | 5 | 7 | 2 | 1
1488161 | 20083 | F | nfc2015_divb | 000901 | B | 4.5.9.7.(2) | Non-Inert Gas Transfer | A non-inert gas pressure is permitted to be used in a closed piping system referred to in Sentence 4.5.9.7.(1) provided it is the vapour or gas of the flammable liquid or combustible liquid being transferred, or it is a vapour or gas that will not support combustion reaction and is non-reactive with the flammable liquid or combustible liquid being transferred. | anon-inertgaspressureispermittedtobeusedinaclosedpipingsystemreferredtoinsentence4.5.9.7.(1)provideditisthevapourorgasoftheflammableliquidorcombustibleliquidbeingtransferred,oritisavapourorgasthatwillnotsupportcombustionreactionandisnon-reactivewiththeflammableliquidorcombustibleliquidbeingtransferred. | 60 | 4 | 5 | 9 | 7 | 2
1488163 | 20117 | F | nfc2015_divb | 000935 | B | 4.6.3.1.(1) | Dispensers | Fixed dispensers for flammable liquids or combustible liquids shall conform to CSA B346-M1980 Power-Operated Dispensing Devices for Flammable Liquids | fixeddispensersforflammableliquidsorcombustibleliquidsshallconformtocsab346-m1980power-operateddispensingdevicesforflammableliquids | 19 | 4 | 6 | 3 | 1 | 1
1488218 | 19334 | F | nfc2015_divb | 000152 | B | 2.8.1.3.(1) | Keys and Special Devices | Any keys or special devices needed to operate the fire alarm system or provide access to any fire protection systems or equipment shall be readily available to on-duty supervisory staff. | anykeysorspecialdevicesneededtooperatethefirealarmsystemorprovideaccesstoanyfireprotectionsystemsorequipmentshallbereadilyavailabletoon-dutysupervisorystaff. | 30 | 2 | 8 | 1 | 3 | 1
1488221 | 19411 | F | nfc2015_divb | 000229 | B | 3.1.2.6.(4) | Reactive Materials | Reactive materials that ignite spontaneously in air shall be stored in a liquid that is inert to the material, in an inert atmosphere or in sealed containers. | reactivematerialsthatignitespontaneouslyinairshallbestoredinaliquidthatisinerttothematerial,inaninertatmosphereorinsealedcontainers. | 27 | 3 | 1 | 2 | 6 | 4
1488228 | 19851 | F | nfc2015_divb | 000669 | B | 4.3.8.3.(4) | Ground Cover | Where subsurface conditions make it impracticable to install a storage tank totally below adjacent ground level, an underground storage tank shall be installed so that at least 75% of its mass is below adjacent ground level provided there is not less than 600 mm of ground cover over the portion of the tank above adjacent ground level, or 50% of its mass is below adjacent ground level provided there is not less than 1 m of ground cover over the portion of the tank above adjacent ground level. | wheresubsurfaceconditionsmakeitimpracticabletoinstallastoragetanktotallybelowadjacentgroundlevel,anundergroundstoragetankshallbeinstalledsothatatleast75%ofitsmassisbelowadjacentgroundlevelprovidedthereisnotlessthan600mmofgroundcoverovertheportionofthetankaboveadjacentgroundlevel,or50%ofitsmassisbelowadjacentgroundlevelprovidedthereisnotlessthan1mofgroundcoverovertheportionofthetankaboveadjacentgroundlevel. | 88 | 4 | 3 | 8 | 3 | 4
1488290 | 19701 | F | nfc2015_divb | 000519 | B | 4.2.5.2.(5) | Maximum Quantities | Quantities of flammable liquids and combustible liquids in excess of those permitted in Sentences 4.2.5.2.(2)to 4.2.5.2.(4) shall be kept in a storage area conforming to Subsection 4.2.7. | quantitiesofflammableliquidsandcombustibleliquidsinexcessofthosepermittedinsentences4.2.5.2.(2)to4.2.5.2.(4)shallbekeptinastorageareaconformingtosubsection4.2.7. | 27 | 4 | 2 | 5 | 2 | 5
1488291 | 19653 | F | nfc2015_divb | 000471 | B | 4.1.7.3.(4) | Location of Air Inlets and Outlets | Where the flammable vapour being removed is lighter than air, at least one air inlet shall be located at a point near a wall, and no lower than 300 mm from the ceiling, and at least one air outlet shall be located near the opposite wall, no lower than 300 mm from the ceiling. | wheretheflammablevapourbeingremovedislighterthanair,atleastoneairinletshallbelocatedatapointnearawall,andnolowerthan300mmfromtheceiling,andatleastoneairoutletshallbelocatedneartheoppositewall,nolowerthan300mmfromtheceiling. | 54 | 4 | 1 | 7 | 3 | 4
1488293 | 19774 | F | nfc2015_divb | 000592 | B | 4.3.1.5.(1) | Corrosion Protection | Aboveground storage tanksand their integral fittings that are subject to corrosion shall be protected by any means against exposure to conditions that would initiate corrosion. | abovegroundstoragetanksandtheirintegralfittingsthataresubjecttocorrosionshallbeprotectedbyanymeansagainstexposuretoconditionsthatwouldinitiatecorrosion. | 25 | 4 | 3 | 1 | 5 | 1
1488296 | 19736 | F | nfc2015_divb | 000554 | B | 4.2.8.4.(2) | General Storage Areas | The storage area referred to in Sentence 4.2.8.4.(1) shall be sprinklered in conformance with Article 3.2.3.3., providing a level of protection not less than that required for Class IV commodities stored up to a height of 6 m. | thestorageareareferredtoinsentence4.2.8.4.(1)shallbesprinkleredinconformancewitharticle3.2.3.3.,providingalevelofprotectionnotlessthanthatrequiredforclassivcommoditiesstoreduptoaheightof6m. | 38 | 4 | 2 | 8 | 4 | 2
1488577 |  | F | nfc2015_divb |  | B | 8.1.1.20.(2) |  |  |  |  | 8 | 1 | 1 | 20 | 2
1488729 |  | F | nfc2015_divb |  | B | 5.12.11.6.(1) |  |  |  |  | 5 | 12 | 11 | 6 | 1
1488738 |  | F | nfc2015_divb |  | B | 6.2.1.9.(1) |  |  |  |  | 6 | 2 | 1 | 9 | 1
1488740 |  | F | nfc2015_divb |  | B | 9.2.2.1.(3) |  |  |  |  | 9 | 2 | 2 | 1 | 3
1488744 |  | F | nfc2015_divb |  | B | 5.14.8.4.(1) |  |  |  |  | 5 | 14 | 8 | 4 | 1
1488807 |  | F | nfc2015_divb |  | B | 5.5.4.4.(3) |  |  |  |  | 5 | 5 | 4 | 4 | 3
1488817 | 20327 | F | nfc2015_divb | 001145 | B | 5.1.5.1.(3) | Fire Safety Plan | In addition to the information required in Sentence 5.1.5.1.(2), where dangerous goods classified as radioactive materials are used or handled, the fire safety plan shall include the information specified in Subsection 3.1.2. | inadditiontotheinformationrequiredinsentence5.1.5.1.(2),wheredangerousgoodsclassifiedasradioactivematerialsareusedorhandled,thefiresafetyplanshallincludetheinformationspecifiedinsubsection3.1.2. | 32 | 5 | 1 | 5 | 1 | 3
1488865 | 19460 | F | nfc2015_divb | 000278 | B | 3.2.4.3.(1) | Sprinkler Protection | Buildings regulated by this Subsection shall be sprinklered in conformance with NFPA 13-2013 Installation of Sprinkler Systems whenever the aggregate of individual storage areas in the building exceeds 500 m2, any individual storage area exceeds 250 m2, or the height of storage is more than 3.6 m, and the total volume of tires in the building is more than 375 m3. | buildingsregulatedbythissubsectionshallbesprinkleredinconformancewithnfpa13-2013installationofsprinklersystemswhenevertheaggregateofindividualstorageareasinthebuildingexceeds500m2,anyindividualstorageareaexceeds250m2,ortheheightofstorageismorethan3.6m,andthetotalvolumeoftiresinthebuildingismorethan375m3. | 61 | 3 | 2 | 4 | 3 | 1
1488867 | 19431 | F | nfc2015_divb | 000249 | B | 3.2.2.2.(3) | Access Aisles | Aisles shall be maintained free of obstruction. | aislesshallbemaintainedfreeofobstruction. | 7 | 3 | 2 | 2 | 2 | 3
1488872 | 19341 | F | nfc2015_divb | 000159 | B | 2.8.2.5.(2) | Retention of Fire Safety Plans | The fire safety plan for a building within the scope of Subsection 3.2.6. of Division B of the NBC shall be kept at the central alarm and control facility. | thefiresafetyplanforabuildingwithinthescopeofsubsection3.2.6.ofdivisionbofthenbcshallbekeptatthecentralalarmandcontrolfacility. | 29 | 2 | 8 | 2 | 5 | 2
1488879 | 19380 | F | nfc2015_divb | 000198 | B | 2.12.1.9.(1) | Propane-Fuelled Automotive Vehicles | A propane-fuelled automotive vehicle shall not be displayed in a covered mall unless the propane fuel tank is permanently installed, the fuel system is equipped with an automatic stop-fill valve, the fuel cut-off valve is closed, fuel tank filling connections are locked or secured against tampering, and batteries are disconnected. | apropane-fuelledautomotivevehicleshallnotbedisplayedinacoveredmallunlessthepropanefueltankispermanentlyinstalled,thefuelsystemisequippedwithanautomaticstop-fillvalve,thefuelcut-offvalveisclosed,fueltankfillingconnectionsarelockedorsecuredagainsttampering,andbatteriesaredisconnected. | 50 | 2 | 12 | 1 | 9 | 1
1488890 | 19924 | F | nfc2015_divb | 000742 | B | 4.4.1.1.(1) | Application | Except as provided in Sentence 4.4.1.1.(2) and except as otherwise specified in this Code, this Section provides the minimum requirements regarding the detection of leaks in aboveground and underground storage tanks, piping systems and sumps. | exceptasprovidedinsentence4.4.1.1.(2)andexceptasotherwisespecifiedinthiscode,thissectionprovidestheminimumrequirementsregardingthedetectionofleaksinabovegroundandundergroundstoragetanks,pipingsystemsandsumps. | 35 | 4 | 4 | 1 | 1 | 1
1488918 |  | F | nfc2015_divb |  | B | 4.4.7.7.(2) |  |  |  |  | 4 | 4 | 7 | 7 | 2
1488938 |  | F | nfc2015_divb |  | B | 2.6.3.3.(2) |  |  |  |  | 2 | 6 | 3 | 3 | 2
1488947 |  | F | nfc2015_divb |  | B | 3.1.2.4.(4) |  |  |  |  | 3 | 1 | 2 | 4 | 4
1489174 | 19172 | F | nfc2015_divb |  | A | 1.5.1.1.(1) | Application of Referenced Documents |  |  |  | 1 | 5 | 1 | 1 | 1
1489418 |  | F | nfc2015_divb |  | B | 9.3.3.4.(3) |  |  |  |  | 9 | 3 | 3 | 4 | 3
1489424 |  | F | nfc2015_divb |  | B | 9.4.2.6.(4) |  |  |  |  | 9 | 4 | 2 | 6 | 4
1489446 | 20038 | F | nfc2015_divb | 000856 | B | 4.5.6.11.(3) | Overhead Piping | In buildings of steel frame construction, piping referred to in Sentence 4.5.6.11.(1) shall be fastened to steel beams or columns by pipe hangers attached to the flanges. | inbuildingsofsteelframeconstruction,pipingreferredtoinsentence4.5.6.11.(1)shallbefastenedtosteelbeamsorcolumnsbypipehangersattachedtotheflanges. | 27 | 4 | 5 | 6 | 11 | 3
1489460 | 20186 | F | nfc2015_divb | 001004 | B | 4.7.2.2.(1) | Storage Tanks | At bulk plant rail loading and unloading facilities, the minimum distance from a storage tank to a railway line shall be in conformance with TC General Order No. O-32, C.R.C., c1148 Flammable Liquids Bulk Storage Regulations | atbulkplantrailloadingandunloadingfacilities,theminimumdistancefromastoragetanktoarailwaylineshallbeinconformancewithtcgeneralorderno.o-32,c.r.c.,c1148flammableliquidsbulkstorageregulations | 36 | 4 | 7 | 2 | 2 | 1
1489463 | 20254 | F | nfc2015_divb | 001072 | B | 4.8.11.1.(3) | Supervision | The person responsible for directing the operations shall prior to the transfer of cargo, ascertain that no unauthorized repair work is being carried out on the pier or wharf and that there are no open flames in the vicinity, during the transfer of cargo, monitor the progress of the loading and unloading to prevent overflow, and inspect the hose and connections for leakage and, if leakage occurs, stop the operations. | thepersonresponsiblefordirectingtheoperationsshallpriortothetransferofcargo,ascertainthatnounauthorizedrepairworkisbeingcarriedoutonthepierorwharfandthattherearenoopenflamesinthevicinity,duringthetransferofcargo,monitortheprogressoftheloadingandunloadingtopreventoverflow,andinspectthehoseandconnectionsforleakageand,ifleakageoccurs,stoptheoperations. | 70 | 4 | 8 | 11 | 1 | 3
1489509 | 19258 | F | nfc2015_divb | 000076 | B | 2.4.2.1.(1) | Smoking Areas | Smoking shall not be permitted in areas where conditions are such as to make smoking a fire or explosion hazard. | smokingshallnotbepermittedinareaswhereconditionsaresuchastomakesmokingafireorexplosionhazard. | 20 | 2 | 4 | 2 | 1 | 1
1489548 |  | F | nfc2015_divb |  | B | 6.6.2.10.(1) |  |  |  |  | 6 | 6 | 2 | 10 | 1
1489552 |  | F | nfc2015_divb |  | B | 8.1.2.3.(2) |  |  |  |  | 8 | 1 | 2 | 3 | 2
1489555 |  | F | nfc2015_divb |  | B | 9.9.5.1.(3) |  |  |  |  | 9 | 9 | 5 | 1 | 3
1490010 |  | F | nfc2015_divb |  | B | 6.2.1.7.(1) |  |  |  |  | 6 | 2 | 1 | 7 | 1
1490012 |  | F | nfc2015_divb |  | B | 9.7.4.2.(1) |  |  |  |  | 9 | 7 | 4 | 2 | 1
1490016 |  | F | nfc2015_divb |  | B | 9.1.4.8.(1) |  |  |  |  | 9 | 1 | 4 | 8 | 1
1490074 |  | F | nfc2015_divb |  | B | 2.8.2.12.(3) |  |  |  |  | 2 | 8 | 2 | 12 | 3
1490082 | 20459 | F | nfc2015_divb | 001277 | B | 5.6.1.1.(1) | Application | This Section applies to fire safety for buildings, parts of buildings, facilities, adjacent buildings or facilities, and associated areas undergoing construction, alteration or demolition operations. | thissectionappliestofiresafetyforbuildings,partsofbuildings,facilities,adjacentbuildingsorfacilities,andassociatedareasundergoingconstruction,alterationordemolitionoperations. | 25 | 5 | 6 | 1 | 1 | 1
1490085 | 20152 | F | nfc2015_divb | 000970 | B | 4.6.7.1.(1) | Spill Control | Areas where flammable liquids or combustible liquids are dispensed shall be designed to be able to handle accidental spillage in conformance with Subsection 4.1.6., and control a spill of not less than 1?000 L. | areaswhereflammableliquidsorcombustibleliquidsaredispensedshallbedesignedtobeabletohandleaccidentalspillageinconformancewithsubsection4.1.6.,andcontrolaspillofnotlessthan1?000l. | 34 | 4 | 6 | 7 | 1 | 1
1490091 | 20308 | F | nfc2015_divb | 001126 | B | 4.11.3.3.(1) | Static Electric Charges | During loading and unloading of a tank vehicle, measures shall be taken against static electric charges in conformance with Articles 4.1.8.2.and 4.7.4.5. | duringloadingandunloadingofatankvehicle,measuresshallbetakenagainststaticelectricchargesinconformancewitharticles4.1.8.2.and4.7.4.5. | 22 | 4 | 11 | 3 | 3 | 1
1490093 | 20324 | F | nfc2015_divb | 001142 | B | 5.1.4.1.(1) | Flash Point | The flash points of flammable liquids and combustible liquids shall be determined in conformance with Subsection 4.1.3. | theflashpointsofflammableliquidsandcombustibleliquidsshallbedeterminedinconformancewithsubsection4.1.3. | 17 | 5 | 1 | 4 | 1 | 1
1490123 | 19275 | F | nfc2015_divb | 000093 | B | 2.5.1.1.(1) | Access to Building | Fire department vehicles shall have direct access to at least one face of every building by means of a street, yard or roadway in conformance with the NBC. | firedepartmentvehiclesshallhavedirectaccesstoatleastonefaceofeverybuildingbymeansofastreet,yardorroadwayinconformancewiththenbc. | 28 | 2 | 5 | 1 | 1 | 1
1490163 |  | F | nfc2015_divb |  | B | 6.5.4.5.(3) |  |  |  |  | 6 | 5 | 4 | 5 | 3
1490164 |  | F | nfc2015_divb |  | B | 6.5.5.2.(2) |  |  |  |  | 6 | 5 | 5 | 2 | 2
1490197 |  | F | nfc2015_divb |  | B | 2.14.1.5.(1) |  |  |  |  | 2 | 14 | 1 | 5 | 1
1490201 | 19525 | F | nfc2015_divb | 000343 | B | 3.2.7.14.(2) | Placards | Where the dangerous goods identified in Sentence 3.2.7.14.(1) consist of a single product, only the UN number need be posted. | wherethedangerousgoodsidentifiedinsentence3.2.7.14.(1)consistofasingleproduct,onlytheunnumberneedbeposted. | 20 | 3 | 2 | 7 | 14 | 2
1490495 |  | F | nfc2015_divb |  | B | 8.1.1.19.(4) |  |  |  |  | 8 | 1 | 1 | 19 | 4
1490644 |  | F | nfc2015_divb |  | B | 5.6.2.6.(1) |  |  |  |  | 5 | 6 | 2 | 6 | 1
1490652 |  | F | nfc2015_divb |  | B | 9.4.4.2.(1) |  |  |  |  | 9 | 4 | 4 | 2 | 1
1490654 |  | F | nfc2015_divb |  | B | 4.3.12.5.(1) |  |  |  |  | 4 | 3 | 12 | 5 | 1
1490658 |  | F | nfc2015_divb |  | B | 5.13.5.5.(1) |  |  |  |  | 5 | 13 | 5 | 5 | 1
1490660 |  | F | nfc2015_divb |  | B | 9.3.3.4.(1) |  |  |  |  | 9 | 3 | 3 | 4 | 1
1490662 |  | F | nfc2015_divb |  | B | 5.1.4.2.(2) |  |  |  |  | 5 | 1 | 4 | 2 | 2
1490664 |  | F | nfc2015_divb |  | B | 9.2.3.11.(1) |  |  |  |  | 9 | 2 | 3 | 11 | 1
1490667 |  | F | nfc2015_divb |  | B | 3.3.3.6.(1) |  |  |  |  | 3 | 3 | 3 | 6 | 1
1490669 |  | F | nfc2015_divb |  | B | 9.4.2.8.(4) |  |  |  |  | 9 | 4 | 2 | 8 | 4
1490718 | 20394 | F | nfc2015_divb | 001212 | B | 5.4.3.5.(1) | Air Temperature | The air temperature in the part of a building undergoing fumigation or thermal insecticidal fogging shall be kept sufficiently low to prevent the actuation of any sprinkler or fire alarm system. | theairtemperatureinthepartofabuildingundergoingfumigationorthermalinsecticidalfoggingshallbekeptsufficientlylowtopreventtheactuationofanysprinklerorfirealarmsystem. | 31 | 5 | 4 | 3 | 5 | 1
1490801 | 19515 | F | nfc2015_divb | 000333 | B | 3.2.7.9.(2) | Fire Suppression Systems | Buildings described in Sentence 3.2.7.9.(1) need not be equipped throughout with a sprinkler system or other fire suppression system provided that the sum of individual storage areas in the building used for the storage of dangerous goods, other than substances classified as miscellaneous dangerous goods with no other class and those covered in Part 4., does not exceed 100 m2, and the dangerous goods are separated in conformance with Table 3.2.7.6., and stored in fire compartments separated from the remainder of the building by a fire separation having a fire-resistance rating of not less than 2 h. | buildingsdescribedinsentence3.2.7.9.(1)neednotbeequippedthroughoutwithasprinklersystemorotherfiresuppressionsystemprovidedthatthesumofindividualstorageareasinthebuildingusedforthestorageofdangerousgoods,otherthansubstancesclassifiedasmiscellaneousdangerousgoodswithnootherclassandthosecoveredinpart4.,doesnotexceed100m2,andthedangerousgoodsareseparatedinconformancewithtable3.2.7.6.,andstoredinfirecompartmentsseparatedfromtheremainderofthebuildingbyafireseparationhavingafire-resistanceratingofnotlessthan2h. | 97 | 3 | 2 | 7 | 9 | 2
1490821 |  | F | nfc2015_divb |  | B | 4.6.4.5.(2) |  |  |  |  | 4 | 6 | 4 | 5 | 2
1490825 | 19249 | F | nfc2015_divb | 000067 | B | 2.4.1.1.(4) | Accumulation of Combustible Materials | Combustible materials shall not be stored on a roof or adjacent to any building so as to create a fire hazard to the building or its occupants. | combustiblematerialsshallnotbestoredonarooforadjacenttoanybuildingsoastocreateafirehazardtothebuildingoritsoccupants. | 27 | 2 | 4 | 1 | 1 | 4
1490834 | 19528 | F | nfc2015_divb | 000346 | B | 3.2.7.14.(5) | Placards | Individual storage areas described in Sentence 3.2.7.14.(1) shall be identified in the fire safety plan as required in Article 3.2.2.5. | individualstorageareasdescribedinsentence3.2.7.14.(1)shallbeidentifiedinthefiresafetyplanasrequiredinarticle3.2.2.5. | 20 | 3 | 2 | 7 | 14 | 5
1490841 | 19658 | F | nfc2015_divb | 000476 | B | 4.1.7.6.(1) | Recirculating Ventilation Systems | Where a mechanical ventilation system is installed in conformance with Article 4.1.7.2., and where exhaust air is recirculated, a fail-safe vapour detection and alarm system shall be provided to continuously monitor the flammable vapour concentration in the exhaust air, and if the vapour concentration in Clause 4.1.7.6.(1)(a) exceeds 25% of the lower explosive limit of the vapour, to sound an alarm in an attended area, stop the recirculation of air, and redirect the exhaust air to an outdoor location. | whereamechanicalventilationsystemisinstalledinconformancewitharticle4.1.7.2.,andwhereexhaustairisrecirculated,afail-safevapourdetectionandalarmsystemshallbeprovidedtocontinuouslymonitortheflammablevapourconcentrationintheexhaustair,andifthevapourconcentrationinclause4.1.7.6.(1)(a)exceeds25%ofthelowerexplosivelimitofthevapour,tosoundanalarminanattendedarea,stoptherecirculationofair,andredirecttheexhaustairtoanoutdoorlocation. | 79 | 4 | 1 | 7 | 6 | 1
1491106 | 20581 | F | nfc2015_divb | 001399 | B | 7.3.7.1.(2) | Test Procedures | Pressurized stair and elevator shafts shall be tested in different seasons by a pressure sensor or tracer smoke at intervals not greater than 2 years and after any alteration to the building, to ensure that the movement of air is from the stair or elevator shafts to the floor areas on all storeys. | pressurizedstairandelevatorshaftsshallbetestedindifferentseasonsbyapressuresensorortracersmokeatintervalsnotgreaterthan2yearsandafteranyalterationtothebuilding,toensurethatthemovementofairisfromthestairorelevatorshaftstothefloorareasonallstoreys. | 53 | 7 | 3 | 7 | 1 | 2
1491141 |  | F | nfc2015_divb |  | B | 8.1.1.1.(3) |  |  |  |  | 8 | 1 | 1 | 1 | 3
1491283 |  | F | nfc2015_divb |  | B | 5.11.1.1.(1) |  |  |  |  | 5 | 11 | 1 | 1 | 1
1491284 |  | F | nfc2015_divb |  | B | 4.1.1.2.(1) |  |  |  |  | 4 | 1 | 1 | 2 | 1
1491296 |  | F | nfc2015_divb |  | B | 9.2.3.13.(1) |  |  |  |  | 9 | 2 | 3 | 13 | 1
1491302 |  | F | nfc2015_divb |  | B | 5.15.3.1.(1) |  |  |  |  | 5 | 15 | 3 | 1 | 1
1491307 |  | F | nfc2015_divb |  | B | 9.6.4.4.(1) |  |  |  |  | 9 | 6 | 4 | 4 | 1
1491319 |  | F | nfc2015_divb |  | B | 9.9.1.1.(4) |  |  |  |  | 9 | 9 | 1 | 1 | 4
1491322 |  | F | nfc2015_divb |  | B | 6.3.3.7.(2) |  |  |  |  | 6 | 3 | 3 | 7 | 2
1491382 | 20047 | F | nfc2015_divb | 000865 | B | 4.5.7.1.(3) | Design | Every emergency valve shall conform to ULC CAN/ULC-S651-16 Emergency Valves for Flammable and Combustible Liquids | everyemergencyvalveshallconformtoulccan/ulc-s651-16emergencyvalvesforflammableandcombustibleliquids | 15 | 4 | 5 | 7 | 1 | 3
1491385 | 20399 | F | nfc2015_divb | 001217 | B | 5.4.4.2.(1) | Public Access | Any part of a building where floor finishing operations are done shall not be open to the public. | anypartofabuildingwherefloorfinishingoperationsaredoneshallnotbeopentothepublic. | 18 | 5 | 4 | 4 | 2 | 1
1491453 | 20509 | F | nfc2015_divb | 001327 | B | 5.6.3.4.(2) | Disposal of Combustible Refuse | Disposal chutes described in Clause 8.2.5.2.(1)(b) of Division B of the NBC shall be constructed of noncombustible material, or terminate not less than 2 m above the disposal bin they serve. | disposalchutesdescribedinclause8.2.5.2.(1)(b)ofdivisionbofthenbcshallbeconstructedofnoncombustiblematerial,orterminatenotlessthan2mabovethedisposalbintheyserve. | 31 | 5 | 6 | 3 | 4 | 2
1491905 |  | F | nfc2015_divb |  | B | 5.14.11.2.(1) |  |  |  |  | 5 | 14 | 11 | 2 | 1
1491906 |  | F | nfc2015_divb |  | B | 9.7.4.3.(5) |  |  |  |  | 9 | 7 | 4 | 3 | 5
1491913 |  | F | nfc2015_divb |  | B | 9.9.2.1.(1) |  |  |  |  | 9 | 9 | 2 | 1 | 1
1491923 |  | F | nfc2015_divb |  | B | 6.3.2.2.(2) |  |  |  |  | 6 | 3 | 2 | 2 | 2
1491926 |  | F | nfc2015_divb |  | B | 4.12.8.5.(3) |  |  |  |  | 4 | 12 | 8 | 5 | 3
1491938 |  | F | nfc2015_divb |  | B | 2.1.1.2.(1) |  |  |  |  | 2 | 1 | 1 | 2 | 1
1491942 |  | F | nfc2015_divb |  | B | 9.4.2.14.(2) |  |  |  |  | 9 | 4 | 2 | 14 | 2
1491944 |  | F | nfc2015_divb |  | B | 3.5.1.6.(1) |  |  |  |  | 3 | 5 | 1 | 6 | 1
1491976 | 20050 | F | nfc2015_divb | 000868 | B | 4.5.7.2.(3) | Shut-off Valves | Except as permitted in Sentence 4.5.7.2.(4), steel shut-off valves shall be provided at connections to all aboveground storage tanks, on supply piping where it enters buildings or structures, on branch lines from the main supply line, on supply lines at dispensing locations, to isolate one part of a piping system from another, and to isolate meters and air eliminators. | exceptaspermittedinsentence4.5.7.2.(4),steelshut-offvalvesshallbeprovidedatconnectionstoallabovegroundstoragetanks,onsupplypipingwhereitentersbuildingsorstructures,onbranchlinesfromthemainsupplyline,onsupplylinesatdispensinglocations,toisolateonepartofapipingsystemfromanother,andtoisolatemetersandaireliminators. | 59 | 4 | 5 | 7 | 2 | 3
1492000 | 20300 | F | nfc2015_divb | 001118 | B | 4.11.2.1.(1) | Portable Extinguishers | A tank vehicle shall be provided with at least one portable extinguisher having a minimum rating of 80-B:C. | atankvehicleshallbeprovidedwithatleastoneportableextinguisherhavingaminimumratingof80-b:c. | 18 | 4 | 11 | 2 | 1 | 1
1492059 | 19876 | F | nfc2015_divb | 000694 | B | 4.3.11.3.(3) | Installation | Vent pipes from underground storage tanks for flammable liquids or combustible liquids shall not be obstructed by any device that may cause excessive back pressure, except that vent pipes from underground storage tanks for Class II or IIIA liquids are permitted to be fitted with return bends, coarse screens or other devices to minimize the entry of foreign material. | ventpipesfromundergroundstoragetanksforflammableliquidsorcombustibleliquidsshallnotbeobstructedbyanydevicethatmaycauseexcessivebackpressure,exceptthatventpipesfromundergroundstoragetanksforclassiioriiialiquidsarepermittedtobefittedwithreturnbends,coarsescreensorotherdevicestominimizetheentryofforeignmaterial. | 59 | 4 | 3 | 11 | 3 | 3
1492095 |  | F | nfc2015_divb |  | B | 4.4.7.6.(1) |  |  |  |  | 4 | 4 | 7 | 6 | 1
1492118 |  | F | nfc2015_divb |  | B | 2.8.3.2.(6) |  |  |  |  | 2 | 8 | 3 | 2 | 6
1492130 | 19705 | F | nfc2015_divb | 000523 | B | 4.2.5.4.(1) | Transfer | Except as permitted in Sentence 4.2.5.4.(2), in mercantile occupancies, the transfer of flammable liquids or combustible liquids from or into containers shall only be permitted in a storage room conforming to Subsection 4.2.9. (See Note A-4.2.5.4.(1).) | exceptaspermittedinsentence4.2.5.4.(2),inmercantileoccupancies,thetransferofflammableliquidsorcombustibleliquidsfromorintocontainersshallonlybepermittedinastorageroomconformingtosubsection4.2.9.(seenotea-4.2.5.4.(1).) | 36 | 4 | 2 | 5 | 4 | 1
1492133 | 19666 | F | nfc2015_divb | 000484 | B | 4.1.8.2.(3) | Control of Static Electric Charge | Sentence 4.1.8.2.(2) shall not apply when the storage tank vapour space cannot exceed 25% of the lower explosive limit or is filled with an inert gas that prevents the ignition of the vapour mixture, or the liquid being transferred has a minimum conductivity that prevents the accumulation of static electricity (see Note A-4.1.8.2.(3)(b)). | sentence4.1.8.2.(2)shallnotapplywhenthestoragetankvapourspacecannotexceed25%ofthelowerexplosivelimitorisfilledwithaninertgasthatpreventstheignitionofthevapourmixture,ortheliquidbeingtransferredhasaminimumconductivitythatpreventstheaccumulationofstaticelectricity(seenotea-4.1.8.2.(3)(b)). | 53 | 4 | 1 | 8 | 2 | 3
1492138 | 19758 | F | nfc2015_divb | 000576 | B | 4.2.11.2.(1) | Mixed Storage | Where 2 or more liquids with different flash points are stored outdoors in containers that form a single pile, the maximum total quantity permitted in the pile shall be equal to that permitted for the liquid with the lowest flash point. | where2ormoreliquidswithdifferentflashpointsarestoredoutdoorsincontainersthatformasinglepile,themaximumtotalquantitypermittedinthepileshallbeequaltothatpermittedfortheliquidwiththelowestflashpoint. | 41 | 4 | 2 | 11 | 2 | 1
1492139 | 19767 | F | nfc2015_divb | 000585 | B | 4.3.1.2.(2) | Atmospheric Storage Tanks | Tanks built in conformance with Clause 4.3.1.2.(1)(a), 4.3.1.2.(1)(b)or 4.3.1.2.(1)(c) shall be used only for the storage of crude petroleum and oil field production liquids, and provided with emergency venting that (see Note A-4.3.1.2.(2)(b)) conforms to API 2000-2009 Venting Atmospheric and Low-Pressure Storage Tanks and is compatible with the design features of the tank. | tanksbuiltinconformancewithclause4.3.1.2.(1)(a),4.3.1.2.(1)(b)or4.3.1.2.(1)(c)shallbeusedonlyforthestorageofcrudepetroleumandoilfieldproductionliquids,andprovidedwithemergencyventingthat(seenotea-4.3.1.2.(2)(b))conformstoapi2000-2009ventingatmosphericandlow-pressurestoragetanksandiscompatiblewiththedesignfeaturesofthetank. | 53 | 4 | 3 | 1 | 2 | 2
1492580 |  | F | nfc2015_divb |  | B | 5.11.2.3.(1) |  |  |  |  | 5 | 11 | 2 | 3 | 1
1492584 |  | F | nfc2015_divb |  | B | 9.5.1.3.(1) |  |  |  |  | 9 | 5 | 1 | 3 | 1
1492591 |  | F | nfc2015_divb |  | B | 9.5.3.7.(2) |  |  |  |  | 9 | 5 | 3 | 7 | 2
1492598 |  | F | nfc2015_divb |  | B | 5.16.1.1.(2) |  |  |  |  | 5 | 16 | 1 | 1 | 2
1492599 |  | F | nfc2015_divb |  | B | 9.6.2.9.(1) |  |  |  |  | 9 | 6 | 2 | 9 | 1
1492608 |  | F | nfc2015_divb |  | B | 3.2.2.17.(1) |  |  |  |  | 3 | 2 | 2 | 17 | 1
1492688 | 20417 | F | nfc2015_divb | 001235 | B | 5.5.3.1.(3) | Emergency Planning | Dangerous goods shall be identified in conformance with Article 3.2.7.13. | dangerousgoodsshallbeidentifiedinconformancewitharticle3.2.7.13. | 10 | 5 | 5 | 3 | 1 | 3
1492692 | 20424 | F | nfc2015_divb | 001242 | B | 5.5.3.4.(2) | Electrical Equipment | Electrical equipment located inside a power-ventilated enclosure required in Article 5.5.4.2. and its exhaust duct system shall conform to Sentence 5.5.3.4.(1), and be designed and maintained to prevent the accumulation of combustible or reactive deposits. | electricalequipmentlocatedinsideapower-ventilatedenclosurerequiredinarticle5.5.4.2.anditsexhaustductsystemshallconformtosentence5.5.3.4.(1),andbedesignedandmaintainedtopreventtheaccumulationofcombustibleorreactivedeposits. | 35 | 5 | 5 | 3 | 4 | 2
1492698 | 20482 | F | nfc2015_divb | 001300 | B | 5.6.1.11.(1) | Tank, Piping and Machinery Reservoir Safety at Demolition Sites | Tanks, piping and machinery reservoirs at a demolition site shall be taken out of service in conformance with Subsection 4.3.16. | tanks,pipingandmachineryreservoirsatademolitionsiteshallbetakenoutofserviceinconformancewithsubsection4.3.16. | 20 | 5 | 6 | 1 | 11 | 1
1492700 | 20532 | F | nfc2015_divb | 001350 | B | 6.4.1.1.(1) | Inspection, Testing and Maintenance | Water-based fire protection systems shall be inspected, tested and maintained in conformance with NFPA 25-2017 Inspection, Testing, and Maintenance of Water-Based Fire Protection Systems (See Note A-6.4.1.1.(1).) | water-basedfireprotectionsystemsshallbeinspected,testedandmaintainedinconformancewithnfpa25-2017inspection,testing,andmaintenanceofwater-basedfireprotectionsystems(seenotea-6.4.1.1.(1).) | 27 | 6 | 4 | 1 | 1 | 1
1492709 | 20265 | F | nfc2015_divb | 001083 | B | 4.9.2.1.(1) | Location | The location of outdoor processing equipment in process plants shall be based on its flammable liquid or combustible liquid capacity as described in Sentences 4.9.2.1.(2)to 4.9.2.1.(4). | thelocationofoutdoorprocessingequipmentinprocessplantsshallbebasedonitsflammableliquidorcombustibleliquidcapacityasdescribedinsentences4.9.2.1.(2)to4.9.2.1.(4). | 26 | 4 | 9 | 2 | 1 | 1
1492761 | 19298 | F | nfc2015_divb | 000116 | B | 2.6.1.9.(5) | Commercial Cooking Equipment | Instructions for manually operating the fire protection systems shall be posted conspicuously in the kitchen as part of the fire safety plan. | instructionsformanuallyoperatingthefireprotectionsystemsshallbepostedconspicuouslyinthekitchenaspartofthefiresafetyplan. | 22 | 2 | 6 | 1 | 9 | 5
1492766 | 19370 | F | nfc2015_divb | 000188 | B | 2.11.2.1.(1) | Portable Extinguishers | At least one portable extinguisher having a 2-A rating shall be installed on each storey of a building described in Article 2.11.1.1. | atleastoneportableextinguisherhavinga2-aratingshallbeinstalledoneachstoreyofabuildingdescribedinarticle2.11.1.1. | 22 | 2 | 11 | 2 | 1 | 1
1492778 | 19946 | F | nfc2015_divb | 000764 | B | 4.4.2.1.(10) | Definition and Performance of Leak Detection Testing and Monitoring | The precision leak detection test for underground storage tanks that is referred to in this Section shall be capable of detecting a storage tank leak rate as small as 0.38 L/h within 24 h with a probability of detection of 0.95 or greater and a probability of false alarm of 0.05 or less (see Note A-4.4.2.1.(10)(a)), and be conducted by an individual who has been trained in the proper care and use of the test equipment and the operating procedures. (See also Sentences 4.4.3.1.(2) and 4.4.3.1.(3).) | theprecisionleakdetectiontestforundergroundstoragetanksthatisreferredtointhissectionshallbecapableofdetectingastoragetankleakrateassmallas0.38l/hwithin24hwithaprobabilityofdetectionof0.95orgreaterandaprobabilityoffalsealarmof0.05orless(seenotea-4.4.2.1.(10)(a)),andbeconductedbyanindividualwhohasbeentrainedinthepropercareanduseofthetestequipmentandtheoperatingprocedures.(seealsosentences4.4.3.1.(2)and4.4.3.1.(3).) | 86 | 4 | 4 | 2 | 1 | 10
1492843 | 19785 | F | nfc2015_divb | 000603 | B | 4.3.2.1.(2) | Location | Except as provided in Sentences 4.3.2.1.(6)and 4.3.2.1.(7), every aboveground storage tank containing stable liquids and having a working pressure of not more than 17 kPa (gauge) shall be separated from a property line or a building on the same property by distances half those in Table 4.3.2.1., where protection is provided against fire or explosion in the tank in conformance with Sentence 4.3.2.5.(2), or equal to those in Table 4.3.2.1., where protection referred to in Clause 4.3.2.1.(2)(a) is not provided. | exceptasprovidedinsentences4.3.2.1.(6)and4.3.2.1.(7),everyabovegroundstoragetankcontainingstableliquidsandhavingaworkingpressureofnotmorethan17kpa(gauge)shallbeseparatedfromapropertylineorabuildingonthesamepropertybydistanceshalfthoseintable4.3.2.1.,whereprotectionisprovidedagainstfireorexplosioninthetankinconformancewithsentence4.3.2.5.(2),orequaltothoseintable4.3.2.1.,whereprotectionreferredtoinclause4.3.2.1.(2)(a)isnotprovided. | 80 | 4 | 3 | 2 | 1 | 2
1493051 | 19191 | F | nfc2015_divb | 000009 | B | 1.3.1.2.(1) | Applicable Editions | Where documents are referenced in this Code, they shall be the editions designated in Table 1.3.1.2. | wheredocumentsarereferencedinthiscode,theyshallbetheeditionsdesignatedintable1.3.1.2. | 16 | 1 | 3 | 1 | 2 | 1
1493082 |  | F | nfc2015_divb |  | B | 4.3.17.2.(3) |  |  |  |  | 4 | 3 | 17 | 2 | 3
1493089 |  | F | nfc2015_divb |  | B | 6.1.1.5.(2) |  |  |  |  | 6 | 1 | 1 | 5 | 2
1493251 |  | F | nfc2015_divb |  | B | 9.5.2.11.(1) |  |  |  |  | 9 | 5 | 2 | 11 | 1
1493260 |  | F | nfc2015_divb |  | B | 9.6.2.10.(1) |  |  |  |  | 9 | 6 | 2 | 10 | 1
1493279 |  | F | nfc2015_divb |  | B | 9.2.2.4.(2) |  |  |  |  | 9 | 2 | 2 | 4 | 2
1493285 |  | F | nfc2015_divb |  | B | 9.7.1.2.(2) |  |  |  |  | 9 | 7 | 1 | 2 | 2
1493303 |  | F | nfc2015_divb |  | B | 9.3.3.7.(1) |  |  |  |  | 9 | 3 | 3 | 7 | 1
1493405 | 19792 | F | nfc2015_divb | 000610 | B | 4.3.2.2.(1) | Spacing between Storage Tanks | Except as required in Sentences 4.3.2.2.(2)and 4.3.2.2.(3) and in Article 4.3.2.3., the minimum distance between every combination of 2 aboveground storage tanks shall be 0.25 times the sum of their diameters, but shall be not less than 1 m. | exceptasrequiredinsentences4.3.2.2.(2)and4.3.2.2.(3)andinarticle4.3.2.3.,theminimumdistancebetweeneverycombinationof2abovegroundstoragetanksshallbe0.25timesthesumoftheirdiameters,butshallbenotlessthan1m. | 39 | 4 | 3 | 2 | 2 | 1
1493433 |  | F | nfc2015_divb |  | B | 4.7.7.3.(1) |  |  |  |  | 4 | 7 | 7 | 3 | 1
1493438 |  | F | nfc2015_divb |  | B | 6.6.3.2.(1) |  |  |  |  | 6 | 6 | 3 | 2 | 1
1493440 |  | F | nfc2015_divb |  | B | 6.6.5.2.(1) |  |  |  |  | 6 | 6 | 5 | 2 | 1
1493453 |  | F | nfc2015_divb |  | B | 4.4.9.5.(1) |  |  |  |  | 4 | 4 | 9 | 5 | 1
1493745 | 20589 | F | nfc2015_divb | 001407 | B | 7.3.11.1.(2) | Test Procedures | The pressurized core shall be tested at or near grade in different seasons by a pressure sensor or tracer smoke at intervals not greater than 2 years and after any alteration to the building, to ensure that the movement of air is from the pressurized core to the outdoors on all storeys. | thepressurizedcoreshallbetestedatorneargradeindifferentseasonsbyapressuresensorortracersmokeatintervalsnotgreaterthan2yearsandafteranyalterationtothebuilding,toensurethatthemovementofairisfromthepressurizedcoretotheoutdoorsonallstoreys. | 52 | 7 | 3 | 11 | 1 | 2
1493944 |  | F | nfc2015_divb |  | B | 3.2.1.8.(2) |  |  |  |  | 3 | 2 | 1 | 8 | 2
1494000 | 20523 | F | nfc2015_divb | 001341 | B | 6.2.1.1.(1) | Inspection, Testing and Maintenance | Portable extinguishers shall be inspected, tested and maintained in conformance with NFPA 10-2013 Portable Fire Extinguishers | portableextinguishersshallbeinspected,testedandmaintainedinconformancewithnfpa10-2013portablefireextinguishers | 16 | 6 | 2 | 1 | 1 | 1
1494062 | 19474 | F | nfc2015_divb | 000292 | B | 3.2.5.9.(1) | Aisles | Aisles separating racks, shelves, or piles of packaged Level 2 or 3 aerosol products shall be not less than 2.4 m wide. | aislesseparatingracks,shelves,orpilesofpackagedlevel2or3aerosolproductsshallbenotlessthan2.4mwide. | 22 | 3 | 2 | 5 | 9 | 1
1494083 | 19935 | F | nfc2015_divb | 000753 | B | 4.4.1.3.(3) | Remedial Action | Where a leak is detected as described in Sentence 4.4.1.3.(1)or 4.4.1.3.(2), the escaped liquid shall be removed in conformance with Subsection 4.1.6. | wherealeakisdetectedasdescribedinsentence4.4.1.3.(1)or4.4.1.3.(2),theescapedliquidshallberemovedinconformancewithsubsection4.1.6. | 22 | 4 | 4 | 1 | 3 | 3
1494102 |  | F | nfc2015_divb |  | B | 4.7.7.2.(2) |  |  |  |  | 4 | 7 | 7 | 2 | 2
1494119 |  | F | nfc2015_divb |  | B | 9.9.4.14.(1) |  |  |  |  | 9 | 9 | 4 | 14 | 1
1494141 | 19779 | F | nfc2015_divb | 000597 | B | 4.3.1.9.(1) | Installation and Use | Unless otherwise specified in this Code, a storage tank shall be installed and used in conformance with the applicable installation and use provisions of the design document to which the storage tank was built as required by this Section. | unlessotherwisespecifiedinthiscode,astoragetankshallbeinstalledandusedinconformancewiththeapplicableinstallationanduseprovisionsofthedesigndocumenttowhichthestoragetankwasbuiltasrequiredbythissection. | 39 | 4 | 3 | 1 | 9 | 1
1494441 |  | F | nfc2015_divb |  | B | 8.1.1.13.(3) |  |  |  |  | 8 | 1 | 1 | 13 | 3
1494567 |  | F | nfc2015_divb |  | B | 5.12.6.2.(1) |  |  |  |  | 5 | 12 | 6 | 2 | 1
1494572 |  | F | nfc2015_divb |  | B | 9.5.2.10.(2) |  |  |  |  | 9 | 5 | 2 | 10 | 2
1494642 | 20451 | F | nfc2015_divb | 001269 | B | 5.5.5.4.(1) | Refrigerated Storage | Refrigerators described in Sentence 4.1.4.1.(2) shall be identified in conformance with Article 3.2.7.14. | refrigeratorsdescribedinsentence4.1.4.1.(2)shallbeidentifiedinconformancewitharticle3.2.7.14. | 13 | 5 | 5 | 5 | 4 | 1
1494646 | 20069 | F | nfc2015_divb | 000887 | B | 4.5.9.3.(1) | Pits | Pits for subsurface pumps for piping systems or for piping connected to submersible pumps shall be designed to withstand the forces to which they may be subjected without causing damage to the system. | pitsforsubsurfacepumpsforpipingsystemsorforpipingconnectedtosubmersiblepumpsshallbedesignedtowithstandtheforcestowhichtheymaybesubjectedwithoutcausingdamagetothesystem. | 33 | 4 | 5 | 9 | 3 | 1
1494661 | 20363 | F | nfc2015_divb | 001181 | B | 5.3.1.5.(1) | Bonding and Grounding | Electrically conducting parts of conveying systems, dust collectors, dust-producing machines and any equipment capable of accumulating static electricity located in an atmosphere containing combustible dusts shall be electrically bonded and grounded. | electricallyconductingpartsofconveyingsystems,dustcollectors,dust-producingmachinesandanyequipmentcapableofaccumulatingstaticelectricitylocatedinanatmospherecontainingcombustibledustsshallbeelectricallybondedandgrounded. | 31 | 5 | 3 | 1 | 5 | 1
1494703 | 19307 | F | nfc2015_divb | 000125 | B | 2.7.1.1.(1) | Means of Egress | Means of egress shall be provided in buildings in conformance with the NBC. | meansofegressshallbeprovidedinbuildingsinconformancewiththenbc. | 13 | 2 | 7 | 1 | 1 | 1
1494714 | 19863 | F | nfc2015_divb | 000681 | B | 4.3.9.1.(1) | Installation | A dispenser sump shall be provided under a dispenser, unless the dispenser is located on top of an aboveground storage tank. | adispensersumpshallbeprovidedunderadispenser,unlessthedispenserislocatedontopofanabovegroundstoragetank. | 21 | 4 | 3 | 9 | 1 | 1
1494744 |  | F | nfc2015_divb |  | B | 4.4.11.1.(1) |  |  |  |  | 4 | 4 | 11 | 1 | 1
1494749 |  | F | nfc2015_divb |  | B | 2.8.1.1.(4) |  |  |  |  | 2 | 8 | 1 | 1 | 4
1494753 |  | F | nfc2015_divb |  | B | 2.7.1.9.(6) |  |  |  |  | 2 | 7 | 1 | 9 | 6
1494765 |  | F | nfc2015_divb |  | B | 9.9.3.3.(5) |  |  |  |  | 9 | 9 | 3 | 3 | 5
1495010 | 19207 | F | nfc2015_divb | 000025 | B | 2.1.3.5.(3) | Special Fire Suppression Systems | The design and installation of a special fire suppression system that is not water-based shall conform to one of the following standards: NFPA 11-2016 Low-, Medium-, and High-Expansion Foam NFPA 12-2015 Carbon Dioxide Extinguishing Systems NFPA 12A-2015 Halon 1301 Fire Extinguishing Systems (see Note A-2.1.3.5.(3)(c) and (d)), NFPA 12B-1990 Halon 1211 Fire Extinguishing Systems (see Note A-2.1.3.5.(3)(c) and (d)), NFPA 17-2013 Dry Chemical Extinguishing Systems or NFPA 17A-2013 Wet Chemical Extinguishing Systems | thedesignandinstallationofaspecialfiresuppressionsystemthatisnotwater-basedshallconformtooneofthefollowingstandards:nfpa11-2016low-,medium-,andhigh-expansionfoamnfpa12-2015carbondioxideextinguishingsystemsnfpa12a-2015halon1301fireextinguishingsystems(seenotea-2.1.3.5.(3)(c)and(d)),nfpa12b-1990halon1211fireextinguishingsystems(seenotea-2.1.3.5.(3)(c)and(d)),nfpa17-2013drychemicalextinguishingsystemsornfpa17a-2013wetchemicalextinguishingsystems | 72 | 2 | 1 | 3 | 5 | 3
1495196 |  | F | nfc2015_divb |  | B | 3.2.4.3.(2) |  |  |  |  | 3 | 2 | 4 | 3 | 2
1495204 |  | F | nfc2015_divb |  | B | 5.10.2.1.(1) |  |  |  |  | 5 | 10 | 2 | 1 | 1
1495215 |  | F | nfc2015_divb |  | B | 9.2.3.17.(2) |  |  |  |  | 9 | 2 | 3 | 17 | 2
1495221 |  | F | nfc2015_divb |  | B | 4.8.4.3.(5) |  |  |  |  | 4 | 8 | 4 | 3 | 5
1495239 |  | F | nfc2015_divb |  | B | 5.17.2.5.(1) |  |  |  |  | 5 | 17 | 2 | 5 | 1
1495259 |  | F | nfc2015_divb |  | B | 9.9.2.10.(3) |  |  |  |  | 9 | 9 | 2 | 10 | 3
1495288 | 20475 | F | nfc2015_divb | 001293 | B | 5.6.1.7.(3) | Hot Surface Applications | Mops that have been used for spreading bitumen shall be kept outside the building in a safe location when not in use. (See Note A-5.6.1.8.) | mopsthathavebeenusedforspreadingbitumenshallbekeptoutsidethebuildinginasafelocationwhennotinuse.(seenotea-5.6.1.8.) | 25 | 5 | 6 | 1 | 7 | 3
1495295 | 20163 | F | nfc2015_divb | 000981 | B | 4.6.8.4.(1) | Card- or Key-Activated Dispensers | Card- or key-activated dispensers are permitted at unattended self-service outlets and fuel-dispensing stations that are not open to the general public, in conformance with Sentences 4.6.8.4.(2)to 4.6.8.4.(6). (See Note A-4.6.8.4.(1).) | card-orkey-activateddispensersarepermittedatunattendedself-serviceoutletsandfuel-dispensingstationsthatarenotopentothegeneralpublic,inconformancewithsentences4.6.8.4.(2)to4.6.8.4.(6).(seenotea-4.6.8.4.(1).) | 30 | 4 | 6 | 8 | 4 | 1
1495296 | 20263 | F | nfc2015_divb | 001081 | B | 4.9.1.1.(1) | Application | Except as provided in Sentence 4.9.1.1.(2), this Section applies to process plants, including refineries, that contain industrial processes involving flammable liquids or combustible liquids. | exceptasprovidedinsentence4.9.1.1.(2),thissectionappliestoprocessplants,includingrefineries,thatcontainindustrialprocessesinvolvingflammableliquidsorcombustibleliquids. | 24 | 4 | 9 | 1 | 1 | 1
1495299 | 20234 | F | nfc2015_divb | 001052 | B | 4.8.6.1.(2) | Portable Extinguishers | Portable extinguishers shall be kept in the pump house or other suitable location where they will be accessible in the event of an emergency, but not accessible to the public. | portableextinguishersshallbekeptinthepumphouseorothersuitablelocationwheretheywillbeaccessibleintheeventofanemergency,butnotaccessibletothepublic. | 30 | 4 | 8 | 6 | 1 | 2
1495357 | 19937 | F | nfc2015_divb | 000755 | B | 4.4.2.1.(1) | Definition and Performance of Leak Detection Testing and Monitoring | This Subsection applies to the leak detection testing and monitoring methods referred to in this Section. | thissubsectionappliestotheleakdetectiontestingandmonitoringmethodsreferredtointhissection. | 16 | 4 | 4 | 2 | 1 | 1
1495413 | 19213 | F | nfc2015_divb | 000031 | B | 2.1.3.6.(1) | Inspection, Maintenance and Testing of Fire Safety Devices | Where specific references to the inspection, maintenance and testing of fire safety devices and building fire safety features are not made in this Code, such devices and features shall be maintained to ensure they operate as per their design or function according to their original intent. | wherespecificreferencestotheinspection,maintenanceandtestingoffiresafetydevicesandbuildingfiresafetyfeaturesarenotmadeinthiscode,suchdevicesandfeaturesshallbemaintainedtoensuretheyoperateaspertheirdesignorfunctionaccordingtotheiroriginalintent. | 46 | 2 | 1 | 3 | 6 | 1
1495417 | 19594 | F | nfc2015_divb | 000412 | B | 3.3.4.3.(1) | Separation from Other Dangerous Goods | Except as provided in Sentences 3.3.4.3.(2)and 3.3.4.8.(1), dangerous goods shall be separated from other dangerous goods in conformance with Article 3.2.7.6. | exceptasprovidedinsentences3.3.4.3.(2)and3.3.4.8.(1),dangerousgoodsshallbeseparatedfromotherdangerousgoodsinconformancewitharticle3.2.7.6. | 21 | 3 | 3 | 4 | 3 | 1
1495418 | 19607 | F | nfc2015_divb | 000425 | B | 4.1.1.1.(1) | Application | Except as provided in Sentences 4.1.1.1.(2)and 4.1.1.1.(3), this Part applies to the storage, handling, use and processing of flammable liquids and combustible liquids in buildings, structures and open areas, and dangerous goods classified as flammable gases at fuel-dispensing stations. (See Note A-4.1.1.1.(1).) | exceptasprovidedinsentences4.1.1.1.(2)and4.1.1.1.(3),thispartappliestothestorage,handling,useandprocessingofflammableliquidsandcombustibleliquidsinbuildings,structuresandopenareas,anddangerousgoodsclassifiedasflammablegasesatfuel-dispensingstations.(seenotea-4.1.1.1.(1).) | 42 | 4 | 1 | 1 | 1 | 1
1495421 | 19784 | F | nfc2015_divb | 000602 | B | 4.3.2.1.(1) | Location | Every outside aboveground storage tank for the storage of flammable liquids or combustible liquids shall be located in conformance with Sentences 4.3.2.1.(2)to 4.3.2.1.(5) with respect to a property line or a building on the same property. | everyoutsideabovegroundstoragetankforthestorageofflammableliquidsorcombustibleliquidsshallbelocatedinconformancewithsentences4.3.2.1.(2)to4.3.2.1.(5)withrespecttoapropertylineorabuildingonthesameproperty. | 36 | 4 | 3 | 2 | 1 | 1
1495657 |  | F | nfc2015_divb |  | A | 1.4.1.1.(5) |  |  |  |  | 1 | 4 | 1 | 1 | 5
1495674 |  | F | nfc2015_divb |  | B | 8.1.1.19.(1) |  |  |  |  | 8 | 1 | 1 | 19 | 1
1495823 |  | F | nfc2015_divb |  | B | 5.12.11.9.(1) |  |  |  |  | 5 | 12 | 11 | 9 | 1
1495825 |  | F | nfc2015_divb |  | B | 3.3.3.10.(1) |  |  |  |  | 3 | 3 | 3 | 10 | 1
1495852 |  | F | nfc2015_divb |  | B | 9.9.2.1.(2) |  |  |  |  | 9 | 9 | 2 | 1 | 2
1495895 |  | F | nfc2015_divb |  | B | 5.6.4.2.(4) |  |  |  |  | 5 | 6 | 4 | 2 | 4
1495949 | 19483 | F | nfc2015_divb | 000301 | B | 3.2.6.4.(2) | Baled Combustible Fibres | Except as permitted in Sentence 3.2.6.4.(4), where baled combustible fibres are stored in sprinkleredbuildings, the maximum area of any individual storage area shall be 500 m2. | exceptaspermittedinsentence3.2.6.4.(4),wherebaledcombustiblefibresarestoredinsprinkleredbuildings,themaximumareaofanyindividualstorageareashallbe500m2. | 26 | 3 | 2 | 6 | 4 | 2
1495961 | 19815 | F | nfc2015_divb | 000633 | B | 4.3.5.3.(2) | Interconnection of Vent Piping | Vent piping for storage tanks for Class I liquids shall not be connected to vent piping for storage tanks for Class II or IIIA liquids unless an effective arrangement is provided to prevent the vapours from the Class I liquids from entering the other tanks. | ventpipingforstoragetanksforclassiliquidsshallnotbeconnectedtoventpipingforstoragetanksforclassiioriiialiquidsunlessaneffectivearrangementisprovidedtopreventthevapoursfromtheclassiliquidsfromenteringtheothertanks. | 45 | 4 | 3 | 5 | 3 | 2
1495962 | 19829 | F | nfc2015_divb | 000647 | B | 4.3.7.2.(3) | Construction | Except as provided in Sentence 4.3.7.2.(4), openings shall not be permitted in a secondary containment. | exceptasprovidedinsentence4.3.7.2.(4),openingsshallnotbepermittedinasecondarycontainment. | 15 | 4 | 3 | 7 | 2 | 3
1495963 | 19873 | F | nfc2015_divb | 000691 | B | 4.3.11.2.(1) | Materials and Construction | Except at distilleries covered in Section 4.10., vent piping materials and construction shall conform to Subsections 4.5.2., Subsection 4.5.3.and 4.5.5. | exceptatdistilleriescoveredinsection4.10.,ventpipingmaterialsandconstructionshallconformtosubsections4.5.2.,subsection4.5.3.and4.5.5. | 20 | 4 | 3 | 11 | 2 | 1
1495987 | 20515 | F | nfc2015_divb | 001333 | B | 5.6.3.8.(2) | Site Security | Barricades shall have a reasonably smooth surface facing the outside, and no openings other than those required for access. | barricadesshallhaveareasonablysmoothsurfacefacingtheoutside,andnoopeningsotherthanthoserequiredforaccess. | 19 | 5 | 6 | 3 | 8 | 2
1495989 |  | F | nfc2015_divb |  | B | 4.4.7.2.(3) |  |  |  |  | 4 | 4 | 7 | 2 | 3
1495994 |  | F | nfc2015_divb |  | B | 6.5.4.5.(2) |  |  |  |  | 6 | 5 | 4 | 5 | 2
1495997 |  | F | nfc2015_divb |  | B | 9.9.3.12.(1) |  |  |  |  | 9 | 9 | 3 | 12 | 1
1496009 |  | F | nfc2015_divb |  | B | 2.4.4.2.(3) |  |  |  |  | 2 | 4 | 4 | 2 | 3
1496479 |  | F | nfc2015_divb |  | B | 9.6.3.9.(2) |  |  |  |  | 9 | 6 | 3 | 9 | 2
1496499 |  | F | nfc2015_divb |  | B | 3.2.1.9.(1) |  |  |  |  | 3 | 2 | 1 | 9 | 1
1496556 | 20191 | F | nfc2015_divb | 001009 | B | 4.7.2.6.(1) | Fencing | The outdoor area occupied by aboveground storage tanks, container storage, ancillary equipment and unloading facilities shall be fenced in conformance with Article 3.3.2.6. | theoutdoorareaoccupiedbyabovegroundstoragetanks,containerstorage,ancillaryequipmentandunloadingfacilitiesshallbefencedinconformancewitharticle3.3.2.6. | 23 | 4 | 7 | 2 | 6 | 1
1496558 | 20379 | F | nfc2015_divb | 001197 | B | 5.3.3.1.(2) | Storage Bins and Silos | Permanently open vent stacks are permitted to be used for the ventilation of storage bins where mechanical dust-collecting systems are not practical provided that the vent stacks have a cross-sectional area not less than twice that of all spouts discharging into the bin, are installed not more than 30° from the vertical, extend from the top of the bin to a point not less than 1.2 m above the roof, and are designed to prevent the entry of snow and rain. | permanentlyopenventstacksarepermittedtobeusedfortheventilationofstoragebinswheremechanicaldust-collectingsystemsarenotpracticalprovidedthattheventstackshaveacross-sectionalareanotlessthantwicethatofallspoutsdischargingintothebin,areinstallednotmorethan30°fromthevertical,extendfromthetopofthebintoapointnotlessthan1.2mabovetheroof,andaredesignedtopreventtheentryofsnowandrain. | 81 | 5 | 3 | 3 | 1 | 2
1496606 | 19441 | F | nfc2015_divb | 000259 | B | 3.2.2.3.(5) | Clearances | Clearance between stored products and ducts of exhaust ventilation systems shall be maintained in conformance with NFPA 91-2010 Exhaust Systems for Air Conveying of Vapors, Gases, Mists, and Noncombustible Particulate Solids (See Note A-3.2.2.3.(5).) | clearancebetweenstoredproductsandductsofexhaustventilationsystemsshallbemaintainedinconformancewithnfpa91-2010exhaustsystemsforairconveyingofvapors,gases,mists,andnoncombustibleparticulatesolids(seenotea-3.2.2.3.(5).) | 34 | 3 | 2 | 2 | 3 | 5
1496612 | 20564 | F | nfc2015_divb | 001382 | B | 7.2.2.1.(3) | Testing Elevators | At intervals not greater than 12 months, the building emergency power systems shall be operated and all elevators supplied with emergency power shall be tested as provided in Sentence 7.2.2.1.(1) with no other source of electrical power. | atintervalsnotgreaterthan12months,thebuildingemergencypowersystemsshallbeoperatedandallelevatorssuppliedwithemergencypowershallbetestedasprovidedinsentence7.2.2.1.(1)withnoothersourceofelectricalpower. | 37 | 7 | 2 | 2 | 1 | 3
1496615 | 19378 | F | nfc2015_divb | 000196 | B | 2.12.1.7.(1) | Flammable and Combustible Liquids and Flammable Gases | Flammable liquids, combustible liquids and dangerous goods classified as flammable gases shall not be used or displayed in a covered mall. | flammableliquids,combustibleliquidsanddangerousgoodsclassifiedasflammablegasesshallnotbeusedordisplayedinacoveredmall. | 21 | 2 | 12 | 1 | 7 | 1
1496616 | 19379 | F | nfc2015_divb | 000197 | B | 2.12.1.8.(1) | Fuelled Equipment | Where a covered mall is used for the display of fuelled equipment, batteries shall be disconnected and caps for fuel tanks shall be locked or secured against tampering. | whereacoveredmallisusedforthedisplayoffuelledequipment,batteriesshallbedisconnectedandcapsforfueltanksshallbelockedorsecuredagainsttampering. | 28 | 2 | 12 | 1 | 8 | 1
1496620 | 19864 | F | nfc2015_divb | 000682 | B | 4.3.9.1.(2) | Installation | A spill containment sump shall be provided at every underground storage tank fill point. | aspillcontainmentsumpshallbeprovidedateveryundergroundstoragetankfillpoint. | 14 | 4 | 3 | 9 | 1 | 2
1496625 | 19951 | F | nfc2015_divb | 000769 | B | 4.4.3.1.(3) | Leak Detection Tests | During a leak detection test on a storage tank, the pressure at the bottom of the tank shall not exceed the tank manufacturer's specifications. | duringaleakdetectiontestonastoragetank,thepressureatthebottomofthetankshallnotexceedthetankmanufacturer'sspecifications. | 24 | 4 | 4 | 3 | 1 | 3
1496627 | 19957 | F | nfc2015_divb | 000775 | B | 4.4.3.2.(6) | Pneumatic Leak Detection Tests | Measures shall be taken to guard against the hazards associated with pneumatic leak detection testing in areas where explosive mixtures of flammable liquid or combustible liquid vapours and air may be present in the vicinity of a storage tank that has been in use. | measuresshallbetakentoguardagainstthehazardsassociatedwithpneumaticleakdetectiontestinginareaswhereexplosivemixturesofflammableliquidorcombustibleliquidvapoursandairmaybepresentinthevicinityofastoragetankthathasbeeninuse. | 44 | 4 | 4 | 3 | 2 | 6
1496660 |  | F | nfc2015_divb |  | B | 2.4.1.5.(1) |  |  |  |  | 2 | 4 | 1 | 5 | 1
1496665 | 19522 | F | nfc2015_divb | 000340 | B | 3.2.7.12.(3) | Fire Department Access | In buildings regulated by Sentence 3.2.7.12.(1), access openings to each storey provided in conformance with the NBC shall be not less than 750 mm wide by 1?100 mm high. (See Note A-3.2.7.12.(3).) | inbuildingsregulatedbysentence3.2.7.12.(1),accessopeningstoeachstoreyprovidedinconformancewiththenbcshallbenotlessthan750mmwideby1?100mmhigh.(seenotea-3.2.7.12.(3).) | 32 | 3 | 2 | 7 | 12 | 3
1496919 | 19170 | F | nfc2015_divb |  | A | 1.4.1.2.(1) | Defined Terms |  |  |  | 1 | 4 | 1 | 2 | 1
1496921 | 19179 | F | nfc2015_divb |  | A | 2.2.1.1.(1) | Objectives |  |  |  | 2 | 2 | 1 | 1 | 1
1496965 |  | F | nfc2015_divb |  | B | 8.1.1.11.(3) |  |  |  |  | 8 | 1 | 1 | 11 | 3
1497079 |  | F | nfc2015_divb |  | B | 2.9.3.7.(1) |  |  |  |  | 2 | 9 | 3 | 7 | 1
1497083 |  | F | nfc2015_divb |  | B | 5.12.4.5.(1) |  |  |  |  | 5 | 12 | 4 | 5 | 1
1497089 |  | F | nfc2015_divb |  | B | 9.5.2.12.(1) |  |  |  |  | 9 | 5 | 2 | 12 | 1
1497110 |  | F | nfc2015_divb |  | B | 3.3.2.6.(3) |  |  |  |  | 3 | 3 | 2 | 6 | 3
1497128 |  | F | nfc2015_divb |  | B | 5.12.10.2.(1) |  |  |  |  | 5 | 12 | 10 | 2 | 1
1497133 |  | F | nfc2015_divb |  | B | 5.6.2.4.(1) |  |  |  |  | 5 | 6 | 2 | 4 | 1
1497142 |  | F | nfc2015_divb |  | B | 9.9.2.15.(3) |  |  |  |  | 9 | 9 | 2 | 15 | 3
1497178 | 20235 | F | nfc2015_divb | 001053 | B | 4.8.6.1.(3) | Portable Extinguishers | Where marine vessels are loading or unloading flammable liquids or combustible liquids or are being refuelled, portable extinguishers with a rating of not less than 40-B:C shall be placed on the pier or wharf in the vicinity of loading or unloading operations so that they are accessible in the event of a fire emergency. | wheremarinevesselsareloadingorunloadingflammableliquidsorcombustibleliquidsorarebeingrefuelled,portableextinguisherswitharatingofnotlessthan40-b:cshallbeplacedonthepierorwharfinthevicinityofloadingorunloadingoperationssothattheyareaccessibleintheeventofafireemergency. | 54 | 4 | 8 | 6 | 1 | 3
1497294 |  | F | nfc2015_divb |  | B | 9.9.3.3.(4) |  |  |  |  | 9 | 9 | 3 | 3 | 4
1497298 |  | F | nfc2015_divb |  | B | 2.14.1.10.(1) |  |  |  |  | 2 | 14 | 1 | 10 | 1
1497735 |  | F | nfc2015_divb |  | B | 5.10.1.9.(1) |  |  |  |  | 5 | 10 | 1 | 9 | 1
1497743 |  | F | nfc2015_divb |  | B | 5.13.3.7.(1) |  |  |  |  | 5 | 13 | 3 | 7 | 1
1497749 |  | F | nfc2015_divb |  | B | 2.16.2.1.(5) |  |  |  |  | 2 | 16 | 2 | 1 | 5
1497750 |  | F | nfc2015_divb |  | B | 9.7.4.3.(4) |  |  |  |  | 9 | 7 | 4 | 3 | 4
1497760 |  | F | nfc2015_divb |  | B | 9.2.3.6.(1) |  |  |  |  | 9 | 2 | 3 | 6 | 1
1497761 |  | F | nfc2015_divb |  | B | 3.3.2.6.(5) |  |  |  |  | 3 | 3 | 2 | 6 | 5
1497768 |  | F | nfc2015_divb |  | B | 5.18.4.3.(1) |  |  |  |  | 5 | 18 | 4 | 3 | 1
1497783 |  | F | nfc2015_divb |  | B | 6.3.4.7.(1) |  |  |  |  | 6 | 3 | 4 | 7 | 1
1497794 |  | F | nfc2015_divb |  | B | 9.9.2.17.(1) |  |  |  |  | 9 | 9 | 2 | 17 | 1
1497815 |  | F | nfc2015_divb |  | B | 2.8.2.14.(2) |  |  |  |  | 2 | 8 | 2 | 14 | 2
1497832 | 20000 | F | nfc2015_divb | 000818 | B | 4.5.4.2.(2) | Documentation | Documents referred to in Sentence 4.5.4.2.(1) shall be kept at two separate locations so that one copy remains readily available in the event the other is inaccessible due to fire. | documentsreferredtoinsentence4.5.4.2.(1)shallbekeptattwoseparatelocationssothatonecopyremainsreadilyavailableintheeventtheotherisinaccessibleduetofire. | 30 | 4 | 5 | 4 | 2 | 2
1497839 | 20156 | F | nfc2015_divb | 000974 | B | 4.6.8.1.(4) | Attendants | Duties of attendants and fuel-dispensing procedures, as stated in Articles 4.6.8.5.and 4.6.8.6., shall be posted at every fuel-dispensing station. | dutiesofattendantsandfuel-dispensingprocedures,asstatedinarticles4.6.8.5.and4.6.8.6.,shallbepostedateveryfuel-dispensingstation. | 19 | 4 | 6 | 8 | 1 | 4
1497882 | 19295 | F | nfc2015_divb | 000113 | B | 2.6.1.9.(2) | Commercial Cooking Equipment | Except as required in Sentences 2.6.1.9.(3)to 2.6.1.9.(5), the use, inspection and maintenance of commercial cooking equipment exhaust and fire protection systems shall be in conformance with NFPA 96-2014 Ventilation Control and Fire Protection of Commercial Cooking Operations | exceptasrequiredinsentences2.6.1.9.(3)to2.6.1.9.(5),theuse,inspectionandmaintenanceofcommercialcookingequipmentexhaustandfireprotectionsystemsshallbeinconformancewithnfpa96-2014ventilationcontrolandfireprotectionofcommercialcookingoperations | 37 | 2 | 6 | 1 | 9 | 2
1497884 | 19305 | F | nfc2015_divb | 000123 | B | 2.6.3.1.(1) | Use | Electrical equipment vaults shall not be used for storage purposes. | electricalequipmentvaultsshallnotbeusedforstoragepurposes. | 10 | 2 | 6 | 3 | 1 | 1
1497939 | 19730 | F | nfc2015_divb | 000548 | B | 4.2.8.1.(1) | Application | Except as otherwise noted in this Part, this Subsection applies to industrial occupancies where the use, storage and handling of flammable liquids or combustible liquids is secondary to the principal activity. (See Note A-4.2.8.1.(1).) | exceptasotherwisenotedinthispart,thissubsectionappliestoindustrialoccupancieswheretheuse,storageandhandlingofflammableliquidsorcombustibleliquidsissecondarytotheprincipalactivity.(seenotea-4.2.8.1.(1).) | 34 | 4 | 2 | 8 | 1 | 1
1497943 | 19686 | F | nfc2015_divb | 000504 | B | 4.2.4.1.(1) | Application | This Subsection shall apply to the storage and handling of flammable liquids and combustible liquids in buildings classified as assembly or residential occupancies, except that it shall not apply to nonresidential schools, universities or colleges covered in Subsection 4.2.6. | thissubsectionshallapplytothestorageandhandlingofflammableliquidsandcombustibleliquidsinbuildingsclassifiedasassemblyorresidentialoccupancies,exceptthatitshallnotapplytononresidentialschools,universitiesorcollegescoveredinsubsection4.2.6. | 39 | 4 | 2 | 4 | 1 | 1
1498362 |  | F | nfc2015_divb |  | B | 2.16.2.1.(2) |  |  |  |  | 2 | 16 | 2 | 1 | 2
1498364 |  | F | nfc2015_divb |  | B | 9.1.4.6.(6) |  |  |  |  | 9 | 1 | 4 | 6 | 6
1498377 |  | F | nfc2015_divb |  | B | 9.6.5.7.(2) |  |  |  |  | 9 | 6 | 5 | 7 | 2
1498385 |  | F | nfc2015_divb |  | B | 4.3.12.4.(2) |  |  |  |  | 4 | 3 | 12 | 4 | 2
1498386 |  | F | nfc2015_divb |  | B | 9.4.3.2.(1) |  |  |  |  | 9 | 4 | 3 | 2 | 1
1498387 |  | F | nfc2015_divb |  | B | 9.4.4.1.(1) |  |  |  |  | 9 | 4 | 4 | 1 | 1
1498394 |  | F | nfc2015_divb |  | B | 5.13.4.4.(1) |  |  |  |  | 5 | 13 | 4 | 4 | 1
1498432 |  | F | nfc2015_divb |  | B | 5.5.4.2.(3) |  |  |  |  | 5 | 5 | 4 | 2 | 3
1498488 | 20277 | F | nfc2015_divb | 001095 | B | 4.9.4.3.(3) | Fire Protection | Where the process warrants protection, process plants shall be supplied with water supplies of adequate pressure and quantity to meet the probable fire demands, hydrants, hoses connected to a permanent water supply and located so that all equipment containing flammable liquids or combustible liquids, including pumps, can be reached with at least one hose stream, and fire protection systems conforming to Part 2. | wheretheprocesswarrantsprotection,processplantsshallbesuppliedwithwatersuppliesofadequatepressureandquantitytomeettheprobablefiredemands,hydrants,hosesconnectedtoapermanentwatersupplyandlocatedsothatallequipmentcontainingflammableliquidsorcombustibleliquids,includingpumps,canbereachedwithatleastonehosestream,andfireprotectionsystemsconformingtopart2. | 63 | 4 | 9 | 4 | 3 | 3
1498495 | 19397 | F | nfc2015_divb | 000215 | B | 3.1.2.2.(1) | Ambient Temperature | Ammonium nitrate classified as oxidizers and dangerous goods classified as compressed gases shall not be stored in an area where the ambient air temperature is higher than 52°C. | ammoniumnitrateclassifiedasoxidizersanddangerousgoodsclassifiedascompressedgasesshallnotbestoredinanareawheretheambientairtemperatureishigherthan52°c. | 28 | 3 | 1 | 2 | 2 | 1
1498529 |  | F | nfc2015_divb |  | B | 6.6.1.5.(3) |  |  |  |  | 6 | 6 | 1 | 5 | 3
1498536 |  | F | nfc2015_divb |  | B | 4.7.11.4.(2) |  |  |  |  | 4 | 7 | 11 | 4 | 2
1498544 |  | F | nfc2015_divb |  | B | 9.9.5.1.(4) |  |  |  |  | 9 | 9 | 5 | 1 | 4
1498545 |  | F | nfc2015_divb |  | B | 9.9.5.3.(3) |  |  |  |  | 9 | 9 | 5 | 3 | 3
1498571 | 19775 | F | nfc2015_divb | 000593 | B | 4.3.1.6.(1) | Floating Roofs | Except for perimeter sealing material, floating roof assemblies or internal floating covers installed in storage tanks shall be constructed of metal or other materials and designed in conformance with one of the tank construction standards listed in this Subsection. | exceptforperimetersealingmaterial,floatingroofassembliesorinternalfloatingcoversinstalledinstoragetanksshallbeconstructedofmetalorothermaterialsanddesignedinconformancewithoneofthetankconstructionstandardslistedinthissubsection. | 39 | 4 | 3 | 1 | 6 | 1
1498834 |  | F | nfc2015_divb |  | B | 2.3.1.5.(2) |  |  |  |  | 2 | 3 | 1 | 5 | 2
1498867 |  | F | nfc2015_divb |  | C | 1.2.1.1.(5) |  |  |  |  | 1 | 2 | 1 | 1 | 5
1499015 |  | F | nfc2015_divb |  | B | 6.2.7.7.(1) |  |  |  |  | 6 | 2 | 7 | 7 | 1
1499056 |  | F | nfc2015_divb |  | B | 3.3.3.3.(2) |  |  |  |  | 3 | 3 | 3 | 3 | 2
1499071 |  | F | nfc2015_divb |  | B | 4.6.8.1.(5) |  |  |  |  | 4 | 6 | 8 | 1 | 5
1499072 |  | F | nfc2015_divb |  | B | 2.8.2.10.(1) |  |  |  |  | 2 | 8 | 2 | 10 | 1
1499075 | 20405 | F | nfc2015_divb | 001223 | B | 5.4.5.2.(1) | Design, Operation and Maintenance | The design, operation and maintenance requirements relating to spray coating processes shall conform to NFPA 33-2016 Spray Application Using Flammable or Combustible Materials | thedesign,operationandmaintenancerequirementsrelatingtospraycoatingprocessesshallconformtonfpa33-2016sprayapplicationusingflammableorcombustiblematerials | 23 | 5 | 4 | 5 | 2 | 1
1499130 | 19421 | F | nfc2015_divb | 000239 | B | 3.1.3.2.(4) | Fuel-Fired Industrial Trucks | Each fuel-fired industrial truck shall be equipped with at least one portable extinguisher having a minimum rating of 2-A:30-B:C. | eachfuel-firedindustrialtruckshallbeequippedwithatleastoneportableextinguisherhavingaminimumratingof2-a:30-b:c. | 19 | 3 | 1 | 3 | 2 | 4
1499192 |  | F | nfc2015_divb |  | B | 4.4.9.2.(2) |  |  |  |  | 4 | 4 | 9 | 2 | 2
1499206 | 19586 | F | nfc2015_divb | 000404 | B | 3.3.3.2.(4) | Individual Storage Areas and Clearance | It is permitted to waive the clearance required in Sentence 3.3.3.2.(2) if an individual storage area has a base area not greater than 5 m2. | itispermittedtowaivetheclearancerequiredinsentence3.3.3.2.(2)ifanindividualstorageareahasabaseareanotgreaterthan5m2. | 25 | 3 | 3 | 3 | 2 | 4
1499210 | 19690 | F | nfc2015_divb | 000508 | B | 4.2.4.2.(4) | Maximum Quantities | Quantities of flammable liquids or combustible liquids exceeding those permitted in Sentence 4.2.4.2.(1) are permitted, provided they are kept in storage cabinets conforming to Subsection 4.2.10., except that the total quantity of flammable liquids and combustible liquids stored in such cabinets shall not exceed the quantity permitted for one cabinet, or in a storage room conforming to Subsection 4.2.9. and having no openings that communicate directly with the public portions of the building. | quantitiesofflammableliquidsorcombustibleliquidsexceedingthosepermittedinsentence4.2.4.2.(1)arepermitted,providedtheyarekeptinstoragecabinetsconformingtosubsection4.2.10.,exceptthatthetotalquantityofflammableliquidsandcombustibleliquidsstoredinsuchcabinetsshallnotexceedthequantitypermittedforonecabinet,orinastorageroomconformingtosubsection4.2.9.andhavingnoopeningsthatcommunicatedirectlywiththepublicportionsofthebuilding. | 73 | 4 | 2 | 4 | 2 | 4
1499212 | 19772 | F | nfc2015_divb | 000590 | B | 4.3.1.3.(3) | Low Pressure Storage Tanks and Pressure Vessels | Low pressure storage tanks and pressure vessels are permitted to be used as atmospheric storage tanks. | lowpressurestoragetanksandpressurevesselsarepermittedtobeusedasatmosphericstoragetanks. | 16 | 4 | 3 | 1 | 3 | 3
1499640 |  | F | nfc2015_divb |  | B | 9.4.5.2.(2) |  |  |  |  | 9 | 4 | 5 | 2 | 2
1499664 |  | F | nfc2015_divb |  | B | 9.5.2.4.(4) |  |  |  |  | 9 | 5 | 2 | 4 | 4
1499676 |  | F | nfc2015_divb |  | B | 9.9.2.12.(3) |  |  |  |  | 9 | 9 | 2 | 12 | 3
1499717 | 20213 | F | nfc2015_divb | 001031 | B | 4.8.2.1.(1) | Clearances | Piers and wharves where cargos of flammable liquids or combustible liquids are transferred in bulk quantities to or from tanks of marine vessels shall be not less than 30 m from any bridge over a navigable waterway, and an entrance to a superstructure of any vehicular or railroad tunnel under a waterway. | piersandwharveswherecargosofflammableliquidsorcombustibleliquidsaretransferredinbulkquantitiestoorfromtanksofmarinevesselsshallbenotlessthan30mfromanybridgeoveranavigablewaterway,andanentrancetoasuperstructureofanyvehicularorrailroadtunnelunderawaterway. | 52 | 4 | 8 | 2 | 1 | 1
1499718 | 20220 | F | nfc2015_divb | 001038 | B | 4.8.4.2.(1) | Pipe Supports | Piping shall be properly supported and arranged to prevent excessive vibration or strain on equipment connected to it. | pipingshallbeproperlysupportedandarrangedtopreventexcessivevibrationorstrainonequipmentconnectedtoit. | 18 | 4 | 8 | 4 | 2 | 1
1499764 | 19281 | F | nfc2015_divb | 000099 | B | 2.6.1.1.(1) | Installation | Heating, ventilating and air-conditioning appliances and equipment shall be installed in conformance with the NBC. | heating,ventilatingandair-conditioningappliancesandequipmentshallbeinstalledinconformancewiththenbc. | 15 | 2 | 6 | 1 | 1 | 1
1499773 | 20561 | F | nfc2015_divb | 001379 | B | 7.2.1.1.(1) | Intervals between Tests | Except as specifically prescribed in this Part, all tests specified in this Section and Section 7.3. shall be carried out at intervals not greater than 3 months, except that longer intervals between tests are permitted in conformance with Clause 1.2.1.1.(1)(b). (See Note A-7.2.1.1.(1).) | exceptasspecificallyprescribedinthispart,alltestsspecifiedinthissectionandsection7.3.shallbecarriedoutatintervalsnotgreaterthan3months,exceptthatlongerintervalsbetweentestsarepermittedinconformancewithclause1.2.1.1.(1)(b).(seenotea-7.2.1.1.(1).) | 43 | 7 | 2 | 1 | 1 | 1
1499775 | 19410 | F | nfc2015_divb | 000228 | B | 3.1.2.6.(3) | Reactive Materials | Reactive materials that may react with water or humidity shall be stored in sealed containers in a dry location. | reactivematerialsthatmayreactwithwaterorhumidityshallbestoredinsealedcontainersinadrylocation. | 19 | 3 | 1 | 2 | 6 | 3
1499801 | 19498 | F | nfc2015_divb | 000316 | B | 3.2.7.5.(1) | Storage Arrangements | The method of storage of dangerous goods shall be determined to ensure the physical and chemical stability of the stored products, except as provided in Sentences 3.2.7.5.(2)and 3.2.7.5.(5), not exceed the maximum heights of storage shown in Table 3.2.7.5., and not exceed the maximum base areas for individual storage areas shown in Table 3.2.3.2.(see Note A-3.2.7.5.(1)(c)). | themethodofstorageofdangerousgoodsshallbedeterminedtoensurethephysicalandchemicalstabilityofthestoredproducts,exceptasprovidedinsentences3.2.7.5.(2)and3.2.7.5.(5),notexceedthemaximumheightsofstorageshownintable3.2.7.5.,andnotexceedthemaximumbaseareasforindividualstorageareasshownintable3.2.3.2.(seenotea-3.2.7.5.(1)(c)). | 56 | 3 | 2 | 7 | 5 | 1
1499803 |  | F | nfc2015_divb |  | B | 6.5.1.5.(2) |  |  |  |  | 6 | 5 | 1 | 5 | 2
1499829 | 19560 | F | nfc2015_divb | 000378 | B | 3.3.2.3.(2) | Individual Storage Areas and Clearances | An outdoor storage area shall be arranged such that there is a clear space of not less than 30 m between stored products and brush or forested areas, and 6 m between stored products and uncontrolled grass or weeds. | anoutdoorstorageareashallbearrangedsuchthatthereisaclearspaceofnotlessthan30mbetweenstoredproductsandbrushorforestedareas,and6mbetweenstoredproductsanduncontrolledgrassorweeds. | 39 | 3 | 3 | 2 | 3 | 2
1500092 |  | F | nfc2015_divb |  | B | 6.4.2.1.(9) |  |  |  |  | 6 | 4 | 2 | 1 | 9
1500299 |  | F | nfc2015_divb |  | B | 9.5.1.1.(2) |  |  |  |  | 9 | 5 | 1 | 1 | 2
1500300 |  | F | nfc2015_divb |  | B | 9.5.2.1.(2) |  |  |  |  | 9 | 5 | 2 | 1 | 2
1500308 |  | F | nfc2015_divb |  | B | 9.2.5.2.(3) |  |  |  |  | 9 | 2 | 5 | 2 | 3
1500309 |  | F | nfc2015_divb |  | B | 1.1.2.2.(2) |  |  |  |  | 1 | 1 | 2 | 2 | 2
1500320 |  | F | nfc2015_divb |  | B | 3.2.2.22.(1) |  |  |  |  | 3 | 2 | 2 | 22 | 1
1500324 |  | F | nfc2015_divb |  | B | 9.6.2.15.(1) |  |  |  |  | 9 | 6 | 2 | 15 | 1
1500405 | 20431 | F | nfc2015_divb | 001249 | B | 5.5.4.2.(1) | Power-Ventilated Enclosure | The use of dangerous goods in a laboratory shall be confined inside a power-ventilated enclosure conforming to Articles 6.3.4.3. and 6.3.4.4. of Division B of the NBC when their use releases flammable vapours or causes runaway or potentially explosive reactions, liquids are heated to a temperature equal to or greater than their flash point, or Class I liquids or unstable liquids are used. | theuseofdangerousgoodsinalaboratoryshallbeconfinedinsideapower-ventilatedenclosureconformingtoarticles6.3.4.3.and6.3.4.4.ofdivisionbofthenbcwhentheirusereleasesflammablevapoursorcausesrunawayorpotentiallyexplosivereactions,liquidsareheatedtoatemperatureequaltoorgreaterthantheirflashpoint,orclassiliquidsorunstableliquidsareused. | 63 | 5 | 5 | 4 | 2 | 1
1500470 | 19430 | F | nfc2015_divb | 000248 | B | 3.2.2.2.(2) | Access Aisles | Access aisles not less than 1.0 m wide shall be provided to fire department access panels and to fire protection equipment. | accessaislesnotlessthan1.0mwideshallbeprovidedtofiredepartmentaccesspanelsandtofireprotectionequipment. | 21 | 3 | 2 | 2 | 2 | 2
1500471 | 19309 | F | nfc2015_divb | 000127 | B | 2.7.1.2.(2) | Open Floor Areas | Every required egress doorway shall be served by an aisle that has a clear width not less than 1?100 mm, has access to at least one additional egress doorway, and at every point on the aisle, provides a choice of 2 opposite directions by which to reach an egress doorway. | everyrequiredegressdoorwayshallbeservedbyanaislethathasaclearwidthnotlessthan1?100mm,hasaccesstoatleastoneadditionalegressdoorway,andateverypointontheaisle,providesachoiceof2oppositedirectionsbywhichtoreachanegressdoorway. | 50 | 2 | 7 | 1 | 2 | 2
1500475 | 19355 | F | nfc2015_divb | 000173 | B | 2.9.3.1.(4) | Electrical Systems | Cables on the ground in areas used by the public in a tent or air-supported structure shall be placed in trenches or protected by covers to prevent damage from traffic. | cablesonthegroundinareasusedbythepublicinatentorair-supportedstructureshallbeplacedintrenchesorprotectedbycoverstopreventdamagefromtraffic. | 30 | 2 | 9 | 3 | 1 | 4
1500480 | 19922 | F | nfc2015_divb | 000740 | B | 4.3.16.3.(1) | Disposal | Where a storage tank is to be permanently disposed of, sufficient openings shall be cut in the tank to render it unfit for further use. | whereastoragetankistobepermanentlydisposedof,sufficientopeningsshallbecutinthetanktorenderitunfitforfurtheruse. | 25 | 4 | 3 | 16 | 3 | 1
1500505 | 19503 | F | nfc2015_divb | 000321 | B | 3.2.7.5.(6) | Storage Arrangements | Except as permitted in Table 3.2.7.6., solid and liquid dangerous goods classified as oxidizers or organic peroxides shall be separated from the remainder of the building in conformance with Sentence 3.3.6.2.(1) of Division B of the NBC. | exceptaspermittedintable3.2.7.6.,solidandliquiddangerousgoodsclassifiedasoxidizersororganicperoxidesshallbeseparatedfromtheremainderofthebuildinginconformancewithsentence3.3.6.2.(1)ofdivisionbofthenbc. | 37 | 3 | 2 | 7 | 5 | 6
1500522 |  | F | nfc2015_divb |  | B | 9.9.4.11.(3) |  |  |  |  | 9 | 9 | 4 | 11 | 3
1500541 |  | F | nfc2015_divb |  | B | 4.4.6.7.(1) |  |  |  |  | 4 | 4 | 6 | 7 | 1
1500547 |  | F | nfc2015_divb |  | B | 2.14.1.7.(2) |  |  |  |  | 2 | 14 | 1 | 7 | 2
1500555 | 19620 | F | nfc2015_divb | 000438 | B | 4.1.3.1.(3) | Determination of Flash Point | ASTM D 3828-16a Flash Point by Small Scale Closed Cup Tester is permitted to be used for testing aviation turbine fuels within the scope of this procedure. | astmd3828-16aflashpointbysmallscaleclosedcuptesterispermittedtobeusedfortestingaviationturbinefuelswithinthescopeofthisprocedure. | 27 | 4 | 1 | 3 | 1 | 3
1500561 | 19765 | F | nfc2015_divb | 000583 | B | 4.3.1.1.(1) | Application | This Section applies to storage tanks for flammable liquids and combustible liquids. | thissectionappliestostoragetanksforflammableliquidsandcombustibleliquids. | 12 | 4 | 3 | 1 | 1 | 1
1500814 |  | F | nfc2015_divb |  | B | 8.1.1.9.(3) |  |  |  |  | 8 | 1 | 1 | 9 | 3
1500951 |  | F | nfc2015_divb |  | B | 5.10.1.7.(1) |  |  |  |  | 5 | 10 | 1 | 7 | 1
1500952 |  | F | nfc2015_divb |  | B | 5.13.2.1.(1) |  |  |  |  | 5 | 13 | 2 | 1 | 1
1500975 |  | F | nfc2015_divb |  | B | 9.7.4.2.(3) |  |  |  |  | 9 | 7 | 4 | 2 | 3
1500995 |  | F | nfc2015_divb |  | B | 4.3.10.4.(1) |  |  |  |  | 4 | 3 | 10 | 4 | 1
1500998 |  | F | nfc2015_divb |  | B | 9.9.2.6.(2) |  |  |  |  | 9 | 9 | 2 | 6 | 2
1501012 |  | F | nfc2015_divb |  | B | 3.3.3.3.(3) |  |  |  |  | 3 | 3 | 3 | 3 | 3
1501048 | 20444 | F | nfc2015_divb | 001262 | B | 5.5.5.3.(1) | Compressed Gases | Cylinders of dangerous goods classified as compressed gases shall not be located in laboratories unless they are in use and connected to a regulator to deliver gas, or to a manifold being used to deliver gas, or one is serving as a single reserve cylinder for a cylinder described in subclause 5.5.5.3.(1)(a)(i) to which it is firmly secured with a noncombustible attachment. | cylindersofdangerousgoodsclassifiedascompressedgasesshallnotbelocatedinlaboratoriesunlesstheyareinuseandconnectedtoaregulatortodelivergas,ortoamanifoldbeingusedtodelivergas,oroneisservingasasinglereservecylinderforacylinderdescribedinsubclause5.5.5.3.(1)(a)(i)towhichitisfirmlysecuredwithanoncombustibleattachment. | 62 | 5 | 5 | 5 | 3 | 1
1501111 | 19362 | F | nfc2015_divb | 000180 | B | 2.10.1.1.(1) | Construction | Daycare centres shall be constructed in conformance with the NBC. | daycarecentresshallbeconstructedinconformancewiththenbc. | 10 | 2 | 10 | 1 | 1 | 1
1501112 | 19377 | F | nfc2015_divb | 000195 | B | 2.12.1.6.(1) | Decorative Materials | Decorative materials used for merchandising or public activities in a covered mall shall conform to Subsection 2.3.2. | decorativematerialsusedformerchandisingorpublicactivitiesinacoveredmallshallconformtosubsection2.3.2. | 17 | 2 | 12 | 1 | 6 | 1
1501116 | 19918 | F | nfc2015_divb | 000736 | B | 4.3.16.1.(1) | Underground Storage Tanks | The removal, abandonment in place, disposal or temporary taking out of service of an underground storage tank shall be in conformance with good engineering practice. (See Note A-4.3.16.1.(1).) | theremoval,abandonmentinplace,disposalortemporarytakingoutofserviceofanundergroundstoragetankshallbeinconformancewithgoodengineeringpractice.(seenotea-4.3.16.1.(1).) | 28 | 4 | 3 | 16 | 1 | 1
1501163 |  | F | nfc2015_divb |  | B | 2.2.3.4.(3) |  |  |  |  | 2 | 2 | 3 | 4 | 3
1501181 | 19650 | F | nfc2015_divb | 000468 | B | 4.1.7.3.(1) | Location of Air Inlets and Outlets | Ventilation air inlets and outlets within a room or enclosed space referred to in Article 4.1.7.1. shall be arranged so as to provide air movement in all portions of the room to prevent the accumulation of flammable vapours in conformance with Sentence 4.1.7.2.(3). | ventilationairinletsandoutletswithinaroomorenclosedspacereferredtoinarticle4.1.7.1.shallbearrangedsoastoprovideairmovementinallportionsoftheroomtopreventtheaccumulationofflammablevapoursinconformancewithsentence4.1.7.2.(3). | 43 | 4 | 1 | 7 | 3 | 1
1501487 |  | F | nfc2015_divb |  | B | 4.6.8.2.(6) |  |  |  |  | 4 | 6 | 8 | 2 | 6
1501647 |  | F | nfc2015_divb |  | B | 2.4.10.1.(1) |  |  |  |  | 2 | 4 | 10 | 1 | 1
1501654 |  | F | nfc2015_divb |  | B | 5.12.11.7.(1) |  |  |  |  | 5 | 12 | 11 | 7 | 1
1501660 |  | F | nfc2015_divb |  | B | 9.5.2.9.(2) |  |  |  |  | 9 | 5 | 2 | 9 | 2
1501661 |  | F | nfc2015_divb |  | B | 9.5.2.10.(1) |  |  |  |  | 9 | 5 | 2 | 10 | 1
1501707 |  | F | nfc2015_divb |  | B | 5.14.2.1.(1) |  |  |  |  | 5 | 14 | 2 | 1 | 1
1501711 |  | F | nfc2015_divb |  | B | 5.13.5.6.(1) |  |  |  |  | 5 | 13 | 5 | 6 | 1
1501757 | 20473 | F | nfc2015_divb | 001291 | B | 5.6.1.7.(1) | Hot Surface Applications | Roofing operations and other surface applications that involve heat sources and hot processes shall be considered hot works and shall conform to the requirements in Sentences 5.6.1.7.(2)and 5.6.1.7.(3) and Section 5.2. | roofingoperationsandothersurfaceapplicationsthatinvolveheatsourcesandhotprocessesshallbeconsideredhotworksandshallconformtotherequirementsinsentences5.6.1.7.(2)and5.6.1.7.(3)andsection5.2. | 31 | 5 | 6 | 1 | 7 | 1
1501762 | 20548 | F | nfc2015_divb | 001366 | B | 6.7.1.1.(3) | Inspection, Testing and Maintenance | Carbon monoxide alarms shall be inspected, tested and maintained in conformance with the manufacturer's instructions. | carbonmonoxidealarmsshallbeinspected,testedandmaintainedinconformancewiththemanufacturer'sinstructions. | 15 | 6 | 7 | 1 | 1 | 3
1501770 | 20309 | F | nfc2015_divb | 001127 | B | 4.11.3.4.(1) | Supervision | During loading and unloading of a tank vehicle, trained personnel shall be in a position to shut off the flow of liquid in an emergency. | duringloadingandunloadingofatankvehicle,trainedpersonnelshallbeinapositiontoshutofftheflowofliquidinanemergency. | 25 | 4 | 11 | 3 | 4 | 1
1501771 | 20336 | F | nfc2015_divb | 001154 | B | 5.2.2.4.(1) | Compressed Gas Equipment | The design and installation of oxygen-fuel gas equipment shall conform to NFPA 51-2018 Design and Installation of Oxygen-Fuel Gas Systems for Welding, Cutting, and Allied Processes | thedesignandinstallationofoxygen-fuelgasequipmentshallconformtonfpa51-2018designandinstallationofoxygen-fuelgassystemsforwelding,cutting,andalliedprocesses | 26 | 5 | 2 | 2 | 4 | 1
1501774 | 20367 | F | nfc2015_divb | 001185 | B | 5.3.1.7.(1) | Explosion Prevention Systems | In processes where an explosion hazard is present and conditions exist that prevent adequate explosion venting as required in this Section, an explosion prevention system shall be provided. | inprocesseswhereanexplosionhazardispresentandconditionsexistthatpreventadequateexplosionventingasrequiredinthissection,anexplosionpreventionsystemshallbeprovided. | 28 | 5 | 3 | 1 | 7 | 1
1501823 | 19457 | F | nfc2015_divb | 000275 | B | 3.2.3.3.(2) | Sprinkler Systems | For closed containers of distilled beverage alcohol, the sprinkler system referred to in Sentence 3.2.3.3.(1) shall be designed in conformance with good engineering practice. (See Note A-3.2.3.3.(2).) | forclosedcontainersofdistilledbeveragealcohol,thesprinklersystemreferredtoinsentence3.2.3.3.(1)shallbedesignedinconformancewithgoodengineeringpractice.(seenotea-3.2.3.3.(2).) | 27 | 3 | 2 | 3 | 3 | 2
1501837 | 19853 | F | nfc2015_divb | 000671 | B | 4.3.8.4.(2) | Damage Repair | Damage to storage tank shells shall not be repaired on site. | damagetostoragetankshellsshallnotberepairedonsite. | 11 | 4 | 3 | 8 | 4 | 2
1501862 |  | F | nfc2015_divb |  | B | 6.5.2.6.(1) |  |  |  |  | 6 | 5 | 2 | 6 | 1
1501881 | 19220 | F | nfc2015_divb | 000038 | B | 2.1.5.1.(3) | Selection and Installation | Notwithstanding the requirements of Sentence 2.1.5.1.(2), portable extinguishers used to comply with this Code shall conform to the following performance standards as applicable: ULC CAN/ULC-S503-05 Carbon-Dioxide Fire Extinguishers ULC CAN/ULC-S504-12 Dry Chemical Fire Extinguishers ULC CAN/ULC-S507-05 Water Fire Extinguishers ULC CAN/ULC-S512-M87 Halogenated Agent Hand and Wheeled Fire Extinguishers ULC CAN/ULC-S554-16 Water Based Agent Fire Extinguishers and ULC CAN/ULC-S566-17 Halocarbon Clean Agent Fire Extinguishers | notwithstandingtherequirementsofsentence2.1.5.1.(2),portableextinguishersusedtocomplywiththiscodeshallconformtothefollowingperformancestandardsasapplicable:ulccan/ulc-s503-05carbon-dioxidefireextinguishersulccan/ulc-s504-12drychemicalfireextinguishersulccan/ulc-s507-05waterfireextinguishersulccan/ulc-s512-m87halogenatedagenthandandwheeledfireextinguishersulccan/ulc-s554-16waterbasedagentfireextinguishersandulccan/ulc-s566-17halocarboncleanagentfireextinguishers | 63 | 2 | 1 | 5 | 1 | 3
1501885 | 19540 | F | nfc2015_divb | 000358 | B | 3.2.8.2.(3) | Flammable Gases | The storage of "single-trip" non-refillable cylinders (i.e. TC-39, TC-2P, and TC-2Q) with water capacities of more than 375 g and less than 1.13 kg located within mercantile occupancies shall conform to the provisions stipulated in CSA B149.2-10 Propane Storage and Handling Code | thestorageof"single-trip"non-refillablecylinders(i.e.tc-39,tc-2p,andtc-2q)withwatercapacitiesofmorethan375gandlessthan1.13kglocatedwithinmercantileoccupanciesshallconformtotheprovisionsstipulatedincsab149.2-10propanestorageandhandlingcode | 42 | 3 | 2 | 8 | 2 | 3
1501892 | 19668 | F | nfc2015_divb | 000486 | B | 4.1.8.3.(1) | Transfer | Class I liquids shall be drawn from or transferred into containers or storage tanks within a building through a piping or transfer system conforming to Section 4.5., by means of a pump designed in conformance with good engineering practice on top of the container or storage tank, or by gravity through a self-closing valve designed in conformance with good engineering practice. (See Note A-4.1.8.3.(1).) | classiliquidsshallbedrawnfromortransferredintocontainersorstoragetankswithinabuildingthroughapipingortransfersystemconformingtosection4.5.,bymeansofapumpdesignedinconformancewithgoodengineeringpracticeontopofthecontainerorstoragetank,orbygravitythroughaself-closingvalvedesignedinconformancewithgoodengineeringpractice.(seenotea-4.1.8.3.(1).) | 64 | 4 | 1 | 8 | 3 | 1
1501902 | 19783 | F | nfc2015_divb | 000601 | B | 4.3.1.10.(4) | Reuse | A riveted storage tank shall not be relocated. | arivetedstoragetankshallnotberelocated. | 8 | 4 | 3 | 1 | 10 | 4
1502349 |  | F | nfc2015_divb |  | B | 6.3.4.7.(5) |  |  |  |  | 6 | 3 | 4 | 7 | 5
1502369 |  | F | nfc2015_divb |  | B | 9.4.3.6.(2) |  |  |  |  | 9 | 4 | 3 | 6 | 2
1502375 |  | F | nfc2015_divb |  | B | 9.8.3.2.(1) |  |  |  |  | 9 | 8 | 3 | 2 | 1
1502382 |  | F | nfc2015_divb |  | B | 5.14.4.4.(1) |  |  |  |  | 5 | 14 | 4 | 4 | 1
1502393 |  | F | nfc2015_divb |  | B | 9.3.3.5.(2) |  |  |  |  | 9 | 3 | 3 | 5 | 2
1502399 |  | F | nfc2015_divb |  | B | 3.5.1.10.(1) |  |  |  |  | 3 | 5 | 1 | 10 | 1
1502429 | 20009 | F | nfc2015_divb | 000827 | B | 4.5.5.7.(1) | Penetrations into Sumps | All penetrations into a sump shall be situated at least 50 mm from the bottom of the sump. (See Note A-4.5.5.7.(1).) | allpenetrationsintoasumpshallbesituatedatleast50mmfromthebottomofthesump.(seenotea-4.5.5.7.(1).) | 21 | 4 | 5 | 5 | 7 | 1
1502438 | 20490 | F | nfc2015_divb | 001308 | B | 5.6.1.14.(2) | Watch | Except where a building is provided with a fire alarm system or similar equipment, a watch, with tours at intervals of not more than 1 h, shall be provided when a portion of the building is occupied while construction operations are taking place. | exceptwhereabuildingisprovidedwithafirealarmsystemorsimilarequipment,awatch,withtoursatintervalsofnotmorethan1h,shallbeprovidedwhenaportionofthebuildingisoccupiedwhileconstructionoperationsaretakingplace. | 43 | 5 | 6 | 1 | 14 | 2
1502448 | 20296 | F | nfc2015_divb | 001114 | B | 4.10.8.1.(3) | Portable Extinguishers | At least one portable extinguisher having a rating of 30-B:C shall be located on each industrial lift truck. | atleastoneportableextinguisherhavingaratingof30-b:cshallbelocatedoneachindustriallifttruck. | 18 | 4 | 10 | 8 | 1 | 3
1502449 | 20341 | F | nfc2015_divb | 001159 | B | 5.2.3.1.(2) | Location of Operations | When it is not practicable to undertake hot work in an area described in Sentence 5.2.3.1.(1), combustible and flammable materials within a 15 m distance from the hot work shall be protected against ignition in conformance with Article 5.2.3.2., a continuous fire watch shall be provided during the hot work and for a period of not less than 60 min after its completion in conformance with Article 5.2.3.3., and a final inspection of the hot work area and adjacent exposed areas shall be conducted 4 h after completion of the work, or after completion of the fire watch required in Clause 5.2.3.1.(2)(b), in which case, a more comprehensive inspection shall be conducted (see Note A-5.2.3.1.(2)(c)(ii)). | whenitisnotpracticabletoundertakehotworkinanareadescribedinsentence5.2.3.1.(1),combustibleandflammablematerialswithina15mdistancefromthehotworkshallbeprotectedagainstignitioninconformancewitharticle5.2.3.2.,acontinuousfirewatchshallbeprovidedduringthehotworkandforaperiodofnotlessthan60minafteritscompletioninconformancewitharticle5.2.3.3.,andafinalinspectionofthehotworkareaandadjacentexposedareasshallbeconducted4haftercompletionofthework,oraftercompletionofthefirewatchrequiredinclause5.2.3.1.(2)(b),inwhichcase,amorecomprehensiveinspectionshallbeconducted(seenotea-5.2.3.1.(2)(c)(ii)). | 115 | 5 | 2 | 3 | 1 | 2
1502514 | 19905 | F | nfc2015_divb | 000723 | B | 4.3.13.11.(1) | Supports, Foundations and Anchorage | Except as provided in Sentence 4.3.13.11.(2), where storage tanks for flammable liquids or combustible liquids are installed inside buildings, the supports, foundations and anchorage for such storage tanks shall be in conformance with Subsection 4.3.3. | exceptasprovidedinsentence4.3.13.11.(2),wherestoragetanksforflammableliquidsorcombustibleliquidsareinstalledinsidebuildings,thesupports,foundationsandanchorageforsuchstoragetanksshallbeinconformancewithsubsection4.3.3. | 35 | 4 | 3 | 13 | 11 | 1
1502536 |  | F | nfc2015_divb |  | B | 6.6.5.5.(1) |  |  |  |  | 6 | 6 | 5 | 5 | 1
1502568 | 19599 | F | nfc2015_divb | 000417 | B | 3.3.4.7.(1) | Safety Precautions | When dangerous goods are stored outside of a building, safety precautions shall be taken to prevent undesirable reactions from the effects of atmospheric conditions. | whendangerousgoodsarestoredoutsideofabuilding,safetyprecautionsshallbetakentopreventundesirablereactionsfromtheeffectsofatmosphericconditions. | 24 | 3 | 3 | 4 | 7 | 1
1502854 |  | F | nfc2015_divb |  | C | 2.2.4.5.(1) |  |  |  |  | 2 | 2 | 4 | 5 | 1
1502990 |  | F | nfc2015_divb |  | B | 9.3.2.3.(1) |  |  |  |  | 9 | 3 | 2 | 3 | 1
1503018 |  | F | nfc2015_divb |  | B | 9.6.5.2.(2) |  |  |  |  | 9 | 6 | 5 | 2 | 2
1503019 |  | F | nfc2015_divb |  | B | 5.6.2.4.(2) |  |  |  |  | 5 | 6 | 2 | 4 | 2
1503024 |  | F | nfc2015_divb |  | B | 6.2.6.1.(3) |  |  |  |  | 6 | 2 | 6 | 1 | 3
1503039 |  | F | nfc2015_divb |  | B | 4.12.8.4.(2) |  |  |  |  | 4 | 12 | 8 | 4 | 2
1503052 |  | F | nfc2015_divb |  | B | 9.3.3.12.(1) |  |  |  |  | 9 | 3 | 3 | 12 | 1
1503084 |  | F | nfc2015_divb |  | B | 2.14.2.1.(5) |  |  |  |  | 2 | 14 | 2 | 1 | 5
1503093 | 20470 | F | nfc2015_divb | 001288 | B | 5.6.1.6.(1) | Standpipe Systems | Where a standpipe system is to be installed in a building under construction or alteration, the system shall be installed progressively in conformance with Subsection 3.2.5. of Division B of the NBC in areas permitted to be occupied. | whereastandpipesystemistobeinstalledinabuildingunderconstructionoralteration,thesystemshallbeinstalledprogressivelyinconformancewithsubsection3.2.5.ofdivisionbofthenbcinareaspermittedtobeoccupied. | 38 | 5 | 6 | 1 | 6 | 1
1503102 | 20143 | F | nfc2015_divb | 000961 | B | 4.6.6.3.(2) | Emergency Valves | The emergency valve required in Sentence 4.6.6.3.(1) shall be maintained in operating condition and serviced at intervals not greater than 12 months. | theemergencyvalverequiredinsentence4.6.6.3.(1)shallbemaintainedinoperatingconditionandservicedatintervalsnotgreaterthan12months. | 22 | 4 | 6 | 6 | 3 | 2
1503156 | 19393 | F | nfc2015_divb | 000211 | B | 3.1.1.4.(3) | Compressed Gases | Except as provided in this Part, the storage and handling of natural gas shall conform to CSA B149.1-10 Natural Gas and Propane Installation Code | exceptasprovidedinthispart,thestorageandhandlingofnaturalgasshallconformtocsab149.1-10naturalgasandpropaneinstallationcode | 24 | 3 | 1 | 1 | 4 | 3
1503202 |  | F | nfc2015_divb |  | B | 4.4.10.2.(1) |  |  |  |  | 4 | 4 | 10 | 2 | 1
1503215 | 19630 | F | nfc2015_divb | 000448 | B | 4.1.5.5.(2) | Emergency Planning | The fire safety plan required as part of the emergency planning measures in Sentence 4.1.5.5.(1) shall be retained on site for reference by the authority having jurisdiction and personnel. | thefiresafetyplanrequiredaspartoftheemergencyplanningmeasuresinsentence4.1.5.5.(1)shallberetainedonsiteforreferencebytheauthorityhavingjurisdictionandpersonnel. | 29 | 4 | 1 | 5 | 5 | 2
1503467 |  | F | nfc2015_divb |  | B | 4.3.17.2.(2) |  |  |  |  | 4 | 3 | 17 | 2 | 2
1503623 |  | F | nfc2015_divb |  | B | 5.18.6.2.(1) |  |  |  |  | 5 | 18 | 6 | 2 | 1
1503646 |  | F | nfc2015_divb |  | B | 3.3.4.10.(1) |  |  |  |  | 3 | 3 | 4 | 10 | 1
1503697 | 20164 | F | nfc2015_divb | 000982 | B | 4.6.8.4.(2) | Card- or Key-Activated Dispensers | Except as provided in Sentences 4.6.8.4.(3)to 4.6.8.4.(6), the installation of card- or key-activated dispensers shall conform to the requirements for self-service outlets and fuel-dispensing stations in this Section. | exceptasprovidedinsentences4.6.8.4.(3)to4.6.8.4.(6),theinstallationofcard-orkey-activateddispensersshallconformtotherequirementsforself-serviceoutletsandfuel-dispensingstationsinthissection. | 28 | 4 | 6 | 8 | 4 | 2
1503752 | 19445 | F | nfc2015_divb | 000263 | B | 3.2.2.5.(1) | Fire Safety Plan | A fire safety plan conforming to Section 2.8. and Sentences 3.2.2.5.(2), 3.2.2.5.(3)and 3.2.2.5.(5) shall be prepared. | afiresafetyplanconformingtosection2.8.andsentences3.2.2.5.(2),3.2.2.5.(3)and3.2.2.5.(5)shallbeprepared. | 16 | 3 | 2 | 2 | 5 | 1
1503787 |  | F | nfc2015_divb |  | B | 6.5.5.4.(5) |  |  |  |  | 6 | 5 | 5 | 4 | 5
1503793 |  | F | nfc2015_divb |  | B | 6.6.3.4.(1) |  |  |  |  | 6 | 6 | 3 | 4 | 1
1503799 | 20611 | F | nfc2015_divb |  | C | 2.3.1.1.(1) | Documentation |  |  |  | 2 | 3 | 1 | 1 | 1
1503809 |  | F | nfc2015_divb |  | B | 4.7.2.1.(2) |  |  |  |  | 4 | 7 | 2 | 1 | 2
1503819 | 19614 | F | nfc2015_divb | 000432 | B | 4.1.2.1.(3) | Classification | Combustible liquids shall be Class II or Class IIIA liquids, and shall be subdivided into: Class II liquids, which shall include those having a flash point at or above 37.8°C and below 60°C, and Class IIIA liquids, which shall include those having a flash point at or above 60°C and below 93.3°C (see Note A-4.1.2.1.(3)(b)). | combustibleliquidsshallbeclassiiorclassiiialiquids,andshallbesubdividedinto:classiiliquids,whichshallincludethosehavingaflashpointatorabove37.8°candbelow60°c,andclassiiialiquids,whichshallincludethosehavingaflashpointatorabove60°candbelow93.3°c(seenotea-4.1.2.1.(3)(b)). | 55 | 4 | 1 | 2 | 1 | 3
1503825 | 19655 | F | nfc2015_divb | 000473 | B | 4.1.7.5.(1) | Make-up Air | Make-up air for a natural or mechanical ventilation system shall be taken from a point remote from any exhaust air discharge described in Article 4.1.7.4. | make-upairforanaturalormechanicalventilationsystemshallbetakenfromapointremotefromanyexhaustairdischargedescribedinarticle4.1.7.4. | 25 | 4 | 1 | 7 | 5 | 1
1504308 |  | F | nfc2015_divb |  | B | 9.5.3.6.(2) |  |  |  |  | 9 | 5 | 3 | 6 | 2
1504309 |  | F | nfc2015_divb |  | B | 3.3.1.7.(1) |  |  |  |  | 3 | 3 | 1 | 7 | 1
1504329 |  | F | nfc2015_divb |  | B | 9.7.3.1.(1) |  |  |  |  | 9 | 7 | 3 | 1 | 1
1504339 |  | F | nfc2015_divb |  | B | 9.9.2.3.(4) |  |  |  |  | 9 | 9 | 2 | 3 | 4
1504348 |  | F | nfc2015_divb |  | B | 5.14.4.6.(1) |  |  |  |  | 5 | 14 | 4 | 6 | 1
1504395 | 20136 | F | nfc2015_divb | 000954 | B | 4.6.5.2.(3) | Hose Nozzle Valves | A hose nozzle valve at a marine fuel-dispensing station shall be of the type without a hold-open device, in conformance with Clause 4.6.5.2.(2)(a). | ahosenozzlevalveatamarinefuel-dispensingstationshallbeofthetypewithoutahold-opendevice,inconformancewithclause4.6.5.2.(2)(a). | 23 | 4 | 6 | 5 | 2 | 3
1504404 | 20269 | F | nfc2015_divb | 001087 | B | 4.9.3.1.(1) | Explosion Venting | Except as provided in Article 4.9.4.2., where Class IA liquids or unstable liquids are processed within a room or a building, the room or building shall be designed to prevent critical structural and mechanical damage from an internal explosion in conformance with NFPA 68-2013 Explosion Protection by Deflagration Venting (See Note A-3.2.8.2.(1)(d).) | exceptasprovidedinarticle4.9.4.2.,whereclassialiquidsorunstableliquidsareprocessedwithinaroomorabuilding,theroomorbuildingshallbedesignedtopreventcriticalstructuralandmechanicaldamagefromaninternalexplosioninconformancewithnfpa68-2013explosionprotectionbydeflagrationventing(seenotea-3.2.8.2.(1)(d).) | 52 | 4 | 9 | 3 | 1 | 1
1504446 | 19464 | F | nfc2015_divb | 000282 | B | 3.2.5.3.(1) | Level 1 Aerosols | Packaged Level 1 aerosol products shall be protected as required for Class III commodities, in both palletized and rack storage, in conformance with Article 3.2.3.2. | packagedlevel1aerosolproductsshallbeprotectedasrequiredforclassiiicommodities,inbothpalletizedandrackstorage,inconformancewitharticle3.2.3.2. | 25 | 3 | 2 | 5 | 3 | 1
1504454 | 20553 | F | nfc2015_divb | 001371 | B | 7.1.1.2.(2) | Testing Fire Emergency Systems | Any fire emergency system required by Subsection 3.2.6. of Division B of the NBC that does not conform to a specific measure outlined in Commentary C of the CCBFC NRCC 40383 User's Guide – NBC 1995 Fire Protection, Occupant Safety and Accessibility (Part 3)shall be tested to ensure that it operates as intended. | anyfireemergencysystemrequiredbysubsection3.2.6.ofdivisionbofthenbcthatdoesnotconformtoaspecificmeasureoutlinedincommentarycoftheccbfcnrcc40383user'sguide–nbc1995fireprotection,occupantsafetyandaccessibility(part3)shallbetestedtoensurethatitoperatesasintended. | 53 | 7 | 1 | 1 | 2 | 2
1504473 | 19899 | F | nfc2015_divb | 000717 | B | 4.3.13.6.(1) | Piping Systems | Piping systems serving oil-burning equipment, diesel-engine-driven emergency generators and fire pumps shall conform to CSA B139-09 Installation Code for Oil-Burning Equipment | pipingsystemsservingoil-burningequipment,diesel-engine-drivenemergencygeneratorsandfirepumpsshallconformtocsab139-09installationcodeforoil-burningequipment | 21 | 4 | 3 | 13 | 6 | 1
1504500 |  | F | nfc2015_divb |  | B | 9.9.5.5.(2) |  |  |  |  | 9 | 9 | 5 | 5 | 2
1504771 | 19205 | F | nfc2015_divb | 000023 | B | 2.1.3.5.(1) | Special Fire Suppression Systems | Where a special fire suppression system is required by this Code or installed through application of good engineering practices, the system shall conform to one of the standards listed in Sentences 2.1.3.5.(3)and 2.1.3.5.(4). | whereaspecialfiresuppressionsystemisrequiredbythiscodeorinstalledthroughapplicationofgoodengineeringpractices,thesystemshallconformtooneofthestandardslistedinsentences2.1.3.5.(3)and2.1.3.5.(4). | 33 | 2 | 1 | 3 | 5 | 1
1504776 | 19160 | F | nfc2015_divb |  | A | 1.3.1.3.(1) | Scope of Division C |  |  |  | 1 | 3 | 1 | 3 | 1
1504803 |  | F | nfc2015_divb |  | B | 2.8.2.8.(2) |  |  |  |  | 2 | 8 | 2 | 8 | 2
1504998 |  | F | nfc2015_divb |  | B | 6.3.3.8.(1) |  |  |  |  | 6 | 3 | 3 | 8 | 1
1505065 |  | F | nfc2015_divb |  | B | 2.14.2.1.(4) |  |  |  |  | 2 | 14 | 2 | 1 | 4
1505081 | 20154 | F | nfc2015_divb | 000972 | B | 4.6.8.1.(2) | Attendants | Fuel-dispensing stations that do not serve the general public do not require an attendant. | fuel-dispensingstationsthatdonotservethegeneralpublicdonotrequireanattendant. | 14 | 4 | 6 | 8 | 1 | 2
1505171 | 19971 | F | nfc2015_divb | 000789 | B | 4.4.3.4.(5) | Protocols for Liquid Media Leak Detection Testing of Piping | Except as provided in Sentences 4.4.3.4.(6)and 4.4.3.4.(7), test pressure shall be the greater of 350 kPa (gauge) or 1.5 times the maximum operating pressure, and not exceed the piping manufacturer's test specifications. | exceptasprovidedinsentences4.4.3.4.(6)and4.4.3.4.(7),testpressureshallbethegreaterof350kpa(gauge)or1.5timesthemaximumoperatingpressure,andnotexceedthepipingmanufacturer'stestspecifications. | 32 | 4 | 4 | 3 | 4 | 5
1505203 |  | F | nfc2015_divb |  | B | 8.1.2.7.(3) |  |  |  |  | 8 | 1 | 2 | 7 | 3
1505210 |  | F | nfc2015_divb |  | B | 9.9.4.13.(4) |  |  |  |  | 9 | 9 | 4 | 13 | 4
1505234 | 19606 | F | nfc2015_divb | 000424 | B | 3.4.1.1.(1) | Attribution to Acceptable Solutions | For the purposes of compliance with this Code as required in Clause 1.2.1.1.(1)(b), the objectives and functional statements attributed to the acceptable solutions in this Part shall be the objectives and functional statements listed in Table 3.4.1.1. (See Note A-1.1.2.1.(1).) | forthepurposesofcompliancewiththiscodeasrequiredinclause1.2.1.1.(1)(b),theobjectivesandfunctionalstatementsattributedtotheacceptablesolutionsinthispartshallbetheobjectivesandfunctionalstatementslistedintable3.4.1.1.(seenotea-1.1.2.1.(1).) | 40 | 3 | 4 | 1 | 1 | 1
1505238 | 19662 | F | nfc2015_divb | 000480 | B | 4.1.8.1.(2) | Containers and Storage Tanks | Containers and storage tanks for flammable liquids or combustible liquids shall be kept closed when not in use. | containersandstoragetanksforflammableliquidsorcombustibleliquidsshallbekeptclosedwhennotinuse. | 18 | 4 | 1 | 8 | 1 | 2
1505697 |  | F | nfc2015_divb |  | B | 4.3.8.1.(4) |  |  |  |  | 4 | 3 | 8 | 1 | 4
1505704 |  | F | nfc2015_divb |  | B | 5.13.6.2.(1) |  |  |  |  | 5 | 13 | 6 | 2 | 1
1505717 |  | F | nfc2015_divb |  | B | 4.2.7.12.(1) |  |  |  |  | 4 | 2 | 7 | 12 | 1
1505724 |  | F | nfc2015_divb |  | B | 5.18.1.1.(1) |  |  |  |  | 5 | 18 | 1 | 1 | 1
1505727 |  | F | nfc2015_divb |  | B | 9.9.2.7.(2) |  |  |  |  | 9 | 9 | 2 | 7 | 2
1505768 |  | F | nfc2015_divb |  | B | 2.8.2.14.(3) |  |  |  |  | 2 | 8 | 2 | 14 | 3
1505775 | 20479 | F | nfc2015_divb | 001297 | B | 5.6.1.9.(2) | Building Services at Demolition Sites | The service company whose service connections will be affected shall be notified before any action mentioned in Sentence 5.6.1.9.(1) is taken and, if it is necessary to maintain any service, it shall be relocated as necessary, and protected from damage. | theservicecompanywhoseserviceconnectionswillbeaffectedshallbenotifiedbeforeanyactionmentionedinsentence5.6.1.9.(1)istakenand,ifitisnecessarytomaintainanyservice,itshallberelocatedasnecessary,andprotectedfromdamage. | 40 | 5 | 6 | 1 | 9 | 2
1505877 |  | F | nfc2015_divb |  | B | 4.4.6.5.(1) |  |  |  |  | 4 | 4 | 6 | 5 | 1
1505887 | 19617 | F | nfc2015_divb | 000435 | B | 4.1.2.3.(2) | Used Lubricating Oil | When Class I or II liquids are added to the used oils described in Sentence 4.1.2.3.(1), the resulting mixture shall be classified through tests conforming to Subsection 4.1.3., or in the absence of the tests referred to in Clause 4.1.2.3.(2)(a), as a Class IC liquid if Class I liquids are added, or as a Class II liquid if only Class II liquids are added. (See Note A-4.1.3.1.) | whenclassioriiliquidsareaddedtotheusedoilsdescribedinsentence4.1.2.3.(1),theresultingmixtureshallbeclassifiedthroughtestsconformingtosubsection4.1.3.,orintheabsenceofthetestsreferredtoinclause4.1.2.3.(2)(a),asaclassicliquidifclassiliquidsareadded,orasaclassiiliquidifonlyclassiiliquidsareadded.(seenotea-4.1.3.1.) | 67 | 4 | 1 | 2 | 3 | 2
1505893 | 19625 | F | nfc2015_divb | 000443 | B | 4.1.5.2.(1) | Ignition Sources | Unless controlled in a manner that will not create a fire or explosion hazard, a device, operation or activity that produces open flames, sparks or heat shall not be permitted in an area described in Article 4.1.1.1. (See Note A-4.1.5.2.(1).) | unlesscontrolledinamannerthatwillnotcreateafireorexplosionhazard,adevice,operationoractivitythatproducesopenflames,sparksorheatshallnotbepermittedinanareadescribedinarticle4.1.1.1.(seenotea-4.1.5.2.(1).) | 40 | 4 | 1 | 5 | 2 | 1
1506121 |  | F | nfc2015_divb |  | B | 3.1.5.1.(1) |  |  |  |  | 3 | 1 | 5 | 1 | 1
1506294 |  | F | nfc2015_divb |  | B | 2.4.9.1.(1) |  |  |  |  | 2 | 4 | 9 | 1 | 1
1506301 |  | F | nfc2015_divb |  | B | 5.12.8.2.(3) |  |  |  |  | 5 | 12 | 8 | 2 | 3
1506316 |  | F | nfc2015_divb |  | B | 5.16.2.7.(2) |  |  |  |  | 5 | 16 | 2 | 7 | 2
1506317 |  | F | nfc2015_divb |  | B | 6.3.3.8.(3) |  |  |  |  | 6 | 3 | 3 | 8 | 3
1506373 | 20529 | F | nfc2015_divb | 001347 | B | 6.3.1.4.(2) | Voice Communication Systems | Voice communication or public address systems that are part of the building evacuation plan and are not electrically supervised shall be tested at intervals not greater than one month in conformance with Sentences 6.3.1.4.(3)and 6.3.1.4.(4). (See Note A-6.3.1.4.(2).) | voicecommunicationorpublicaddresssystemsthatarepartofthebuildingevacuationplanandarenotelectricallysupervisedshallbetestedatintervalsnotgreaterthanonemonthinconformancewithsentences6.3.1.4.(3)and6.3.1.4.(4).(seenotea-6.3.1.4.(2).) | 38 | 6 | 3 | 1 | 4 | 2
1506378 | 20080 | F | nfc2015_divb | 000898 | B | 4.5.9.6.(3) | Inert Gas Transfer Systems | A relief valve with a slightly higher setting than the pressure required in Sentence 4.5.9.6.(2) shall be provided on the downstream side of the regulator or on the tank. | areliefvalvewithaslightlyhighersettingthanthepressurerequiredinsentence4.5.9.6.(2)shallbeprovidedonthedownstreamsideoftheregulatororonthetank. | 29 | 4 | 5 | 9 | 6 | 3
1506381 | 20115 | F | nfc2015_divb | 000933 | B | 4.6.2.5.(1) | Piping Supports and Guards | Piping shall be firmly supported and protected by means of guarding devices where necessary to prevent vehicular, watercraft or floatplane impact damage, or other physical damage. | pipingshallbefirmlysupportedandprotectedbymeansofguardingdeviceswherenecessarytopreventvehicular,watercraftorfloatplaneimpactdamage,orotherphysicaldamage. | 26 | 4 | 6 | 2 | 5 | 1
1506392 | 20313 | F | nfc2015_divb | 001131 | B | 4.11.3.7.(2) | Unloading | If the vents of the receiving or delivery tank are obstructed, the transfer of liquid shall be stopped. | iftheventsofthereceivingordeliverytankareobstructed,thetransferofliquidshallbestopped. | 18 | 4 | 11 | 3 | 7 | 2
1506439 | 19467 | F | nfc2015_divb | 000285 | B | 3.2.5.5.(1) | Sprinkler Systems | Where a sprinkler system is required to accommodate the storage limits in Sentence 3.2.5.4.(1), the sprinkler system shall be designed and installed in conformance with Article 3.2.3.3., with additional sprinkler protection provided in conformance with NFPA 30B-2015 Manufacture and Storage of Aerosol Products for areas in which packaged aerosol products are stored. | whereasprinklersystemisrequiredtoaccommodatethestoragelimitsinsentence3.2.5.4.(1),thesprinklersystemshallbedesignedandinstalledinconformancewitharticle3.2.3.3.,withadditionalsprinklerprotectionprovidedinconformancewithnfpa30b-2015manufactureandstorageofaerosolproductsforareasinwhichpackagedaerosolproductsarestored. | 52 | 3 | 2 | 5 | 5 | 1
1506444 | 19448 | F | nfc2015_divb | 000266 | B | 3.2.2.5.(4) | Fire Safety Plan | Signs required in Sentence 3.2.2.5.(3) shall have a minimum dimension of 200 mm, and letters not less than 25 mm high. | signsrequiredinsentence3.2.2.5.(3)shallhaveaminimumdimensionof200mm,andlettersnotlessthan25mmhigh. | 21 | 3 | 2 | 2 | 5 | 4
1506450 | 19820 | F | nfc2015_divb | 000638 | B | 4.3.6.3.(1) | Openings for Liquid Level Measurements | Openings for measuring liquid levels in storage tanks for Class I liquids shall be equipped with caps or covers which shall be opened only when measuring the liquid level. | openingsformeasuringliquidlevelsinstoragetanksforclassiliquidsshallbeequippedwithcapsorcoverswhichshallbeopenedonlywhenmeasuringtheliquidlevel. | 29 | 4 | 3 | 6 | 3 | 1
1506777 |  | F | nfc2015_divb |  | B | 4.3.13.2.(2) |  |  |  |  | 4 | 3 | 13 | 2 | 2
1506802 |  | F | nfc2015_divb |  | B | 8.1.1.6.(2) |  |  |  |  | 8 | 1 | 1 | 6 | 2
1506952 |  | F | nfc2015_divb |  | B | 5.12.8.2.(1) |  |  |  |  | 5 | 12 | 8 | 2 | 1
1506965 |  | F | nfc2015_divb |  | B | 4.8.4.3.(4) |  |  |  |  | 4 | 8 | 4 | 3 | 4
1506976 |  | F | nfc2015_divb |  | B | 6.3.3.8.(6) |  |  |  |  | 6 | 3 | 3 | 8 | 6
1506990 |  | F | nfc2015_divb |  | B | 5.6.2.4.(5) |  |  |  |  | 5 | 6 | 2 | 4 | 5
1507001 |  | F | nfc2015_divb |  | B | 4.12.9.1.(2) |  |  |  |  | 4 | 12 | 9 | 1 | 2
1507023 |  | F | nfc2015_divb |  | B | 2.14.1.2.(4) |  |  |  |  | 2 | 14 | 1 | 2 | 4
1507108 | 19920 | F | nfc2015_divb | 000738 | B | 4.3.16.2.(2) | Aboveground Storage Tanks | Where a storage tank referred to in Sentence 4.3.16.2.(1) contains flammable liquids or combustible liquids, the liquid level in the tank shall be measured and compared with subsequent readings taken at intervals not greater than one month. | whereastoragetankreferredtoinsentence4.3.16.2.(1)containsflammableliquidsorcombustibleliquids,theliquidlevelinthetankshallbemeasuredandcomparedwithsubsequentreadingstakenatintervalsnotgreaterthanonemonth. | 37 | 4 | 3 | 16 | 2 | 2
1507109 | 19931 | F | nfc2015_divb | 000749 | B | 4.4.1.2.(6) | Frequency and Methods of Leak Detection Testing and Monitoring | Where dispenser sumps, transition sumps and turbine sumps are provided with electronic monitoring devices in accordance with Sentence 4.3.9.3.(1), the devices shall be interlocked with the dispenser or pump to shut it down upon detection of either product or a high liquid level. | wheredispensersumps,transitionsumpsandturbinesumpsareprovidedwithelectronicmonitoringdevicesinaccordancewithsentence4.3.9.3.(1),thedevicesshallbeinterlockedwiththedispenserorpumptoshutitdownupondetectionofeitherproductorahighliquidlevel. | 43 | 4 | 4 | 1 | 2 | 6
1507110 | 19948 | F | nfc2015_divb | 000766 | B | 4.4.2.1.(12) | Definition and Performance of Leak Detection Testing and Monitoring | A single vertical check valve referred to in this Section shall consist of a vertical check valve located immediately under the pump, be installed with no other check valve between the suction pump and the storage tank, and be part of an installation where lines must be sufficiently sloped so that any liquid in the line will drain back into the storage tank should a leak occur in the piping system. (See Note A-4.4.2.1.(12).) | asingleverticalcheckvalvereferredtointhissectionshallconsistofaverticalcheckvalvelocatedimmediatelyunderthepump,beinstalledwithnoothercheckvalvebetweenthesuctionpumpandthestoragetank,andbepartofaninstallationwherelinesmustbesufficientlyslopedsothatanyliquidinthelinewilldrainbackintothestoragetankshouldaleakoccurinthepipingsystem.(seenotea-4.4.2.1.(12).) | 74 | 4 | 4 | 2 | 1 | 12
1507112 | 19955 | F | nfc2015_divb | 000773 | B | 4.4.3.2.(4) | Pneumatic Leak Detection Tests | Where a pneumatic leak detection test is conducted before an underground storage tank is backfilled, in the case of a new tank, or after the tank is uncovered, in the case of a previously installed tank, the test pressure shall be in conformance with the production testing requirements of ULC CAN/ULC-S603-14 Steel Underground Tanks for Flammable and Combustible Liquids or ULC CAN/ULC-S615-14 Fibre Reinforced Plastic Underground Tanks for Flammable and Combustible Liquids | whereapneumaticleakdetectiontestisconductedbeforeanundergroundstoragetankisbackfilled,inthecaseofanewtank,orafterthetankisuncovered,inthecaseofapreviouslyinstalledtank,thetestpressureshallbeinconformancewiththeproductiontestingrequirementsofulccan/ulc-s603-14steelundergroundtanksforflammableandcombustibleliquidsorulccan/ulc-s615-14fibrereinforcedplasticundergroundtanksforflammableandcombustibleliquids | 72 | 4 | 4 | 3 | 2 | 4
1507135 |  | F | nfc2015_divb |  | B | 4.4.8.1.(2) |  |  |  |  | 4 | 4 | 8 | 1 | 2
1507151 |  | F | nfc2015_divb |  | B | 9.9.3.2.(1) |  |  |  |  | 9 | 9 | 3 | 2 | 1
1507464 |  | F | nfc2015_divb |  | B | 4.3.16.2.(4) |  |  |  |  | 4 | 3 | 16 | 2 | 4
1507493 |  | F | nfc2015_divb |  | B | 8.1.1.9.(4) |  |  |  |  | 8 | 1 | 1 | 9 | 4
1507624 |  | F | nfc2015_divb |  | B | 4.3.15.3.(1) |  |  |  |  | 4 | 3 | 15 | 3 | 1
1507656 |  | F | nfc2015_divb |  | B | 9.6.2.4.(1) |  |  |  |  | 9 | 6 | 2 | 4 | 1
1507658 |  | F | nfc2015_divb |  | B | 3.2.2.12.(1) |  |  |  |  | 3 | 2 | 2 | 12 | 1
1507659 |  | F | nfc2015_divb |  | B | 2.1.2.3.(1) |  |  |  |  | 2 | 1 | 2 | 3 | 1
1507698 | 20001 | F | nfc2015_divb | 000819 | B | 4.5.5.1.(1) | Threaded Joints | Threaded joints in piping systems for flammable liquids or combustible liquids shall be made using joint compound or polytetrafluoroethylene tape conforming to ULC CAN/ULC-S642-16 Compounds and Tapes for Threaded Pipe Joints | threadedjointsinpipingsystemsforflammableliquidsorcombustibleliquidsshallbemadeusingjointcompoundorpolytetrafluoroethylenetapeconformingtoulccan/ulc-s642-16compoundsandtapesforthreadedpipejoints | 31 | 4 | 5 | 5 | 1 | 1
1507770 | 19382 | F | nfc2015_divb | 000200 | B | 2.13.2.1.(1) | Fire Separations | Areas or rooms communicating with the landing area shall be separated therefrom by a fire separation conforming to the NBC. | areasorroomscommunicatingwiththelandingareashallbeseparatedtherefrombyafireseparationconformingtothenbc. | 20 | 2 | 13 | 2 | 1 | 1
1507804 | 20514 | F | nfc2015_divb | 001332 | B | 5.6.3.8.(1) | Site Security | A strongly constructed fence, boarding or barricade not less than 1.8 m high shall be erected around the perimeter of the construction or demolition site. | astronglyconstructedfence,boardingorbarricadenotlessthan1.8mhighshallbeerectedaroundtheperimeteroftheconstructionordemolitionsite. | 25 | 5 | 6 | 3 | 8 | 1
1507816 |  | F | nfc2015_divb |  | B | 8.1.2.8.(1) |  |  |  |  | 8 | 1 | 2 | 8 | 1
1507844 | 19543 | F | nfc2015_divb | 000361 | B | 3.2.9.1.(1) | Application | This Subsection shall apply to the storage of ammonium nitrate mixtures (Class 5.1 oxidizing substances) in quantities exceeding 1?000 kg inside buildings. (See Note A-3.2.9.1.(1).) | thissubsectionshallapplytothestorageofammoniumnitratemixtures(class5.1oxidizingsubstances)inquantitiesexceeding1?000kginsidebuildings.(seenotea-3.2.9.1.(1).) | 25 | 3 | 2 | 9 | 1 | 1
1508112 | 19180 | F | nfc2015_divb |  | A | 3.1.1.1.(1) | Application |  |  |  | 3 | 1 | 1 | 1 | 1
1508145 |  | F | nfc2015_divb |  | B | 6.3.1.5.(1) |  |  |  |  | 6 | 3 | 1 | 5 | 1
1508329 |  | F | nfc2015_divb |  | B | 3.3.5.4.(1) |  |  |  |  | 3 | 3 | 5 | 4 | 1
1508375 | 20549 | F | nfc2015_divb | 001367 | B | 6.8.1.1.(1) | Testing and Maintenance | Interconnections between fire protection and life safety systems shall be tested and maintained in conformance with ULC CAN/ULC-S1001-11 Integrated Systems Testing of Fire Protection and Life Safety Systems (See Note A-6.8.1.1.(1).) | interconnectionsbetweenfireprotectionandlifesafetysystemsshallbetestedandmaintainedinconformancewithulccan/ulc-s1001-11integratedsystemstestingoffireprotectionandlifesafetysystems(seenotea-6.8.1.1.(1).) | 31 | 6 | 8 | 1 | 1 | 1
1508396 | 20395 | F | nfc2015_divb | 001213 | B | 5.4.3.6.(1) | Access to Premises | No unauthorized person shall be permitted to enter a premise undergoing fumigation or thermal insecticidal fogging until the premise has been ventilated and is safe. | nounauthorizedpersonshallbepermittedtoenterapremiseundergoingfumigationorthermalinsecticidalfogginguntilthepremisehasbeenventilatedandissafe. | 25 | 5 | 4 | 3 | 6 | 1
1508437 | 19302 | F | nfc2015_divb | 000120 | B | 2.6.2.2.(1) | Outdoor Incinerators | The design, construction, installation, alteration and maintenance of outdoor incinerators shall conform to NFPA 82-2014 Incinerators and Waste and Linen Handling Systems and Equipment except that the flue venting an incinerator shall not serve as the chute conveying waste material to the incinerator. | thedesign,construction,installation,alterationandmaintenanceofoutdoorincineratorsshallconformtonfpa82-2014incineratorsandwasteandlinenhandlingsystemsandequipmentexceptthattheflueventinganincineratorshallnotserveasthechuteconveyingwastematerialtotheincinerator. | 43 | 2 | 6 | 2 | 2 | 1
1508475 | 19489 | F | nfc2015_divb | 000307 | B | 3.2.7.1.(1) | Application | Except as provided in Sentence 3.2.7.1.(2) andPart 4. and except as otherwise specified in this Code, this Subsection applies to buildings or parts of buildings where dangerous goods in packages or containers are stored in a single fire compartment. | exceptasprovidedinsentence3.2.7.1.(2)andpart4.andexceptasotherwisespecifiedinthiscode,thissubsectionappliestobuildingsorpartsofbuildingswheredangerousgoodsinpackagesorcontainersarestoredinasinglefirecompartment. | 39 | 3 | 2 | 7 | 1 | 1
1508478 |  | F | nfc2015_divb |  | B | 4.4.7.10.(3) |  |  |  |  | 4 | 4 | 7 | 10 | 3
1508505 | 19530 | F | nfc2015_divb | 000348 | B | 3.2.7.15.(2) | Training | The person in responsible charge specified in Sentence 3.2.7.15.(1) shall be trained in the correct procedures for the handling, storing and offering for transport of dangerous goods in accordance with the appropriate federal, provincial, or territorial occupational safety and health regulations, or in the absence of regulations mentioned in Clause 3.2.7.15.(2)(a), TC SOR/2016-95 Transportation of Dangerous Goods Regulations (TDGR) or the HC Hazardous Products Act, Part II Workplace Hazardous Materials Information System (WHMIS) | thepersoninresponsiblechargespecifiedinsentence3.2.7.15.(1)shallbetrainedinthecorrectproceduresforthehandling,storingandofferingfortransportofdangerousgoodsinaccordancewiththeappropriatefederal,provincial,orterritorialoccupationalsafetyandhealthregulations,orintheabsenceofregulationsmentionedinclause3.2.7.15.(2)(a),tcsor/2016-95transportationofdangerousgoodsregulations(tdgr)orthehchazardousproductsact,partiiworkplacehazardousmaterialsinformationsystem(whmis) | 73 | 3 | 2 | 7 | 15 | 2
1508735 | 19196 | F | nfc2015_divb | 000014 | B | 2.1.2.2.(2) | Hazardous Activities | No major occupancy of Group F, Division 1 shall be contained within a building with any occupancy classified as an assembly, care, treatment, detention or residential occupancy. | nomajoroccupancyofgroupf,division1shallbecontainedwithinabuildingwithanyoccupancyclassifiedasanassembly,care,treatment,detentionorresidentialoccupancy. | 27 | 2 | 1 | 2 | 2 | 2
1508973 |  | F | nfc2015_divb |  | B | 9.9.2.9.(1) |  |  |  |  | 9 | 9 | 2 | 9 | 1
1508983 |  | F | nfc2015_divb |  | B | 3.3.3.5.(6) |  |  |  |  | 3 | 3 | 3 | 5 | 6
1509013 | 20465 | F | nfc2015_divb | 001283 | B | 5.6.1.4.(3) | Access for Firefighting | Provision shall be made for the use of existing elevators, hoists or lifts to assist firefighting personnel in reaching all levels of the building. | provisionshallbemadefortheuseofexistingelevators,hoistsorliftstoassistfirefightingpersonnelinreachingalllevelsofthebuilding. | 24 | 5 | 6 | 1 | 4 | 3
1509147 |  | F | nfc2015_divb |  | B | 2.1.3.9.(1) |  |  |  |  | 2 | 1 | 3 | 9 | 1
1509151 | 19601 | F | nfc2015_divb | 000419 | B | 3.3.4.8.(1) | Intermodal Shipping Containers | Intermodal shipping containers used for the transportation of dangerous goods, as well as their contents, shall be stored in conformance with the segregation requirements stated in IMO 2012 International Maritime Dangerous Goods Code (See Note A-3.3.1.1.(2)(c).) | intermodalshippingcontainersusedforthetransportationofdangerousgoods,aswellastheircontents,shallbestoredinconformancewiththesegregationrequirementsstatedinimo2012internationalmaritimedangerousgoodscode(seenotea-3.3.1.1.(2)(c).) | 36 | 3 | 3 | 4 | 8 | 1
1509457 |  | F | nfc2015_divb |  | C | 2.2.1.2.(5) |  |  |  |  | 2 | 2 | 1 | 2 | 5
1509466 |  | F | nfc2015_divb |  | B | 8.1.1.6.(4) |  |  |  |  | 8 | 1 | 1 | 6 | 4
1509599 |  | F | nfc2015_divb |  | B | 4.1.5.9.(2) |  |  |  |  | 4 | 1 | 5 | 9 | 2
1509601 |  | F | nfc2015_divb |  | B | 5.12.11.1.(1) |  |  |  |  | 5 | 12 | 11 | 1 | 1
1509627 |  | F | nfc2015_divb |  | B | 9.6.3.7.(1) |  |  |  |  | 9 | 6 | 3 | 7 | 1
1509631 |  | F | nfc2015_divb |  | B | 4.3.1.2.(10) |  |  |  |  | 4 | 3 | 1 | 2 | 10
1509644 |  | F | nfc2015_divb |  | B | 9.4.2.5.(2) |  |  |  |  | 9 | 4 | 2 | 5 | 2
1509649 |  | F | nfc2015_divb |  | B | 5.12.3.2.(1) |  |  |  |  | 5 | 12 | 3 | 2 | 1
1509696 | 20486 | F | nfc2015_divb | 001304 | B | 5.6.1.12.(1) | Fire Separations in Partly Occupied Buildings | Where part of a building continues to be occupied, the occupied part shall be separated from the part being demolished or constructed by a fire separation having a fire-resistance rating of not less than 1 h. | wherepartofabuildingcontinuestobeoccupied,theoccupiedpartshallbeseparatedfromthepartbeingdemolishedorconstructedbyafireseparationhavingafire-resistanceratingofnotlessthan1h. | 36 | 5 | 6 | 1 | 12 | 1
1509698 | 20084 | F | nfc2015_divb | 000902 | B | 4.5.10.1.(1) | Procedures | Standard procedures for normal operation and for emergencies shall be given in printed form to all employees engaged in the operation of equipment for the transfer of flammable liquids or combustible liquids and shall be posted for convenient reference. | standardproceduresfornormaloperationandforemergenciesshallbegiveninprintedformtoallemployeesengagedintheoperationofequipmentforthetransferofflammableliquidsorcombustibleliquidsandshallbepostedforconvenientreference. | 39 | 4 | 5 | 10 | 1 | 1
1509704 | 20267 | F | nfc2015_divb | 001085 | B | 4.9.2.1.(3) | Location | Except as provided in Sentence 4.9.2.1.(4), outdoor processing equipment having emergency relief venting and a working pressure more than 17 kPa (gauge) shall be separated from property lines and buildings on the same property by distances 1.5 times those in Table 4.3.2.1. for stable liquids, and 4 times those in Table 4.3.2.1. for unstable liquids. | exceptasprovidedinsentence4.9.2.1.(4),outdoorprocessingequipmenthavingemergencyreliefventingandaworkingpressuremorethan17kpa(gauge)shallbeseparatedfrompropertylinesandbuildingsonthesamepropertybydistances1.5timesthoseintable4.3.2.1.forstableliquids,and4timesthoseintable4.3.2.1.forunstableliquids. | 55 | 4 | 9 | 2 | 1 | 3
1509709 | 20368 | F | nfc2015_divb | 001186 | B | 5.3.1.7.(2) | Explosion Prevention Systems | When an explosion prevention system is required in this Section, it shall be designed in conformance with good engineering practice such as that described in NFPA 69-2014 Explosion Prevention Systems | whenanexplosionpreventionsystemisrequiredinthissection,itshallbedesignedinconformancewithgoodengineeringpracticesuchasthatdescribedinnfpa69-2014explosionpreventionsystems | 30 | 5 | 3 | 1 | 7 | 2
1509718 | 20358 | F | nfc2015_divb | 001176 | B | 5.3.1.3.(1) | Dust-Collecting Systems | Dust-collecting systems shall be provided to prevent the accumulation of dust and keep suspended dusts at a safe concentration inside a building. | dust-collectingsystemsshallbeprovidedtopreventtheaccumulationofdustandkeepsuspendeddustsatasafeconcentrationinsideabuilding. | 22 | 5 | 3 | 1 | 3 | 1
1509759 | 19357 | F | nfc2015_divb | 000175 | B | 2.9.3.3.(1) | Smoking and Open Flame Devices | Smoking and open flame devices shall not be permitted in a tent or air-supported structure while it is occupied by the public. | smokingandopenflamedevicesshallnotbepermittedinatentorair-supportedstructurewhileitisoccupiedbythepublic. | 22 | 2 | 9 | 3 | 3 | 1
1509776 | 19900 | F | nfc2015_divb | 000718 | B | 4.3.13.7.(1) | Fire Compartments | Fire compartments regulated by this Subsection shall be separated from the remainder of the building by a fire separation having a fire-resistance rating of not less than 2 h. | firecompartmentsregulatedbythissubsectionshallbeseparatedfromtheremainderofthebuildingbyafireseparationhavingafire-resistanceratingofnotlessthan2h. | 29 | 4 | 3 | 13 | 7 | 1
1509803 |  | F | nfc2015_divb |  | B | 4.4.7.12.(1) |  |  |  |  | 4 | 4 | 7 | 12 | 1
1509817 |  | F | nfc2015_divb |  | B | 4.4.11.3.(1) |  |  |  |  | 4 | 4 | 11 | 3 | 1
1509820 |  | F | nfc2015_divb |  | B | 4.4.8.2.(3) |  |  |  |  | 4 | 4 | 8 | 2 | 3
1509828 | 19250 | F | nfc2015_divb | 000068 | B | 2.4.1.1.(5) | Accumulation of Combustible Materials | Abandoned optical fibre cables and electrical wires and cables with combustible insulation, jackets, or sheathes, and nonmetallic raceways shall be removed from a plenum unless they are permanently enclosed by the structure or finish of the building, their removal would disturb the structure or finish of the building, their removal could affect the performance of cables in use, or the plenum space is sprinklered. | abandonedopticalfibrecablesandelectricalwiresandcableswithcombustibleinsulation,jackets,orsheathes,andnonmetallicracewaysshallberemovedfromaplenumunlesstheyarepermanentlyenclosedbythestructureorfinishofthebuilding,theirremovalwoulddisturbthestructureorfinishofthebuilding,theirremovalcouldaffecttheperformanceofcablesinuse,ortheplenumspaceissprinklered. | 64 | 2 | 4 | 1 | 1 | 5
1510070 |  | F | nfc2015_divb |  | B | 2.14.1.1.(6) |  |  |  |  | 2 | 14 | 1 | 1 | 6
1510095 |  | F | nfc2015_divb |  | C | 2.2.2.2.(2) |  |  |  |  | 2 | 2 | 2 | 2 | 2
1510251 |  | F | nfc2015_divb |  | B | 9.5.3.1.(4) |  |  |  |  | 9 | 5 | 3 | 1 | 4
1510256 |  | F | nfc2015_divb |  | B | 3.2.1.3.(3) |  |  |  |  | 3 | 2 | 1 | 3 | 3
1510272 |  | F | nfc2015_divb |  | B | 4.3.12.10.(1) |  |  |  |  | 4 | 3 | 12 | 10 | 1
1510275 |  | F | nfc2015_divb |  | B | 6.2.7.9.(1) |  |  |  |  | 6 | 2 | 7 | 9 | 1
1510298 |  | F | nfc2015_divb |  | B | 9.9.2.3.(1) |  |  |  |  | 9 | 9 | 2 | 3 | 1
1510300 |  | F | nfc2015_divb |  | B | 4.3.12.8.(1) |  |  |  |  | 4 | 3 | 12 | 8 | 1
1342452 | 309948 | P | npc2015_divb | 000267 | B | 2.4.3.4.(1) | Fixtures Located in Chemical Storage Locations | A floor drain or other fixture located in an oil transformer vault, a high voltage room or any room where flammable, dangerous or toxic chemicals are stored or handled shall not be connected to a drainage system. | afloordrainorotherfixturelocatedinanoiltransformervault,ahighvoltageroomoranyroomwhereflammable,dangerousortoxicchemicalsarestoredorhandledshallnotbeconnectedtoadrainagesystem. | 37 | 2 | 4 | 3 | 4 | 1
1342532 | 309991 | P | npc2015_divb | 000310 | B | 2.4.7.1.(3) | Cleanouts for Drainage Systems | Interior leaders shall be provided with a cleanout fitting at the bottom of the leader or not more than 3 m upstream from the bottom of the leader. | interiorleadersshallbeprovidedwithacleanoutfittingatthebottomoftheleaderornotmorethan3mupstreamfromthebottomoftheleader. | 28 | 2 | 4 | 7 | 1 | 3
1343137 | 309959 | P | npc2015_divb | 000278 | B | 2.4.5.1.(1) | Traps for Sanitary Drainage Systems | Except as provided in Sentences 2.4.5.1.(2) to 2.4.5.1.(5) and in Article 2.4.5.2., fixtures shall be protected by a separate trap. | exceptasprovidedinsentences2.4.5.1.(2)to2.4.5.1.(5)andinarticle2.4.5.2.,fixturesshallbeprotectedbyaseparatetrap. | 20 | 2 | 4 | 5 | 1 | 1
1343139 | 309962 | P | npc2015_divb | 000281 | B | 2.4.5.1.(4) | Traps for Sanitary Drainage Systems | An indirectly connected fixture that can discharge only clear-water waste other than a drinking fountain need not be protected by a trap. (See Clause 2.4.2.1.(1)(e) for indirect connections.) | anindirectlyconnectedfixturethatcandischargeonlyclear-waterwasteotherthanadrinkingfountainneednotbeprotectedbyatrap.(seeclause2.4.2.1.(1)(e)forindirectconnections.) | 28 | 2 | 4 | 5 | 1 | 4
1343195 |  | P | npc2015_divb |  | B | 2.1.5.5.(1) |  |  |  |  | 2 | 1 | 5 | 5 | 1
1343211 | 309887 | P | npc2015_divb | 000206 | B | 2.3.3.12.(1) | Copper Joints Used Underground | Except as provided in Sentence 2.3.3.12.(2), joints in copper tubes installed underground shall be made with either flared or compression fittings, or be brazed using a brazing alloy within the American Welding Society's AWS-BCuP range. | exceptasprovidedinsentence2.3.3.12.(2),jointsincoppertubesinstalledundergroundshallbemadewitheitherflaredorcompressionfittings,orbebrazedusingabrazingalloywithintheamericanweldingsociety'saws-bcuprange. | 35 | 2 | 3 | 3 | 12 | 1
1343224 | 309997 | P | npc2015_divb | 000316 | B | 2.4.7.1.(9) | Cleanouts for Drainage Systems | Cleanouts shall be installed so that the cumulative change in direction is not more than 90° between cleanouts in a drip pipe from a food receptacle or in a fixture drain serving a kitchen sink in a non-residential occupancy. (See Note A-2.4.7.1.(9).) | cleanoutsshallbeinstalledsothatthecumulativechangeindirectionisnotmorethan90°betweencleanoutsinadrippipefromafoodreceptacleorinafixturedrainservingakitchensinkinanon-residentialoccupancy.(seenotea-2.4.7.1.(9).) | 42 | 2 | 4 | 7 | 1 | 9
1343841 |  | P | npc2015_divb |  | B | 2.1.5.3.(1) |  |  |  |  | 2 | 1 | 5 | 3 | 1
1343843 |  | P | npc2015_divb |  | B | 2.1.5.4.(4) |  |  |  |  | 2 | 1 | 5 | 4 | 4
1343876 | 309842 | P | npc2015_divb | 000161 | B | 2.2.10.12.(1) | Reducing Valves | Direct-acting water-pressure-reducing valves for domestic water supply systems shall conform to CSA CAN/CSA-B356-10 Water Pressure Reducing Valves for Domestic Water Supply Systems | direct-actingwater-pressure-reducingvalvesfordomesticwatersupplysystemsshallconformtocsacan/csa-b356-10waterpressurereducingvalvesfordomesticwatersupplysystems | 22 | 2 | 2 | 10 | 12 | 1
1343900 | 310214 | P | npc2015_divb |  | C | 1.2.1.1.(4) | Non-defined Terms |  |  |  | 1 | 2 | 1 | 1 | 4
1344198 |  | P | npc2015_divb |  | B | 2.2.5.16.(3) |  |  |  |  | 2 | 2 | 5 | 16 | 3
1344461 |  | P | npc2015_divb |  | B | 2.6.4.1.(3) |  |  |  |  | 2 | 6 | 4 | 1 | 3
1344462 |  | P | npc2015_divb |  | B | 2.6.4.2.(5) |  |  |  |  | 2 | 6 | 4 | 2 | 5
1344583 | 309853 | P | npc2015_divb | 000172 | B | 2.3.2.1.(4) | Caulked Lead Drainage Joints | A length of hub and spigot pipe and pipe fittings in a drainage system shall be installed with the hub at the upstream end. | alengthofhubandspigotpipeandpipefittingsinadrainagesystemshallbeinstalledwiththehubattheupstreamend. | 24 | 2 | 3 | 2 | 1 | 4
1345183 | 310121 | P | npc2015_divb | 000440 | B | 2.5.8.4.(2) | Vent Stacks or Stack Vents | For the purposes of Table 2.5.8.4., the length of a stack vent or vent stack shall be its developed length from its lower end to outside air. | forthepurposesoftable2.5.8.4.,thelengthofastackventorventstackshallbeitsdevelopedlengthfromitslowerendtooutsideair. | 27 | 2 | 5 | 8 | 4 | 2
1345848 | 310172 | P | npc2015_divb | 000491 | B | 2.6.2.3.(3) | Backflow Caused by Back Pressure | Backflow caused by back pressure of toxic substances into a potable water system shall be prevented by the installation of an air gap, or a reduced pressure principle backflow preventer. | backflowcausedbybackpressureoftoxicsubstancesintoapotablewatersystemshallbepreventedbytheinstallationofanairgap,orareducedpressureprinciplebackflowpreventer. | 30 | 2 | 6 | 2 | 3 | 3
1345858 | 309859 | P | npc2015_divb | 000178 | B | 2.3.2.4.(1) | Soldered Joints | Soldered joints shall be made in accordance with ASTM B 828-16 Making Capillary Joints by Soldering of Copper and Copper Alloy Tube and Fittings | solderedjointsshallbemadeinaccordancewithastmb828-16makingcapillaryjointsbysolderingofcopperandcopperalloytubeandfittings | 24 | 2 | 3 | 2 | 4 | 1
1345875 | 309843 | P | npc2015_divb | 000162 | B | 2.2.10.13.(1) | Solar Domestic Hot Water | Equipment for solar heating of potable water shall conform to CSA CAN/CSA-F379SERIES-09 (excluding Supplement F379S1-11) Packaged Solar Domestic Hot Water Systems (Liquid-to-Liquid Heat Transfer) | equipmentforsolarheatingofpotablewatershallconformtocsacan/csa-f379series-09(excludingsupplementf379s1-11)packagedsolardomestichotwatersystems(liquid-to-liquidheattransfer) | 24 | 2 | 2 | 10 | 13 | 1
1346472 | 310114 | P | npc2015_divb | 000433 | B | 2.5.8.2.(2) | Individual Vents and Dual Vents | When sizing an individual vent or a dual vent, the length is not taken into consideration. | whensizinganindividualventoradualvent,thelengthisnottakenintoconsideration. | 16 | 2 | 5 | 8 | 2 | 2
1346518 | 310078 | P | npc2015_divb | 000397 | B | 2.5.5.2.(4) | Venting of Oil Interceptors | The vent pipes referred to in Sentence 2.5.5.2.(1) are permitted to be one size smaller than the largest connected drainage pipe but not less than 1¼ inches in size, or can be sized in accordance with the manufacturer's recommendations. | theventpipesreferredtoinsentence2.5.5.2.(1)arepermittedtobeonesizesmallerthanthelargestconnecteddrainagepipebutnotlessthan1¼inchesinsize,orcanbesizedinaccordancewiththemanufacturer'srecommendations. | 39 | 2 | 5 | 5 | 2 | 4
1346529 | 310003 | P | npc2015_divb | 000322 | B | 2.4.7.2.(4) | Size and Spacing of Cleanouts | The developed length of a building sewer between the building and the first manhole to which the building sewer connects shall not exceed 75 m. | thedevelopedlengthofabuildingsewerbetweenthebuildingandthefirstmanholetowhichthebuildingsewerconnectsshallnotexceed75m. | 25 | 2 | 4 | 7 | 2 | 4
1346817 |  | P | npc2015_divb |  | B | 2.2.10.6.(7) |  |  |  |  | 2 | 2 | 10 | 6 | 7
1347109 | 309913 | P | npc2015_divb | 000232 | B | 2.3.6.1.(3) | Tests and Inspection of Drainage or Venting Systems | Where a prefabricated system is assembled off the building site in such a manner that it cannot be inspected and tested on site, off-site inspections and tests shall be conducted. | whereaprefabricatedsystemisassembledoffthebuildingsiteinsuchamannerthatitcannotbeinspectedandtestedonsite,off-siteinspectionsandtestsshallbeconducted. | 30 | 2 | 3 | 6 | 1 | 3
1347181 |  | P | npc2015_divb |  | B | 2.2.6.1.(3) |  |  |  |  | 2 | 2 | 6 | 1 | 3
1347203 | 310043 | P | npc2015_divb | 000362 | B | 2.4.10.10.(1) | Hydraulic Loads to Roof Gutters | The hydraulic load that is drained to a roof gutter shall conform to Table 2.4.10.10. | thehydraulicloadthatisdrainedtoaroofguttershallconformtotable2.4.10.10. | 15 | 2 | 4 | 10 | 10 | 1
1347212 | 309987 | P | npc2015_divb | 000306 | B | 2.4.6.4.(6) | Protection from Backflow | A subsoil drainage pipe that drains into a sanitary drainage system that is subject to surcharge shall be connected in such a manner that sewage cannot back up into the subsoil drainage pipe. (See Note A-2.4.6.4.(6).) | asubsoildrainagepipethatdrainsintoasanitarydrainagesystemthatissubjecttosurchargeshallbeconnectedinsuchamannerthatsewagecannotbackupintothesubsoildrainagepipe.(seenotea-2.4.6.4.(6).) | 36 | 2 | 4 | 6 | 4 | 6
1347808 | 310136 | P | npc2015_divb | 000455 | B | 2.6.1.3.(1) | Shut-off Valves | Water service pipes shall be provided with an accessible shut-off valve located as close as possible to where the water service pipe enters the building. | waterservicepipesshallbeprovidedwithanaccessibleshut-offvalvelocatedascloseaspossibletowherethewaterservicepipeentersthebuilding. | 25 | 2 | 6 | 1 | 3 | 1
1347815 | 309795 | P | npc2015_divb | 000114 | B | 2.2.6.15.(1) | Stainless Steel Pipe and Tube | The use of stainless steel pipe and tube shall conform to Table 2.2.6.15. | theuseofstainlesssteelpipeandtubeshallconformtotable2.2.6.15. | 13 | 2 | 2 | 6 | 15 | 1
1348506 |  | P | npc2015_divb |  | B | 2.2.10.1.(4) |  |  |  |  | 2 | 2 | 10 | 1 | 4
1348507 |  | P | npc2015_divb |  | B | 2.6.2.6.(2) |  |  |  |  | 2 | 6 | 2 | 6 | 2
1349076 | 309798 | P | npc2015_divb | 000117 | B | 2.2.7.2.(1) | Brass or Bronze Pipe Flanges and Flanged Fittings | Brass or bronze pipe flanges and flanged fittings shall conform to ASME B16.24-2016 Cast Copper Alloy Pipe Flanges and Flanged Fittings: Classes 150, 300, 600, 900, 1500, and 2500 | brassorbronzepipeflangesandflangedfittingsshallconformtoasmeb16.24-2016castcopperalloypipeflangesandflangedfittings:classes150,300,600,900,1500,and2500 | 29 | 2 | 2 | 7 | 2 | 1
1349645 | 309950 | P | npc2015_divb | 000269 | B | 2.4.3.6.(1) | Drains Serving Elevator Pits | Where a drain is provided in an elevator pit, it shall be connected directly to a sump located outside the elevator pit, and the drain pipe that connects the sump to the drainage system shall have a backwater valve. | whereadrainisprovidedinanelevatorpit,itshallbeconnecteddirectlytoasumplocatedoutsidetheelevatorpit,andthedrainpipethatconnectsthesumptothedrainagesystemshallhaveabackwatervalve. | 39 | 2 | 4 | 3 | 6 | 1
1349655 | 309965 | P | npc2015_divb | 000284 | B | 2.4.5.2.(1) | Traps for Storm Drainage Systems | Where a storm drainage system is connected to a combined building sewer or a public combined sewer, a trap shall be installed between any opening in the system and the drain or sewer, except that no trap is required if the opening is the upper end of a leader that terminates (See Note A-2.4.5.2.(1).)) at a roof that is used only for weather protection, not less than 1 m above or not less than 3.5 m in any other direction from any air inlet, openable window or door, and not less than 1.8 m from a property line. | whereastormdrainagesystemisconnectedtoacombinedbuildingsewerorapubliccombinedsewer,atrapshallbeinstalledbetweenanyopeninginthesystemandthedrainorsewer,exceptthatnotrapisrequirediftheopeningistheupperendofaleaderthatterminates(seenotea-2.4.5.2.(1).))ataroofthatisusedonlyforweatherprotection,notlessthan1maboveornotlessthan3.5minanyotherdirectionfromanyairinlet,openablewindowordoor,andnotlessthan1.8mfromapropertyline. | 98 | 2 | 4 | 5 | 2 | 1
1349757 | 309776 | P | npc2015_divb | 000095 | B | 2.2.6.6.(3) | Screwed Malleable Iron Water Fittings | Screwed malleable iron water fittings shall not be used in a drainage system. | screwedmalleableironwaterfittingsshallnotbeusedinadrainagesystem. | 13 | 2 | 2 | 6 | 6 | 3
1350034 |  | P | npc2015_divb |  | C | 2.2.3.2.(1) |  |  |  |  | 2 | 2 | 3 | 2 | 1
1350324 |  | P | npc2015_divb |  | B | 2.6.4.1.(5) |  |  |  |  | 2 | 6 | 4 | 1 | 5
1350348 |  | P | npc2015_divb |  | B | 2.3.6.1.(6) |  |  |  |  | 2 | 3 | 6 | 1 | 6
1350404 | 310066 | P | npc2015_divb | 000385 | B | 2.5.4.2.(3) | Vent Stacks | The vent stack required by Sentence 2.5.4.2.(1) shall be connected to a vertical section of the soil-or-waste stack at or immediately below the lowest soil-or-waste pipe connected to the soil-or-waste stack. | theventstackrequiredbysentence2.5.4.2.(1)shallbeconnectedtoaverticalsectionofthesoil-or-wastestackatorimmediatelybelowthelowestsoil-or-wastepipeconnectedtothesoil-or-wastestack. | 31 | 2 | 5 | 4 | 2 | 3
1350457 | 310035 | P | npc2015_divb | 000354 | B | 2.4.10.4.(3) | Hydraulic Loads from Roofs or Paved Surfaces | Hydraulic loads, in litres per second, for flow control roof drains and restricted paved area drains shall be determined according to rain intensity-duration frequency curves as compiled by Environment Canada using 25-year frequencies. | hydraulicloads,inlitrespersecond,forflowcontrolroofdrainsandrestrictedpavedareadrainsshallbedeterminedaccordingtorainintensity-durationfrequencycurvesascompiledbyenvironmentcanadausing25-yearfrequencies. | 33 | 2 | 4 | 10 | 4 | 3
1350483 | 310147 | P | npc2015_divb | 000466 | B | 2.6.1.6.(3) | Flushing Devices | Except as provided in Sentence 2.6.1.6.(4), water closets and urinals shall have an integral means of limiting the maximum amount of water used in each flush cycle to that specified in Table 2.6.1.6. | exceptasprovidedinsentence2.6.1.6.(4),waterclosetsandurinalsshallhaveanintegralmeansoflimitingthemaximumamountofwaterusedineachflushcycletothatspecifiedintable2.6.1.6. | 33 | 2 | 6 | 1 | 6 | 3
1350485 | 310216 | P | npc2015_divb |  | C | 1.2.2.1.(1) | Symbols and Other Abbreviations |  |  |  | 1 | 2 | 2 | 1 | 1
1351067 | 309964 | P | npc2015_divb | 000283 | B | 2.4.5.1.(6) | Traps for Sanitary Drainage Systems | Where a domestic dishwashing machine equipped with a drainage pump discharges through a direct connection into the fixture outlet pipe of an adjacent kitchen sink or disposal unit, the pump discharge line shall rise as high as possible to just under the counter and connect on the inlet side of the sink trap by means of a Y fitting, or to the disposal unit. | whereadomesticdishwashingmachineequippedwithadrainagepumpdischargesthroughadirectconnectionintothefixtureoutletpipeofanadjacentkitchensinkordisposalunit,thepumpdischargelineshallriseashighaspossibletojustunderthecounterandconnectontheinletsideofthesinktrapbymeansofayfitting,ortothedisposalunit. | 64 | 2 | 4 | 5 | 1 | 6
1351155 | 309873 | P | npc2015_divb | 000192 | B | 2.3.3.4.(2) | Unions and Slip Joints | Slip joints shall not be used in a venting system, or in a drainage system, except to connect a fixture trap to a fixture drain in an accessible location. | slipjointsshallnotbeusedinaventingsystem,orinadrainagesystem,excepttoconnectafixturetraptoafixturedraininanaccessiblelocation. | 29 | 2 | 3 | 3 | 4 | 2
1351171 | 310006 | P | npc2015_divb | 000325 | B | 2.4.7.3.(1) | Manholes | A manhole, including the cover, shall be designed to support all loads imposed upon it. | amanhole,includingthecover,shallbedesignedtosupportallloadsimposeduponit. | 15 | 2 | 4 | 7 | 3 | 1
1351173 | 310158 | P | npc2015_divb | 000477 | B | 2.6.1.7.(9) | Relief Valves | Storage-type service water heaters that are located in a ceiling or roof space, or over a floor of wood construction, shall be installed within a corrosion-resistant watertight drain pan, as described in Sentence 2.6.1.7.(10). | storage-typeservicewaterheatersthatarelocatedinaceilingorroofspace,oroverafloorofwoodconstruction,shallbeinstalledwithinacorrosion-resistantwatertightdrainpan,asdescribedinsentence2.6.1.7.(10). | 34 | 2 | 6 | 1 | 7 | 9
1351416 |  | P | npc2015_divb |  | B | 2.6.2.13.(1) |  |  |  |  | 2 | 6 | 2 | 13 | 1
1351666 |  | P | npc2015_divb |  | B | 2.2.5.4.(3) |  |  |  |  | 2 | 2 | 5 | 4 | 3
1351683 | 309934 | P | npc2015_divb | 000253 | B | 2.4.1.1.(1) | General | This Section applies to sanitary drainage systems, storm drainage systems, combined building drains or combined building sewers. | thissectionappliestosanitarydrainagesystems,stormdrainagesystems,combinedbuildingdrainsorcombinedbuildingsewers. | 17 | 2 | 4 | 1 | 1 | 1
1351779 |  | P | npc2015_divb |  | B | 2.6.1.15.(1) |  |  |  |  | 2 | 6 | 1 | 15 | 1
1351782 | 309854 | P | npc2015_divb | 000173 | B | 2.3.2.2.(1) | Wiped Joints | Wiped joints shall not be used except for sheet lead or lead pipe, or between such pipe and copper pipe or a ferrule. | wipedjointsshallnotbeusedexceptforsheetleadorleadpipe,orbetweensuchpipeandcopperpipeoraferrule. | 23 | 2 | 3 | 2 | 2 | 1
1352375 |  | P | npc2015_divb |  | B | 2.2.2.2.(5) |  |  |  |  | 2 | 2 | 2 | 2 | 5
1352402 | 309782 | P | npc2015_divb | 000101 | B | 2.2.6.8.(2) | Corrugated Steel Pipe and Couplings | Corrugated steel pipe shall only be used underground outside a building in a storm drainage system. | corrugatedsteelpipeshallonlybeusedundergroundoutsideabuildinginastormdrainagesystem. | 16 | 2 | 2 | 6 | 8 | 2
1353696 | 310218 | P | npc2015_divb |  | C | 2.2.1.1.(1) | Administrative Requirements |  |  |  | 2 | 2 | 1 | 1 | 1
1353698 | 309674 | P | npc2015_divb |  | A | 1.5.1.3.(1) | Applicable Editions |  |  |  | 1 | 5 | 1 | 3 | 1
1353974 |  | P | npc2015_divb |  | B | 2.2.5.16.(1) |  |  |  |  | 2 | 2 | 5 | 16 | 1
1354208 | 310206 | P | npc2015_divb | 000525 | B | 2.7.3.2.(1) | Outlets | An outlet from a non-potable water system shall not be located where it can discharge into (See Note A-2.7.3.2.(1).)) a sink or lavatory, a fixture into which an outlet from a potable water system is discharged, or a fixture that is used for the preparation, handling or dispensing of food, drink or products that are intended for human consumption. | anoutletfromanon-potablewatersystemshallnotbelocatedwhereitcandischargeinto(seenotea-2.7.3.2.(1).))asinkorlavatory,afixtureintowhichanoutletfromapotablewatersystemisdischarged,orafixturethatisusedforthepreparation,handlingordispensingoffood,drinkorproductsthatareintendedforhumanconsumption. | 59 | 2 | 7 | 3 | 2 | 1
1354313 | 310122 | P | npc2015_divb | 000441 | B | 2.5.8.4.(3) | Vent Stacks or Stack Vents | The minimum size of a vent stack or stack vent shall be one-half the size of the soil-or-waste stack at its base. | theminimumsizeofaventstackorstackventshallbeone-halfthesizeofthesoil-or-wastestackatitsbase. | 22 | 2 | 5 | 8 | 4 | 3
1354361 | 310153 | P | npc2015_divb | 000472 | B | 2.6.1.7.(4) | Relief Valves | Indirect service water heaters shall be equipped with a pressure-relief valve, and a temperature-relief valve on every storage tank that forms part of the system. | indirectservicewaterheatersshallbeequippedwithapressure-reliefvalve,andatemperature-reliefvalveoneverystoragetankthatformspartofthesystem. | 25 | 2 | 6 | 1 | 7 | 4
1354902 | 309915 | P | npc2015_divb | 000234 | B | 2.3.6.1.(5) | Tests and Inspection of Drainage or Venting Systems | When requested, a ball test shall be made to any pipe in a drainage system. | whenrequested,aballtestshallbemadetoanypipeinadrainagesystem. | 15 | 2 | 3 | 6 | 1 | 5
1354970 | 310089 | P | npc2015_divb | 000408 | B | 2.5.6.3.(2) | Location of Vent Pipes | The trap arm of water closets, of S-trap standards or of any other fixture that also discharges vertically and depends on siphonic action for its proper functioning shall not have a cumulative change in direction of more than 225°. (See Note A-2.5.6.3.(2).) | thetraparmofwaterclosets,ofs-trapstandardsorofanyotherfixturethatalsodischargesverticallyanddependsonsiphonicactionforitsproperfunctioningshallnothaveacumulativechangeindirectionofmorethan225°.(seenotea-2.5.6.3.(2).) | 42 | 2 | 5 | 6 | 3 | 2
1354972 | 310131 | P | npc2015_divb | 000450 | B | 2.5.9.3.(4) | Installation Conditions | Installed air admittance valves shall be accessible, and located in a space that allows air to enter the valve. | installedairadmittancevalvesshallbeaccessible,andlocatedinaspacethatallowsairtoenterthevalve. | 19 | 2 | 5 | 9 | 3 | 4
1355014 | 310027 | P | npc2015_divb | 000346 | B | 2.4.9.5.(2) | Offset in Leaders | If the horizontal offset is more than 6 m long, the leader shall conform to Table 2.4.10.9. | ifthehorizontaloffsetismorethan6mlong,theleadershallconformtotable2.4.10.9. | 17 | 2 | 4 | 9 | 5 | 2
1355598 |  | P | npc2015_divb |  | B | 2.5.9.2.(3) |  |  |  |  | 2 | 5 | 9 | 2 | 3
1355604 |  | P | npc2015_divb |  | B | 2.2.2.2.(6) |  |  |  |  | 2 | 2 | 2 | 2 | 6
1355609 | 309786 | P | npc2015_divb | 000105 | B | 2.2.6.10.(2) | Stainless Steel Pipe | Only grade 304/304L or 316/316L stainless steel pipe shall be used. | onlygrade304/304lor316/316lstainlesssteelpipeshallbeused. | 11 | 2 | 2 | 6 | 10 | 2
1355616 | 309818 | P | npc2015_divb | 000137 | B | 2.2.10.1.(1) | Brass Floor Flanges | Brass floor flanges shall conform to CSA B158.1-1976 Cast Brass Solder Joint Drainage, Waste and Vent Fittings | brassfloorflangesshallconformtocsab158.1-1976castbrasssolderjointdrainage,wasteandventfittings | 17 | 2 | 2 | 10 | 1 | 1
1355618 | 309824 | P | npc2015_divb | 000143 | B | 2.2.10.5.(1) | Saddle Hubs | A saddle hub or fitting shall not be installed in drainage, venting or water systems. (See Note A-2.2.10.5.(1).) | asaddlehuborfittingshallnotbeinstalledindrainage,ventingorwatersystems.(seenotea-2.2.10.5.(1).) | 18 | 2 | 2 | 10 | 5 | 1
1355651 |  | P | npc2015_divb |  | B | 2.2.11.2.(3) |  |  |  |  | 2 | 2 | 11 | 2 | 3
1355923 |  | P | npc2015_divb |  | B | 2.2.3.2.(6) |  |  |  |  | 2 | 2 | 3 | 2 | 6
1356183 | 309951 | P | npc2015_divb | 000270 | B | 2.4.4.1.(1) | Sewage Treatment | Where a fixture or equipment discharges sewage or waste that may damage or impair the sanitary drainage system or the functioning of a public or private sewage disposal system, provision shall be made for treatment of the sewage or waste before it is discharged to the sanitary drainage system. | whereafixtureorequipmentdischargessewageorwastethatmaydamageorimpairthesanitarydrainagesystemorthefunctioningofapublicorprivatesewagedisposalsystem,provisionshallbemadefortreatmentofthesewageorwastebeforeitisdischargedtothesanitarydrainagesystem. | 49 | 2 | 4 | 4 | 1 | 1
1356253 | 309876 | P | npc2015_divb | 000195 | B | 2.3.3.7.(1) | Connection of Roof Drain to Leader | Roof drains shall be securely connected to a leader and provision shall be made for expansion. | roofdrainsshallbesecurelyconnectedtoaleaderandprovisionshallbemadeforexpansion. | 16 | 2 | 3 | 3 | 7 | 1
1356561 |  | P | npc2015_divb |  | B | 2.7.2.4.(8) |  |  |  |  | 2 | 7 | 2 | 4 | 8
1356935 | 309676 | P | npc2015_divb |  | A | 2.1.1.1.(1) | Application |  |  |  | 2 | 1 | 1 | 1 | 1
1357554 |  | P | npc2015_divb |  | B | 2.6.2.5.(3) |  |  |  |  | 2 | 6 | 2 | 5 | 3
1358124 |  | P | npc2015_divb |  | B | 2.2.3.1.(6) |  |  |  |  | 2 | 2 | 3 | 1 | 6
1358238 | 310107 | P | npc2015_divb | 000426 | B | 2.5.7.6.(1) | Vent Pipes for Manholes | The minimum size of a vent pipe that serves a manhole within a building shall be 2 inches. | theminimumsizeofaventpipethatservesamanholewithinabuildingshallbe2inches. | 18 | 2 | 5 | 7 | 6 | 1
1358239 | 309800 | P | npc2015_divb | 000119 | B | 2.2.7.3.(2) | Brass or Bronze Threaded Water Fittings | Brass or bronze threaded water fittings shall not be used in a drainage system. | brassorbronzethreadedwaterfittingsshallnotbeusedinadrainagesystem. | 14 | 2 | 2 | 7 | 3 | 2
1358269 | 309869 | P | npc2015_divb | 000188 | B | 2.3.3.2.(1) | Extracted Tees | Tees may be extracted from the wall thickness of Types K and L copper tube used in a water distribution system provided that a tool specifically designed for the purpose is used, the branch is at least one size smaller than the tube in which the tee is formed, the end of the branch incorporates a means to prevent it from penetrating into the run and thereby obstructing flow, and the joint at the tee is brazed with a filler metal having a melting point not below 540°C. | teesmaybeextractedfromthewallthicknessoftypeskandlcoppertubeusedinawaterdistributionsystemprovidedthatatoolspecificallydesignedforthepurposeisused,thebranchisatleastonesizesmallerthanthetubeinwhichtheteeisformed,theendofthebranchincorporatesameanstopreventitfrompenetratingintotherunandtherebyobstructingflow,andthejointattheteeisbrazedwithafillermetalhavingameltingpointnotbelow540°c. | 88 | 2 | 3 | 3 | 2 | 1
1358938 | 309779 | P | npc2015_divb | 000098 | B | 2.2.6.7.(3) | Steel Pipe | Galvanized steel pipe and fittings shall not be used in a water distribution system except (See Note A-2.2.6.7.(3).)) in buildings of industrial occupancy as described in the NBC, or for the repair of existing galvanized steel piping systems. | galvanizedsteelpipeandfittingsshallnotbeusedinawaterdistributionsystemexcept(seenotea-2.2.6.7.(3).))inbuildingsofindustrialoccupancyasdescribedinthenbc,orfortherepairofexistinggalvanizedsteelpipingsystems. | 38 | 2 | 2 | 6 | 7 | 3
1358954 |  | P | npc2015_divb |  | B | 2.2.1.7.(1) |  |  |  |  | 2 | 2 | 1 | 7 | 1
1358968 |  | P | npc2015_divb |  | B | 2.2.5.2.(5) |  |  |  |  | 2 | 2 | 5 | 2 | 5
1359459 |  | P | npc2015_divb |  | B | 2.6.5.2.(3) |  |  |  |  | 2 | 6 | 5 | 2 | 3
1359549 | 310088 | P | npc2015_divb | 000407 | B | 2.5.6.3.(1) | Location of Vent Pipes | Except as provided in Sentences 2.5.6.3.(2) and 2.5.6.3.(3), vent pipes that protect a fixture trap shall be located so that (See Note A-2.5.6.3.(1).)) the developed length of the trap arm is not less than twice the size of the fixture drain, the total fall of the trap arm is not greater than its inside diameter, and the trap arm does not have a cumulative change in direction of more than 135°. | exceptasprovidedinsentences2.5.6.3.(2)and2.5.6.3.(3),ventpipesthatprotectafixturetrapshallbelocatedsothat(seenotea-2.5.6.3.(1).))thedevelopedlengthofthetraparmisnotlessthantwicethesizeofthefixturedrain,thetotalfallofthetraparmisnotgreaterthanitsinsidediameter,andthetraparmdoesnothaveacumulativechangeindirectionofmorethan135°. | 71 | 2 | 5 | 6 | 3 | 1
1359558 |  | P | npc2015_divb |  | B | 2.1.5.3.(2) |  |  |  |  | 2 | 1 | 5 | 3 | 2
1359565 | 309712 | P | npc2015_divb | 000031 | B | 2.2.2.3.(3) | Showers | Where 2 or more shower heads are served by a shower drain, the floor shall be sloped and the drain located so that water from one head cannot flow over the area that serves another head. (See Note A-2.2.2.3.(3).) | where2ormoreshowerheadsareservedbyashowerdrain,thefloorshallbeslopedandthedrainlocatedsothatwaterfromoneheadcannotflowovertheareathatservesanotherhead.(seenotea-2.2.2.3.(3).) | 39 | 2 | 2 | 2 | 3 | 3
1359598 |  | P | npc2015_divb |  | B | 2.7.6.1.(1) |  |  |  |  | 2 | 7 | 6 | 1 | 1
1359843 |  | P | npc2015_divb |  | B | 2.7.1.4.(1) |  |  |  |  | 2 | 7 | 1 | 4 | 1
1360114 |  | P | npc2015_divb |  | B | 2.3.5.7.(3) |  |  |  |  | 2 | 3 | 5 | 7 | 3
1360164 | 310062 | P | npc2015_divb | 000381 | B | 2.5.3.1.(11) | Circuit Venting | The hydraulic load on a circuit vent shall include the hydraulic load from fixtures connected to the branch served by the circuit vent, but shall not include the hydraulic load from fixtures permitted by Sentences 2.5.3.1.(3), 2.5.3.1.(4) and 2.5.3.1.(5). | thehydraulicloadonacircuitventshallincludethehydraulicloadfromfixturesconnectedtothebranchservedbythecircuitvent,butshallnotincludethehydraulicloadfromfixturespermittedbysentences2.5.3.1.(3),2.5.3.1.(4)and2.5.3.1.(5). | 39 | 2 | 5 | 3 | 1 | 11
1360193 |  | P | npc2015_divb |  | B | 2.1.5.4.(1) |  |  |  |  | 2 | 1 | 5 | 4 | 1
1360218 |  | P | npc2015_divb |  | B | 2.2.11.4.(2) |  |  |  |  | 2 | 2 | 11 | 4 | 2
1360236 | 309985 | P | npc2015_divb | 000304 | B | 2.4.6.4.(4) | Protection from Backflow | Where the fixture is a floor drain, a removable screw cap is permitted to be installed on the upstream side of the trap. | wherethefixtureisafloordrain,aremovablescrewcapispermittedtobeinstalledontheupstreamsideofthetrap. | 23 | 2 | 4 | 6 | 4 | 4
1360258 | 309707 | P | npc2015_divb | 000026 | B | 2.2.1.6.(1) | Working Pressure of a Water Service Pipe | The working pressure rating of a water service pipe shall not be less than the maximum water main pressure at their point of connection as established by the water supply authority. | theworkingpressureratingofawaterservicepipeshallnotbelessthanthemaximumwatermainpressureattheirpointofconnectionasestablishedbythewatersupplyauthority. | 31 | 2 | 2 | 1 | 6 | 1
1360834 | 309963 | P | npc2015_divb | 000282 | B | 2.4.5.1.(5) | Traps for Sanitary Drainage Systems | An interceptor with an effective water seal of not less than 38 mm is permitted to serve as a trap. (See Note A-2.4.5.1.(5).) | aninterceptorwithaneffectivewatersealofnotlessthan38mmispermittedtoserveasatrap.(seenotea-2.4.5.1.(5).) | 23 | 2 | 4 | 5 | 1 | 5
1360927 | 309844 | P | npc2015_divb | 000163 | B | 2.2.10.14.(1) | Vent Pipe Flashing | Flashing fabricated on-site for vent pipes shall be fabricated from copper sheet not less than 0.33 mm thick, aluminum sheet not less than 0.48 mm thick, alloyed zinc sheet not less than 0.35 mm thick, lead sheet not less than 1.73 mm thick, galvanized steel sheet not less than 0.33 mm thick, or polychloroprene (neoprene) not less than 2.89 mm thick. | flashingfabricatedon-siteforventpipesshallbefabricatedfromcoppersheetnotlessthan0.33mmthick,aluminumsheetnotlessthan0.48mmthick,alloyedzincsheetnotlessthan0.35mmthick,leadsheetnotlessthan1.73mmthick,galvanizedsteelsheetnotlessthan0.33mmthick,orpolychloroprene(neoprene)notlessthan2.89mmthick. | 61 | 2 | 2 | 10 | 14 | 1
1360946 | 310002 | P | npc2015_divb | 000321 | B | 2.4.7.2.(3) | Size and Spacing of Cleanouts | The spacing between manholes serving a building sewer 24 inches or less in size shall not exceed 90 m, and over 24 inches in size shall not exceed 150 m. | thespacingbetweenmanholesservingabuildingsewer24inchesorlessinsizeshallnotexceed90m,andover24inchesinsizeshallnotexceed150m. | 30 | 2 | 4 | 7 | 2 | 3
1361202 |  | P | npc2015_divb |  | B | 2.4.3.7.(5) |  |  |  |  | 2 | 4 | 3 | 7 | 5
1361457 | 310194 | P | npc2015_divb | 000513 | B | 2.6.3.2.(3) | Hydraulic Load | Where fixtures are supplied with both hot and cold water, the hydraulic loads for maximum separate demands shall be 75% of the hydraulic load of the fixture units given in Tables 2.6.3.2.A and 2.6.3.2.D when using a detailed engineering design method. | wherefixturesaresuppliedwithbothhotandcoldwater,thehydraulicloadsformaximumseparatedemandsshallbe75%ofthehydraulicloadofthefixtureunitsgivenintables2.6.3.2.aand2.6.3.2.dwhenusingadetailedengineeringdesignmethod. | 41 | 2 | 6 | 3 | 2 | 3
1361587 | 310030 | P | npc2015_divb | 000349 | B | 2.4.10.2.(2) | Hydraulic Loads for Fixtures | Except as provided in Sentence 2.4.10.2.(1), the hydraulic load from a fixture that is not listed in Table 2.4.9.3. is the number of fixture units set forth in Table 2.4.10.2. for the trap of the size that serves the fixture. | exceptasprovidedinsentence2.4.10.2.(1),thehydraulicloadfromafixturethatisnotlistedintable2.4.9.3.isthenumberoffixtureunitssetforthintable2.4.10.2.forthetrapofthesizethatservesthefixture. | 40 | 2 | 4 | 10 | 2 | 2
1362181 | 309939 | P | npc2015_divb | 000258 | B | 2.4.2.1.(5) | Connections to Sanitary Drainage Systems | Where a vent pipe is connected into the suds pressure zone referred to in Sentence 2.4.2.1.(4), no other vent pipe shall be connected to that vent pipe within the height of the suds pressure zone. (See Note A-2.4.2.1.(4).) | whereaventpipeisconnectedintothesudspressurezonereferredtoinsentence2.4.2.1.(4),nootherventpipeshallbeconnectedtothatventpipewithintheheightofthesudspressurezone.(seenotea-2.4.2.1.(4).) | 38 | 2 | 4 | 2 | 1 | 5
1362270 | 309756 | P | npc2015_divb | 000075 | B | 2.2.5.11.(1) | Polyethylene/Aluminum/Polyethylene Composite Pipe and Fittings | PE/AL/PE composite pipe and fittings shall conform to CSA B137.9-17 Polyethylene/Aluminum/Polyethylene (PE-AL-PE) Composite Pressure-Pipe Systems (See Note A-2.2.5.11.(1).) | pe/al/pecompositepipeandfittingsshallconformtocsab137.9-17polyethylene/aluminum/polyethylene(pe-al-pe)compositepressure-pipesystems(seenotea-2.2.5.11.(1).) | 18 | 2 | 2 | 5 | 11 | 1
1362294 | 309772 | P | npc2015_divb | 000091 | B | 2.2.6.5.(2) | Screwed Cast-Iron Water Fittings | Screwed cast-iron water fittings used in a water system shall be cement-mortar lined or galvanized. | screwedcast-ironwaterfittingsusedinawatersystemshallbecement-mortarlinedorgalvanized. | 15 | 2 | 2 | 6 | 5 | 2
1362307 | 309901 | P | npc2015_divb | 000220 | B | 2.3.4.5.(5) | Support for Horizontal Piping | Where hangers are used to support nominally horizontal piping, the hangers shall be supported by metal rods of not less than 6 mm diam to support piping 2 inches or less in size, 8 mm diam to support piping 4 inches or less in size, and 13 mm diam to support piping over 4 inches in size, or solid or perforated metal straps of not less than 0.6 mm nominal thickness and 12 mm wide to support piping 2 inches or less in size, and 0.8 mm nominal thickness and 18 mm wide to support piping 4 inches or less in size. | wherehangersareusedtosupportnominallyhorizontalpiping,thehangersshallbesupportedbymetalrodsofnotlessthan6mmdiamtosupportpiping2inchesorlessinsize,8mmdiamtosupportpiping4inchesorlessinsize,and13mmdiamtosupportpipingover4inchesinsize,orsolidorperforatedmetalstrapsofnotlessthan0.6mmnominalthicknessand12mmwidetosupportpiping2inchesorlessinsize,and0.8mmnominalthicknessand18mmwidetosupportpiping4inchesorlessinsize. | 102 | 2 | 3 | 4 | 5 | 5
1362324 | 309689 | P | npc2015_divb | 000008 | B | 1.3.1.1.(1) | Effective Date | Unless otherwise specified herein, the documents referenced in this Code shall include all amendments, revisions, reaffirmations, reapprovals, addenda and supplements effective to 30 June 2017. | unlessotherwisespecifiedherein,thedocumentsreferencedinthiscodeshallincludeallamendments,revisions,reaffirmations,reapprovals,addendaandsupplementseffectiveto30june2017. | 25 | 1 | 3 | 1 | 1 | 1
1362620 |  | P | npc2015_divb |  | B | 2.4.3.7.(11) |  |  |  |  | 2 | 4 | 3 | 7 | 11
1362626 |  | P | npc2015_divb |  | B | 2.7.2.4.(4) |  |  |  |  | 2 | 7 | 2 | 4 | 4
1363015 | 310032 | P | npc2015_divb | 000351 | B | 2.4.10.3.(2) | Hydraulic Loads from Fixtures with a Continuous Flow | Where a fixture or equipment that produces a continuous or semi-continuous flow drains to a combined sewer or to a storm sewer, the hydraulic load from the fixture is 900 L for each litre per second of flow. | whereafixtureorequipmentthatproducesacontinuousorsemi-continuousflowdrainstoacombinedsewerortoastormsewer,thehydraulicloadfromthefixtureis900lforeachlitrepersecondofflow. | 38 | 2 | 4 | 10 | 3 | 2
1363019 | 310042 | P | npc2015_divb | 000361 | B | 2.4.10.9.(1) | Hydraulic Loads on Storm or Combined Building Drains or Sewers | The hydraulic load that is drained to a storm building drain, a storm building sewer or a combined building sewer shall conform to Table 2.4.10.9. | thehydraulicloadthatisdrainedtoastormbuildingdrain,astormbuildingseweroracombinedbuildingsewershallconformtotable2.4.10.9. | 25 | 2 | 4 | 10 | 9 | 1
1364314 | 310094 | P | npc2015_divb | 000413 | B | 2.5.6.5.(1) | Terminals | Except as provided in Sentence 2.5.6.5.(3), the upper end of every vent pipe that is not terminated in outside air shall be connected to a venting system that terminates through a roof to outside air. | exceptasprovidedinsentence2.5.6.5.(3),theupperendofeveryventpipethatisnotterminatedinoutsideairshallbeconnectedtoaventingsystemthatterminatesthrougharooftooutsideair. | 35 | 2 | 5 | 6 | 5 | 1
1364341 | 309815 | P | npc2015_divb | 000134 | B | 2.2.9.2.(2) | Solders and Fluxes | Solders and fluxes having a lead content in excess of 0.2% shall not be used in a potable water system. | soldersandfluxeshavingaleadcontentinexcessof0.2%shallnotbeusedinapotablewatersystem. | 20 | 2 | 2 | 9 | 2 | 2
1364606 |  | P | npc2015_divb |  | B | 2.5.6.2.(4) |  |  |  |  | 2 | 5 | 6 | 2 | 4
1364925 | 309910 | P | npc2015_divb | 000229 | B | 2.3.5.5.(1) | Protection from Condensation | Piping used as an internal leader, which may be subject to condensation, shall be installed in a manner that limits the risk of damage to the building due to condensation. | pipingusedasaninternalleader,whichmaybesubjecttocondensation,shallbeinstalledinamannerthatlimitstheriskofdamagetothebuildingduetocondensation. | 30 | 2 | 3 | 5 | 5 | 1
1365029 | 309713 | P | npc2015_divb | 000032 | B | 2.2.2.3.(4) | Showers | Except for column showers, when a battery of shower heads is installed, the horizontal distance between 2 adjacent shower heads shall be not less than 750 mm. | exceptforcolumnshowers,whenabatteryofshowerheadsisinstalled,thehorizontaldistancebetween2adjacentshowerheadsshallbenotlessthan750mm. | 27 | 2 | 2 | 2 | 3 | 4
1365045 |  | P | npc2015_divb |  | B | 2.2.7.4.(4) |  |  |  |  | 2 | 2 | 7 | 4 | 4
1365050 |  | P | npc2015_divb |  | B | 2.3.3.1.(2) |  |  |  |  | 2 | 3 | 3 | 1 | 2
1365057 | 310056 | P | npc2015_divb | 000375 | B | 2.5.3.1.(5) | Circuit Venting | A symmetrically connected relief vent is permitted to serve as a combined relief vent for a maximum of 2 branches that are circuit-vented, provided there are not more than 8 circuit-vented fixtures connected between the combined relief vent and each circuit vent. | asymmetricallyconnectedreliefventispermittedtoserveasacombinedreliefventforamaximumof2branchesthatarecircuit-vented,providedtherearenotmorethan8circuit-ventedfixturesconnectedbetweenthecombinedreliefventandeachcircuitvent. | 42 | 2 | 5 | 3 | 1 | 5
1365147 | 309755 | P | npc2015_divb | 000074 | B | 2.2.5.10.(3) | Plastic Pipe, Fittings and Solvent Cement Used in Buildings | Where noncombustible piping pierces a fire separation or a fire stop, the requirements of fire stopping of Subsection 3.1.9., Sentence 9.10.9.6.(1) and Article 9.10.16.4. of Division B of the NBC shall apply. | wherenoncombustiblepipingpiercesafireseparationorafirestop,therequirementsoffirestoppingofsubsection3.1.9.,sentence9.10.9.6.(1)andarticle9.10.16.4.ofdivisionbofthenbcshallapply. | 32 | 2 | 2 | 5 | 10 | 3
1365612 | 310190 | P | npc2015_divb | 000509 | B | 2.6.3.1.(2) | Design, Fabrication and Installation | Potable water systems shall be designed, fabricated and installed in accordance with good engineering practice, such as that described in the ASHRAE Handbooks and ASPE Data Books. (See Note A-2.6.3.1.(2).) | potablewatersystemsshallbedesigned,fabricatedandinstalledinaccordancewithgoodengineeringpractice,suchasthatdescribedintheashraehandbooksandaspedatabooks.(seenotea-2.6.3.1.(2).) | 30 | 2 | 6 | 3 | 1 | 2
1365726 | 309774 | P | npc2015_divb | 000093 | B | 2.2.6.6.(1) | Screwed Malleable Iron Water Fittings | Screwed malleable iron water fittings shall conform to ASME B16.3-2016 Malleable Iron Threaded Fittings: Classes 150 and 300 | screwedmalleableironwaterfittingsshallconformtoasmeb16.3-2016malleableironthreadedfittings:classes150and300 | 18 | 2 | 2 | 6 | 6 | 1
1365732 | 309980 | P | npc2015_divb | 000299 | B | 2.4.6.3.(6) | Sumps or Tanks | The discharge pipe from every pumped sump shall be equipped with a union, a backwater valve and a shut-off valve installed in that sequence in the direction of discharge. | thedischargepipefromeverypumpedsumpshallbeequippedwithaunion,abackwatervalveandashut-offvalveinstalledinthatsequenceinthedirectionofdischarge. | 29 | 2 | 4 | 6 | 3 | 6
1366024 |  | P | npc2015_divb |  | B | 2.7.2.4.(5) |  |  |  |  | 2 | 7 | 2 | 4 | 5
1366372 | 310143 | P | npc2015_divb | 000462 | B | 2.6.1.4.(1) | Protection for Exterior Water Supply | Pipes that pass through an exterior wall to supply water to the exterior of the building shall be provided with a frost-proof hydrant, or a stop-and-waste cock located inside the building and close to the wall. | pipesthatpassthroughanexteriorwalltosupplywatertotheexteriorofthebuildingshallbeprovidedwithafrost-proofhydrant,orastop-and-wastecocklocatedinsidethebuildingandclosetothewall. | 36 | 2 | 6 | 1 | 4 | 1
1366699 |  | P | npc2015_divb |  | B | 2.2.10.17.(4) |  |  |  |  | 2 | 2 | 10 | 17 | 4
1367030 |  | P | npc2015_divb |  | B | 2.1.5.5.(2) |  |  |  |  | 2 | 1 | 5 | 5 | 2
1367043 | 310091 | P | npc2015_divb | 000410 | B | 2.5.6.3.(4) | Location of Vent Pipes | The maximum length of every trap arm shall conform to Table 2.5.6.3. | themaximumlengthofeverytraparmshallconformtotable2.5.6.3. | 12 | 2 | 5 | 6 | 3 | 4
1367052 | 309802 | P | npc2015_divb | 000121 | B | 2.2.7.4.(2) | Copper Tube | Except as provided in Sentence 2.2.7.4.(3), the use of copper tube shall conform to Table 2.2.7.4. | exceptasprovidedinsentence2.2.7.4.(3),theuseofcoppertubeshallconformtotable2.2.7.4. | 16 | 2 | 2 | 7 | 4 | 2
1367071 |  | P | npc2015_divb |  | B | 2.3.3.1.(3) |  |  |  |  | 2 | 3 | 3 | 1 | 3
1367081 | 309889 | P | npc2015_divb | 000208 | B | 2.3.4.1.(1) | Capability of Support | Piping shall be provided with support that is capable of keeping the pipe in alignment and bearing the weight of the pipe and its contents. | pipingshallbeprovidedwithsupportthatiscapableofkeepingthepipeinalignmentandbearingtheweightofthepipeanditscontents. | 25 | 2 | 3 | 4 | 1 | 1
1367706 | 310120 | P | npc2015_divb | 000439 | B | 2.5.8.4.(1) | Vent Stacks or Stack Vents | A vent stack or stack vent shall be sized in accordance with Table 2.5.8.4. based on the length of the vent stack or stack vent, and the total hydraulic load that is drained to the lowest section of soil-or-waste stack or stacks served by the vent pipe, plus any additional vent loads connected to the vent stack or stack vent. | aventstackorstackventshallbesizedinaccordancewithtable2.5.8.4.basedonthelengthoftheventstackorstackvent,andthetotalhydraulicloadthatisdrainedtothelowestsectionofsoil-or-wastestackorstacksservedbytheventpipe,plusanyadditionalventloadsconnectedtotheventstackorstackvent. | 60 | 2 | 5 | 8 | 4 | 1
1367710 | 310095 | P | npc2015_divb | 000414 | B | 2.5.6.5.(2) | Terminals | The upper end of every vent pipe that is terminated in outside air, other than a vent pipe that serves an oil interceptor or a fresh air inlet, shall be extended above the roof. | theupperendofeveryventpipethatisterminatedinoutsideair,otherthanaventpipethatservesanoilinterceptororafreshairinlet,shallbeextendedabovetheroof. | 34 | 2 | 5 | 6 | 5 | 2
1367732 | 310106 | P | npc2015_divb | 000425 | B | 2.5.7.5.(1) | Yoke Vents | Yoke vents required by Sentence 2.5.4.3.(1) are permitted to be one size smaller than the size of the smallest pipe to which they are connected. | yokeventsrequiredbysentence2.5.4.3.(1)arepermittedtobeonesizesmallerthanthesizeofthesmallestpipetowhichtheyareconnected. | 25 | 2 | 5 | 7 | 5 | 1
1367756 | 310057 | P | npc2015_divb | 000376 | B | 2.5.3.1.(6) | Circuit Venting | Additional circuit vents shall be required where each cumulative horizontal change in direction of a branch served by a circuit vent exceeds 45° between vent pipe connections, or where more than 8 circuit-vented fixtures are connected to a branch between vent pipe connections. | additionalcircuitventsshallberequiredwhereeachcumulativehorizontalchangeindirectionofabranchservedbyacircuitventexceeds45°betweenventpipeconnections,orwheremorethan8circuit-ventedfixturesareconnectedtoabranchbetweenventpipeconnections. | 43 | 2 | 5 | 3 | 1 | 6
1367765 | 309892 | P | npc2015_divb | 000211 | B | 2.3.4.2.(1) | Independence of Support | Piping, fixtures, tanks or devices shall be supported independently of each other. | piping,fixtures,tanksordevicesshallbesupportedindependentlyofeachother. | 12 | 2 | 3 | 4 | 2 | 1
1367767 | 309893 | P | npc2015_divb | 000212 | B | 2.3.4.3.(1) | Insulation of Support | Where a hanger or support for copper tube or brass or copper pipe is of a material other than brass or copper, it shall be suitably separated and electrically insulated from the pipe or tube. | whereahangerorsupportforcoppertubeorbrassorcopperpipeisofamaterialotherthanbrassorcopper,itshallbesuitablyseparatedandelectricallyinsulatedfromthepipeortube. | 35 | 2 | 3 | 4 | 3 | 1
1368366 |  | P | npc2015_divb |  | B | 2.5.6.1.(2) |  |  |  |  | 2 | 5 | 6 | 1 | 2
1368392 | 309877 | P | npc2015_divb | 000196 | B | 2.3.3.8.(1) | Connection of Floor Outlet Fixtures | Pedestal urinals, floor-mounted water closets and S-trap standards shall be connected to a fixture drain by a floor flange or other means of connection, except that a cast-iron trap standard may be caulked to a cast-iron pipe. | pedestalurinals,floor-mountedwaterclosetsands-trapstandardsshallbeconnectedtoafixturedrainbyafloorflangeorothermeansofconnection,exceptthatacast-irontrapstandardmaybecaulkedtoacast-ironpipe. | 37 | 2 | 3 | 3 | 8 | 1
1368395 | 309839 | P | npc2015_divb | 000158 | B | 2.2.10.10.(1) | Back-Siphonage Preventers and Backflow Preventers | Except as provided in Sentence 2.2.10.10.(2), back-siphonage preventers and backflow preventers shall conform to CSA B64.0-11 Definitions, General Requirements, and Test Methods for Vacuum Breakers and Backflow Preventers CSA B64.1.1-11 Atmospheric Vacuum Breakers (AVB) CSA B64.1.2-11 Pressure Vacuum Breakers (PVB) CSA B64.1.3-11 Spill-Resistant Pressure Vacuum Breakers (SRPVB) CSA B64.2-11 Hose Connection Vacuum Breakers (HCVB) CSA B64.2.1-11 Hose Connection Vacuum Breakers (HCVB) with Manual Draining Feature CSA B64.2.2-11 Hose Connection Vacuum Breakers (HCVB) with Automatic Draining Feature CSA B64.3-11 Dual Check Valve Backflow Preventers with Atmospheric Port (DCAP) CSA B64.4-11 Reduced Pressure Principle (RP) Backflow Preventers CSA B64.5-11 Double Check Valve (DCVA) Backflow Preventers CSA B64.6-11 Dual Check Valve (DuC) Backflow Preventers CSA B64.7-11 Laboratory Faucet Vacuum Breakers (LFVB) or CSA B64.8-11 Dual Check Valve Backflow Preventers with Intermediate Vent (DuCV) | exceptasprovidedinsentence2.2.10.10.(2),back-siphonagepreventersandbackflowpreventersshallconformtocsab64.0-11definitions,generalrequirements,andtestmethodsforvacuumbreakersandbackflowpreventerscsab64.1.1-11atmosphericvacuumbreakers(avb)csab64.1.2-11pressurevacuumbreakers(pvb)csab64.1.3-11spill-resistantpressurevacuumbreakers(srpvb)csab64.2-11hoseconnectionvacuumbreakers(hcvb)csab64.2.1-11hoseconnectionvacuumbreakers(hcvb)withmanualdrainingfeaturecsab64.2.2-11hoseconnectionvacuumbreakers(hcvb)withautomaticdrainingfeaturecsab64.3-11dualcheckvalvebackflowpreventerswithatmosphericport(dcap)csab64.4-11reducedpressureprinciple(rp)backflowpreventerscsab64.5-11doublecheckvalve(dcva)backflowpreventerscsab64.6-11dualcheckvalve(duc)backflowpreventerscsab64.7-11laboratoryfaucetvacuumbreakers(lfvb)orcsab64.8-11dualcheckvalvebackflowpreventerswithintermediatevent(ducv) | 130 | 2 | 2 | 10 | 10 | 1
1368397 | 309846 | P | npc2015_divb | 000165 | B | 2.2.10.15.(1) | Water Hammer Arresters | Water hammer arresters shall conform to ASSE ANSI/ASSE 1010-2004 Water Hammer Arresters | waterhammerarrestersshallconformtoasseansi/asse1010-2004waterhammerarresters | 12 | 2 | 2 | 10 | 15 | 1
1368431 | 309662 | P | npc2015_divb |  | A | 1.3.2.1.(1) | Application of Parts 1, 2 and 3 |  |  |  | 1 | 3 | 2 | 1 | 1
1368700 |  | P | npc2015_divb |  | B | 2.4.3.7.(6) |  |  |  |  | 2 | 4 | 3 | 7 | 6
1368961 | 309926 | P | npc2015_divb | 000245 | B | 2.3.7.1.(1) | Application of Tests | After a section of a potable water system has been completed, and before it is placed in operation, a water pressure test shall be conducted, except that an air pressure test may be used in freezing conditions. | afterasectionofapotablewatersystemhasbeencompleted,andbeforeitisplacedinoperation,awaterpressuretestshallbeconducted,exceptthatanairpressuretestmaybeusedinfreezingconditions. | 37 | 2 | 3 | 7 | 1 | 1
1368967 |  | P | npc2015_divb |  | B | 2.4.2.3.(4) |  |  |  |  | 2 | 4 | 2 | 3 | 4
1369045 |  | P | npc2015_divb |  | B | 2.5.6.5.(9) |  |  |  |  | 2 | 5 | 6 | 5 | 9
1369064 | 309995 | P | npc2015_divb | 000314 | B | 2.4.7.1.(7) | Cleanouts for Drainage Systems | Soil-or-waste stacks shall be provided with a cleanout fitting at the bottom of the stack, not more than 3 m upstream of the bottom of the stack, or on a Y fitting connecting the stack to the building drain or branch. | soil-or-wastestacksshallbeprovidedwithacleanoutfittingatthebottomofthestack,notmorethan3mupstreamofthebottomofthestack,oronayfittingconnectingthestacktothebuildingdrainorbranch. | 41 | 2 | 4 | 7 | 1 | 7
1369739 | 309874 | P | npc2015_divb | 000193 | B | 2.3.3.5.(1) | Increaser or Reducer | Connections between 2 pipes of different sizes shall be made with an increaser or a reducer fitting installed so that it permits the system to be completely drained. | connectionsbetween2pipesofdifferentsizesshallbemadewithanincreaserorareducerfittinginstalledsothatitpermitsthesystemtobecompletelydrained. | 28 | 2 | 3 | 3 | 5 | 1
1369764 |  | P | npc2015_divb |  | B | 2.2.5.7.(3) |  |  |  |  | 2 | 2 | 5 | 7 | 3
1370257 |  | P | npc2015_divb |  | B | 2.6.5.1.(1) |  |  |  |  | 2 | 6 | 5 | 1 | 1
1370282 | 309929 | P | npc2015_divb | 000248 | B | 2.3.7.1.(4) | Application of Tests | Where a prefabricated system is installed as part of a water system, all other plumbing work shall be tested and inspected, and the complete system shall be pressure tested when requested. | whereaprefabricatedsystemisinstalledaspartofawatersystem,allotherplumbingworkshallbetestedandinspected,andthecompletesystemshallbepressuretestedwhenrequested. | 31 | 2 | 3 | 7 | 1 | 4
1371090 | 309994 | P | npc2015_divb | 000313 | B | 2.4.7.1.(6) | Cleanouts for Drainage Systems | Building drains shall be provided with a cleanout fitting conforming to Sentence 2.4.7.2.(2) that is located as close as practical to the place where the building drain leaves the building. (See Note A-2.4.7.1.(6).) | buildingdrainsshallbeprovidedwithacleanoutfittingconformingtosentence2.4.7.2.(2)thatislocatedascloseaspracticaltotheplacewherethebuildingdrainleavesthebuilding.(seenotea-2.4.7.1.(6).) | 33 | 2 | 4 | 7 | 1 | 6
1371099 | 310005 | P | npc2015_divb | 000324 | B | 2.4.7.2.(6) | Size and Spacing of Cleanouts | Cleanouts that allow rodding in one direction only shall be installed to permit rodding in the direction of flow. | cleanoutsthatallowroddinginonedirectiononlyshallbeinstalledtopermitroddinginthedirectionofflow. | 19 | 2 | 4 | 7 | 2 | 6
1371614 |  | P | npc2015_divb |  | B | 2.6.5.1.(2) |  |  |  |  | 2 | 6 | 5 | 1 | 2
1371648 |  | P | npc2015_divb |  | B | 2.4.4.3.(9) |  |  |  |  | 2 | 4 | 4 | 3 | 9
1371705 | 310161 | P | npc2015_divb | 000480 | B | 2.6.1.9.(1) | Water Hammer | Provision shall be made to protect the water distribution system from the adverse effects of water hammer. (See Note A-2.6.1.9.(1).)) | provisionshallbemadetoprotectthewaterdistributionsystemfromtheadverseeffectsofwaterhammer.(seenotea-2.6.1.9.(1).)) | 20 | 2 | 6 | 1 | 9 | 1
1372356 | 310090 | P | npc2015_divb | 000409 | B | 2.5.6.3.(3) | Location of Vent Pipes | A vent pipe that protects a water closet or any other fixture that also depends on siphonic action for its proper functioning shall be located so that the distance between the connections of the fixture drain to the fixture and the vent pipe does not exceed (See Note A-2.5.6.3.(3).)) 1 m in the vertical plane, and 3 m in the horizontal plane. | aventpipethatprotectsawaterclosetoranyotherfixturethatalsodependsonsiphonicactionforitsproperfunctioningshallbelocatedsothatthedistancebetweentheconnectionsofthefixturedraintothefixtureandtheventpipedoesnotexceed(seenotea-2.5.6.3.(3).))1mintheverticalplane,and3minthehorizontalplane. | 62 | 2 | 5 | 6 | 3 | 3
1372358 | 310135 | P | npc2015_divb | 000454 | B | 2.6.1.2.(1) | Drainage | A water distribution system shall be installed so that the system can be drained or blown out with air. | awaterdistributionsystemshallbeinstalledsothatthesystemcanbedrainedorblownoutwithair. | 19 | 2 | 6 | 1 | 2 | 1
1372377 | 309785 | P | npc2015_divb | 000104 | B | 2.2.6.10.(1) | Stainless Steel Pipe | Stainless steel pipe shall conform to ASME B36.19M-2004 Stainless Steel Pipe and ASTM A 312/A 312M-17 Seamless, Welded, and Heavily Cold Worked Stainless Steel Pipes | stainlesssteelpipeshallconformtoasmeb36.19m-2004stainlesssteelpipeandastma312/a312m-17seamless,welded,andheavilycoldworkedstainlesssteelpipes | 25 | 2 | 2 | 6 | 10 | 1
1372407 | 310152 | P | npc2015_divb | 000471 | B | 2.6.1.7.(3) | Relief Valves | A pressure-relief valve and temperature-relief valve may be combined where Sentences 2.6.1.7.(1) and 2.6.1.7.(2) are complied with. | apressure-reliefvalveandtemperature-reliefvalvemaybecombinedwheresentences2.6.1.7.(1)and2.6.1.7.(2)arecompliedwith. | 17 | 2 | 6 | 1 | 7 | 3
1372693 |  | P | npc2015_divb |  | B | 2.2.10.17.(2) |  |  |  |  | 2 | 2 | 10 | 17 | 2
1373036 |  | P | npc2015_divb |  | B | 2.5.6.5.(7) |  |  |  |  | 2 | 5 | 6 | 5 | 7
1373048 | 310028 | P | npc2015_divb | 000347 | B | 2.4.10.1.(1) | Total Load on a Pipe | The hydraulic load on a pipe is the total load from every fixture that is connected to the system upstream of the pipe, every fixture for which provision is made for future connection upstream of the pipe, and all roofs and paved surfaces that drain into the system upstream of the pipe. | thehydraulicloadonapipeisthetotalloadfromeveryfixturethatisconnectedtothesystemupstreamofthepipe,everyfixtureforwhichprovisionismadeforfutureconnectionupstreamofthepipe,andallroofsandpavedsurfacesthatdrainintothesystemupstreamofthepipe. | 52 | 2 | 4 | 10 | 1 | 1
1373067 | 309691 | P | npc2015_divb | 000010 | B | 1.3.2.1.(1) | Abbreviations of Proper Names | The abbreviations of proper names in this Code shall have the meanings assigned to them in this Article.- ANSI American National Standards Institute (www.ansi.org) - ASHRAE American Society of Heating, Refrigerating and Air-Conditioning Engineers (www.ashrae.org) - ASME American Society of Mechanical Engineers (www.asme.org) - ASPE American Society of Plumbing Engineers (www.aspe.org) - ASSE American Society of Sanitary Engineering (www.asse-plumbing.org) - ASTM American Society for Testing and Materials International (www.astm.org) - AWS American Welding Society (www.aws.org) - AWWA American Water Works Association (www.awwa.org) - CAN National Standard of Canada designation - CCBFC Canadian Commission on Building and Fire Codes (see NRC) - CGSB Canadian General Standards Board(www.tpsgc-pwgsc.gc.ca/ongc-cgsb/index-eng.html) - CSA CSA Group (www.csagroup.org) - NBC National Building Code of Canada 2015 - NFC National Fire Code of Canada 2015 - NFPA National Fire Protection Association (www.nfpa.org) - NIST National Institute of Standards and Technology (www.nist.gov) - NPC National Plumbing Code of Canada 2015 - NRC National Research Council of Canada (Ottawa, Ontario K1A 0R6; www.nrc-cnrc.gc.ca) - NRC-IRC National Research Council of Canada, Institute for Research in Construction (former name of the NRC Construction Research Centre) - ULC ULC Standards (canada.ul.com/ulcstandards) | theabbreviationsofpropernamesinthiscodeshallhavethemeaningsassignedtotheminthisarticle.-ansiamericannationalstandardsinstitute(www.ansi.org)-ashraeamericansocietyofheating,refrigeratingandair-conditioningengineers(www.ashrae.org)-asmeamericansocietyofmechanicalengineers(www.asme.org)-aspeamericansocietyofplumbingengineers(www.aspe.org)-asseamericansocietyofsanitaryengineering(www.asse-plumbing.org)-astmamericansocietyfortestingandmaterialsinternational(www.astm.org)-awsamericanweldingsociety(www.aws.org)-awwaamericanwaterworksassociation(www.awwa.org)-cannationalstandardofcanadadesignation-ccbfccanadiancommissiononbuildingandfirecodes(seenrc)-cgsbcanadiangeneralstandardsboard(www.tpsgc-pwgsc.gc.ca/ongc-cgsb/index-eng.html)-csacsagroup(www.csagroup.org)-nbcnationalbuildingcodeofcanada2015-nfcnationalfirecodeofcanada2015-nfpanationalfireprotectionassociation(www.nfpa.org)-nistnationalinstituteofstandardsandtechnology(www.nist.gov)-npcnationalplumbingcodeofcanada2015-nrcnationalresearchcouncilofcanada(ottawa,ontariok1a 0r6;www.nrc-cnrc.gc.ca)-nrc-ircnationalresearchcouncilofcanada,instituteforresearchinconstruction(formernameofthenrcconstructionresearchcentre)-ulculcstandards(canada.ul.com/ulcstandards) | 187 | 1 | 3 | 2 | 1 | 1
1373644 | 310063 | P | npc2015_divb | 000382 | B | 2.5.4.1.(1) | Stack Vents | The upper end of every soil-or-waste stack shall terminate in a stack vent. | theupperendofeverysoil-or-wastestackshallterminateinastackvent. | 13 | 2 | 5 | 4 | 1 | 1
1373665 | 310132 | P | npc2015_divb | 000451 | B | 2.5.9.3.(5) | Installation Conditions | Drainage systems shall have at least one vent that terminates to the outdoors in conformance with Sentence 2.5.6.5.(1). | drainagesystemsshallhaveatleastoneventthatterminatestotheoutdoorsinconformancewithsentence2.5.6.5.(1). | 18 | 2 | 5 | 9 | 3 | 5
1373666 | 310137 | P | npc2015_divb | 000456 | B | 2.6.1.3.(2) | Shut-off Valves | Pipes that convey water from a gravity water tank or from a private water supply system shall be fitted with a shut-off valve at the source of supply. | pipesthatconveywaterfromagravitywatertankorfromaprivatewatersupplysystemshallbefittedwithashut-offvalveatthesourceofsupply. | 28 | 2 | 6 | 1 | 3 | 2
1373670 | 310163 | P | npc2015_divb | 000482 | B | 2.6.1.11.(1) | Thermal Expansion | Where thermal expansion can occur, protection shall be provided for(See Note A-2.6.1.11.(1).) check valves required by Article 2.6.1.5., backflow preventers required by Sentence 2.6.2.1.(3), and pressure-reducing valves required by Article 2.6.3.3. | wherethermalexpansioncanoccur,protectionshallbeprovidedfor(seenotea-2.6.1.11.(1).)checkvalvesrequiredbyarticle2.6.1.5.,backflowpreventersrequiredbysentence2.6.2.1.(3),andpressure-reducingvalvesrequiredbyarticle2.6.3.3. | 31 | 2 | 6 | 1 | 11 | 1
1373687 | 309825 | P | npc2015_divb | 000144 | B | 2.2.10.6.(1) | Supply and Waste Fittings | Supply fittings shall conform to ASME/CSA ASME A112.18.1-2012/CSAB125.1-12 Plumbing Supply Fittings or CSA B125.3-12 Plumbing Fittings | supplyfittingsshallconformtoasme/csaasmea112.18.1-2012/csab125.1-12plumbingsupplyfittingsorcsab125.3-12plumbingfittings | 16 | 2 | 2 | 10 | 6 | 1
1373996 |  | P | npc2015_divb |  | B | 2.6.1.1.(4) |  |  |  |  | 2 | 6 | 1 | 1 | 4
1374394 | 309903 | P | npc2015_divb | 000222 | B | 2.3.4.6.(1) | Support for Underground Horizontal Piping | Except as provided in Sentence 2.3.4.6.(2), nominally horizontal piping that is underground shall be supported on a base that is firm and continuous under the whole of the pipe. (See Note A-2.3.4.6.(1).) | exceptasprovidedinsentence2.3.4.6.(2),nominallyhorizontalpipingthatisundergroundshallbesupportedonabasethatisfirmandcontinuousunderthewholeofthepipe.(seenotea-2.3.4.6.(1).) | 32 | 2 | 3 | 4 | 6 | 1
1375033 | 309864 | P | npc2015_divb | 000183 | B | 2.3.2.7.(2) | Cold-Caulked Joints | Caulking compound used in cold-caulked joints shall be applied according to the manufacturer's directions. | caulkingcompoundusedincold-caulkedjointsshallbeappliedaccordingtothemanufacturer'sdirections. | 14 | 2 | 3 | 2 | 7 | 2
1375044 | 309754 | P | npc2015_divb | 000073 | B | 2.2.5.10.(2) | Plastic Pipe, Fittings and Solvent Cement Used in Buildings | Requirements for combustible piping in relation to fire safety shall conform to Sentences 3.1.5.19.(1) and 9.10.9.6.(3) to (11), and Articles 3.1.9.5. and 9.10.9.7. of Division B of the NBC. | requirementsforcombustiblepipinginrelationtofiresafetyshallconformtosentences3.1.5.19.(1)and9.10.9.6.(3)to(11),andarticles3.1.9.5.and9.10.9.7.ofdivisionbofthenbc. | 29 | 2 | 2 | 5 | 10 | 2
1375059 |  | P | npc2015_divb |  | B | 2.4.9.1.(2) |  |  |  |  | 2 | 4 | 9 | 1 | 2
1375306 |  | P | npc2015_divb |  | B | 2.2.7.9.(1) |  |  |  |  | 2 | 2 | 7 | 9 | 1
1375672 | 310079 | P | npc2015_divb | 000398 | B | 2.5.5.2.(5) | Venting of Oil Interceptors | A vent pipe that serves an oil interceptor and is located outside a building shall be not less than 3 inches in size in areas where it may be subject to frost closure. | aventpipethatservesanoilinterceptorandislocatedoutsideabuildingshallbenotlessthan3inchesinsizeinareaswhereitmaybesubjecttofrostclosure. | 33 | 2 | 5 | 5 | 2 | 5
1375694 | 310179 | P | npc2015_divb | 000498 | B | 2.6.2.7.(1) | Hose Bibb | Where a hose bibb is installed outside a building, inside a garage or in an area where there is an identifiable risk of contamination, the potable water system shall be protected against backflow through the hose bibb. | whereahosebibbisinstalledoutsideabuilding,insideagarageorinanareawherethereisanidentifiableriskofcontamination,thepotablewatersystemshallbeprotectedagainstbackflowthroughthehosebibb. | 37 | 2 | 6 | 2 | 7 | 1
1375706 | 310187 | P | npc2015_divb | 000506 | B | 2.6.2.11.(1) | Tank-Type Water Closets | Tank-type water closets shall be provided with a back-siphonage preventer in conformance with Sentence 2.2.10.10.(2). | tank-typewaterclosetsshallbeprovidedwithaback-siphonagepreventerinconformancewithsentence2.2.10.10.(2). | 15 | 2 | 6 | 2 | 11 | 1
1375983 |  | P | npc2015_divb |  | B | 2.4.3.7.(9) |  |  |  |  | 2 | 4 | 3 | 7 | 9
1375990 |  | P | npc2015_divb |  | B | 2.7.2.3.(2) |  |  |  |  | 2 | 7 | 2 | 3 | 2
1376240 | 309742 | P | npc2015_divb | 000061 | B | 2.2.5.4.(1) | Polyethylene Pipe Used Underground | Polyethylene pipe used underground outside a building for the rehabilitation of existing drainage systems using trenchless technology shall conform to ASTM F 714-13 Polyethylene (PE) Plastic Pipe (DR-PR) Based on Outside Diameter and shall be HDPE 3408 and SDR 11 or heavier. (See Note A-2.2.5.4.(1).) | polyethylenepipeusedundergroundoutsideabuildingfortherehabilitationofexistingdrainagesystemsusingtrenchlesstechnologyshallconformtoastmf714-13polyethylene(pe)plasticpipe(dr-pr)basedonoutsidediameterandshallbehdpe3408andsdr11orheavier.(seenotea-2.2.5.4.(1).) | 45 | 2 | 2 | 5 | 4 | 1
1376394 | 309966 | P | npc2015_divb | 000285 | B | 2.4.5.2.(2) | Traps for Storm Drainage Systems | A floor drain that drains to a storm drainage system shall be protected by a trap that is located between the floor drain and a leader, storm building drain or storm building sewer, may serve all floor drains located in the same room, and need not be protected by a vent pipe. | afloordrainthatdrainstoastormdrainagesystemshallbeprotectedbyatrapthatislocatedbetweenthefloordrainandaleader,stormbuildingdrainorstormbuildingsewer,mayserveallfloordrainslocatedinthesameroom,andneednotbeprotectedbyaventpipe. | 52 | 2 | 4 | 5 | 2 | 2
1376401 | 309656 | P | npc2015_divb |  | A | 1.2.2.1.(1) | Characteristics of Materials, Systems and Equipment |  |  |  | 1 | 2 | 2 | 1 | 1
1377006 | 310181 | P | npc2015_divb | 000500 | B | 2.6.2.9.(1) | Air Gap | Air gaps shall not be located in a noxious environment. | airgapsshallnotbelocatedinanoxiousenvironment. | 10 | 2 | 6 | 2 | 9 | 1
1377611 | 310138 | P | npc2015_divb | 000457 | B | 2.6.1.3.(3) | Shut-off Valves | Except for risers that serve only one dwelling unit, risers shall be provided with a shut-off valve located at the source of supply. | exceptforrisersthatserveonlyonedwellingunit,risersshallbeprovidedwithashut-offvalvelocatedatthesourceofsupply. | 23 | 2 | 6 | 1 | 3 | 3
1377661 | 310223 | P | npc2015_divb |  | C | 2.3.1.1.(4) | Documentation |  |  |  | 2 | 3 | 1 | 1 | 4
1378278 | 309885 | P | npc2015_divb | 000204 | B | 2.3.3.11.(1) | Indirect Connections | Where a fixture or device is indirectly connected, the connections shall be made by terminating the fixture drain above the flood level rim of a directly connected fixture to form an air break. | whereafixtureordeviceisindirectlyconnected,theconnectionsshallbemadebyterminatingthefixturedrainabovethefloodlevelrimofadirectlyconnectedfixturetoformanairbreak. | 33 | 2 | 3 | 3 | 11 | 1
1378824 |  | P | npc2015_divb |  | B | 2.7.1.1.(3) |  |  |  |  | 2 | 7 | 1 | 1 | 3
1378827 |  | P | npc2015_divb |  | B | 2.2.4.4.(1) |  |  |  |  | 2 | 2 | 4 | 4 | 1
1378919 | 310086 | P | npc2015_divb | 000405 | B | 2.5.6.2.(2) | Vent Pipe Connections | Except for wet vents, where a vent pipe is connected to a nominally horizontal soil-or-waste pipe, the connection shall be above the horizontal centre line of the soil-or-waste pipe. (See Note A-2.5.6.2.(2).) | exceptforwetvents,whereaventpipeisconnectedtoanominallyhorizontalsoil-or-wastepipe,theconnectionshallbeabovethehorizontalcentrelineofthesoil-or-wastepipe.(seenotea-2.5.6.2.(2).) | 32 | 2 | 5 | 6 | 2 | 2
1378927 | 309693 | P | npc2015_divb | 000012 | B | 2.1.2.1.(1) | Sanitary Drainage Systems | Except as provided in Subsection 2.7.4., every sanitary drainage system shall be connected to a public sanitary sewer, a public combined sewer or a private sewage disposal system. | exceptasprovidedinsubsection2.7.4.,everysanitarydrainagesystemshallbeconnectedtoapublicsanitarysewer,apubliccombinedseweroraprivatesewagedisposalsystem. | 28 | 2 | 1 | 2 | 1 | 1
1378938 | 310098 | P | npc2015_divb | 000417 | B | 2.5.6.5.(5) | Terminals | Where a vent pipe passes through a roof, it shall be terminated high enough to prevent the entry of roof drainage but not less than 150 mm above the roof or above the surface of storm water, which could pond on the roof (see Note A-2.5.6.5.(4)), and be provided with flashing to prevent the entry of water between the vent pipe and the roof (see Article 2.2.10.14.). | whereaventpipepassesthrougharoof,itshallbeterminatedhighenoughtopreventtheentryofroofdrainagebutnotlessthan150mmabovetherooforabovethesurfaceofstormwater,whichcouldpondontheroof(seenotea-2.5.6.5.(4)),andbeprovidedwithflashingtopreventtheentryofwaterbetweentheventpipeandtheroof(seearticle2.2.10.14.). | 67 | 2 | 5 | 6 | 5 | 5
1378983 | 309681 | P | npc2015_divb |  | A | 3.2.1.1.(1) | Functional Statements |  |  |  | 3 | 2 | 1 | 1 | 1
1379567 | 310145 | P | npc2015_divb | 000464 | B | 2.6.1.6.(1) | Flushing Devices | Flushing devices that serve water closets or urinals shall have sufficient capacity and be adjusted to deliver at each operation a volume of water that will thoroughly flush the fixture or fixtures they serve. | flushingdevicesthatservewaterclosetsorurinalsshallhavesufficientcapacityandbeadjustedtodeliverateachoperationavolumeofwaterthatwillthoroughlyflushthefixtureorfixturestheyserve. | 34 | 2 | 6 | 1 | 6 | 1
1379573 | 309867 | P | npc2015_divb | 000186 | B | 2.3.2.8.(2) | Stainless Steel Welded Joints | Butt weld pipe fittings shall be at least as thick as the wall of the pipe used. | buttweldpipefittingsshallbeatleastasthickasthewallofthepipeused. | 17 | 2 | 3 | 2 | 8 | 2
1379585 | 309812 | P | npc2015_divb | 000131 | B | 2.2.8.1.(1) | Pipes and Fittings | Pipes and fittings to be used for drainage and venting of acid and corrosive wastes shall conform to ASTM A 518/A 518M-99 Corrosion-Resistant High-Silicon Iron Castings ASTM C 1053-00 Borosilicate Glass Pipe and Fittings for Drain, Waste, and Vent (DWV) Applications or CSA CAN/CSA-B181.3-15 Polyolefin and Polyvinylidene Fluoride (PVDF) Laboratory Drainage Systems | pipesandfittingstobeusedfordrainageandventingofacidandcorrosivewastesshallconformtoastma518/a518m-99corrosion-resistanthigh-siliconironcastingsastmc1053-00borosilicateglasspipeandfittingsfordrain,waste,andvent(dwv)applicationsorcsacan/csa-b181.3-15polyolefinandpolyvinylidenefluoride(pvdf)laboratorydrainagesystems | 52 | 2 | 2 | 8 | 1 | 1
1379595 | 309840 | P | npc2015_divb | 000159 | B | 2.2.10.10.(2) | Back-Siphonage Preventers and Backflow Preventers | Back-siphonage preventers for tank-type water closets (anti-siphon fill valves) shall conform to CSA B125.3-12 Plumbing Fittings | back-siphonagepreventersfortank-typewaterclosets(anti-siphonfillvalves)shallconformtocsab125.3-12plumbingfittings | 16 | 2 | 2 | 10 | 10 | 2
1379617 | 310151 | P | npc2015_divb | 000470 | B | 2.6.1.7.(2) | Relief Valves | The hot water tank of a storage-type service water heater shall be equipped with a temperature-relief valve with a temperature-sensing element located within the top 150 mm of the tank, and designed to open and discharge sufficient water from the tank to keep the temperature of the water in the tank from exceeding 99°C under all operating conditions. | thehotwatertankofastorage-typeservicewaterheatershallbeequippedwithatemperature-reliefvalvewithatemperature-sensingelementlocatedwithinthetop150mmofthetank,anddesignedtoopenanddischargesufficientwaterfromthetanktokeepthetemperatureofthewaterinthetankfromexceeding99°cunderalloperatingconditions. | 58 | 2 | 6 | 1 | 7 | 2
1379629 | 309653 | P | npc2015_divb |  | A | 1.1.1.1.(3) | Application of this Code |  |  |  | 1 | 1 | 1 | 1 | 3
1379631 | 309668 | P | npc2015_divb |  | A | 1.4.1.1.(4) | Non-defined Terms |  |  |  | 1 | 4 | 1 | 1 | 4
1380220 | 310007 | P | npc2015_divb | 000326 | B | 2.4.7.3.(2) | Manholes | A manhole shall be provided with a cover that provides an airtight seal if located within a building, a rigid ladder of a corrosion-resistant material where the depth exceeds 1 m, and a vent to the exterior if the manhole is located within a building. | amanholeshallbeprovidedwithacoverthatprovidesanairtightsealiflocatedwithinabuilding,arigidladderofacorrosion-resistantmaterialwherethedepthexceeds1m,andaventtotheexteriorifthemanholeislocatedwithinabuilding. | 45 | 2 | 4 | 7 | 3 | 2
1380836 |  | P | npc2015_divb |  | B | 2.2.1.3.(4) |  |  |  |  | 2 | 2 | 1 | 3 | 4
1380871 |  | P | npc2015_divb |  | B | 2.4.10.8.(2) |  |  |  |  | 2 | 4 | 10 | 8 | 2
1381142 |  | P | npc2015_divb |  | B | 2.2.10.17.(5) |  |  |  |  | 2 | 2 | 10 | 17 | 5
1381482 | 309801 | P | npc2015_divb | 000120 | B | 2.2.7.4.(1) | Copper Tube | Copper tube shall conform to ASTM B 88-16 Seamless Copper Water Tube or ASTM B 306-13 Copper Drainage Tube (DWV) | coppertubeshallconformtoastmb88-16seamlesscopperwatertubeorastmb306-13copperdrainagetube(dwv) | 20 | 2 | 2 | 7 | 4 | 1
1381504 | 310019 | P | npc2015_divb | 000338 | B | 2.4.9.2.(2) | Serving Water Closets | Branch and building drains downstream of the third water closet fixture drain connection shall be not less than 4 inches in size. | branchandbuildingdrainsdownstreamofthethirdwaterclosetfixturedrainconnectionshallbenotlessthan4inchesinsize. | 22 | 2 | 4 | 9 | 2 | 2
1382013 | 309728 | P | npc2015_divb | 000047 | B | 2.2.4.2.(2) | Sanitary T Fittings | A double sanitary T fitting shall not be used to connect the trap arms of back outlet water closets installed back-to-back, or 2 urinals where no cleanout fitting is provided above the connection. | adoublesanitarytfittingshallnotbeusedtoconnectthetraparmsofbackoutletwaterclosetsinstalledback-to-back,or2urinalswherenocleanoutfittingisprovidedabovetheconnection. | 33 | 2 | 2 | 4 | 2 | 2
1382040 |  | P | npc2015_divb |  | B | 2.6.3.4.(6) |  |  |  |  | 2 | 6 | 3 | 4 | 6
1382132 | 309685 | P | npc2015_divb | 000004 | B | 1.2.1.1.(2) | Non-defined Terms | Where objectives and functional statements are referred to in Division B, they shall be the objectives and functional statements described in Parts 2 and 3 of Division A. | whereobjectivesandfunctionalstatementsarereferredtoindivisionb,theyshallbetheobjectivesandfunctionalstatementsdescribedinparts2and3ofdivisiona. | 28 | 1 | 2 | 1 | 1 | 2
1382152 |  | P | npc2015_divb |  | B | 2.2.6.15.(2) |  |  |  |  | 2 | 2 | 6 | 15 | 2
1382396 |  | P | npc2015_divb |  | B | 2.2.10.25.(1) |  |  |  |  | 2 | 2 | 10 | 25 | 1
1382641 |  | P | npc2015_divb |  | B | 2.6.4.1.(4) |  |  |  |  | 2 | 6 | 4 | 1 | 4
1382667 | 309935 | P | npc2015_divb | 000254 | B | 2.4.2.1.(1) | Connections to Sanitary Drainage Systems | Fixtures shall be directly connected to a sanitary drainage system, except that drinking fountains are permitted to be indirectly connected to a sanitary drainage system, or connected to a storm drainage system provided that where the system is subject to backflow, a backwater valve is installed in the fountain waste pipe (see Note A-2.4.2.1.(1)(a)(ii) and (e)(vi)), drainage pans on heating/cooling units are permitted to be connected to a storm drainage system, provided that where the system is subject to backflow, a backwater valve is installed, a floor drain is permitted to be connected to a storm drainage system, provided it is located where it can receive only clear-water waste or storm water, fixtures or appliances that discharge only clear-water waste are permitted to be connected to a storm drainage system or be drained onto a roof, and the following devices shall be indirectly connected to a drainage system: a device for the display, storage, preparation or processing of food or drink, a sterilizer, a device that uses water as a cooling or heating medium, a water operated device, a water treatment device, or a drain or overflow from a water system or a heating system (see Note A-2.4.2.1.(1)(a)(ii) and (e)(vi)). | fixturesshallbedirectlyconnectedtoasanitarydrainagesystem,exceptthatdrinkingfountainsarepermittedtobeindirectlyconnectedtoasanitarydrainagesystem,orconnectedtoastormdrainagesystemprovidedthatwherethesystemissubjecttobackflow,abackwatervalveisinstalledinthefountainwastepipe(seenotea-2.4.2.1.(1)(a)(ii)and(e)(vi)),drainagepansonheating/coolingunitsarepermittedtobeconnectedtoastormdrainagesystem,providedthatwherethesystemissubjecttobackflow,abackwatervalveisinstalled,afloordrainispermittedtobeconnectedtoastormdrainagesystem,provideditislocatedwhereitcanreceiveonlyclear-waterwasteorstormwater,fixturesorappliancesthatdischargeonlyclear-waterwastearepermittedtobeconnectedtoastormdrainagesystemorbedrainedontoaroof,andthefollowingdevicesshallbeindirectlyconnectedtoadrainagesystem:adeviceforthedisplay,storage,preparationorprocessingoffoodordrink,asterilizer,adevicethatuseswaterasacoolingorheatingmedium,awateroperateddevice,awatertreatmentdevice,oradrainoroverflowfromawatersystemoraheatingsystem(seenotea-2.4.2.1.(1)(a)(ii)and(e)(vi)). | 200 | 2 | 4 | 2 | 1 | 1
1382782 | 309829 | P | npc2015_divb | 000148 | B | 2.2.10.6.(5) | Supply and Waste Fittings | Each lavatory in a public washroom shall be equipped with a device capable of automatically shutting off the flow of water when the lavatory is not in use. (See Note A-2.2.10.6.(4) and (5).) | eachlavatoryinapublicwashroomshallbeequippedwithadevicecapableofautomaticallyshuttingofftheflowofwaterwhenthelavatoryisnotinuse.(seenotea-2.2.10.6.(4)and(5).) | 33 | 2 | 2 | 10 | 6 | 5
1383043 |  | P | npc2015_divb |  | B | 2.2.5.16.(2) |  |  |  |  | 2 | 2 | 5 | 16 | 2
1383402 | 310018 | P | npc2015_divb | 000337 | B | 2.4.9.2.(1) | Serving Water Closets | Drainage pipes that serve a water closet shall be not less than 3 inches in size. | drainagepipesthatserveawaterclosetshallbenotlessthan3inchesinsize. | 16 | 2 | 4 | 9 | 2 | 1
1383412 | 309902 | P | npc2015_divb | 000221 | B | 2.3.4.5.(6) | Support for Horizontal Piping | Where a hanger is attached to concrete or masonry, it shall be fastened by metal or expansion-type plugs that are inserted or built into the concrete or masonry. | whereahangerisattachedtoconcreteormasonry,itshallbefastenedbymetalorexpansion-typeplugsthatareinsertedorbuiltintotheconcreteormasonry. | 28 | 2 | 3 | 4 | 5 | 6
1383685 |  | P | npc2015_divb |  | B | 2.2.10.20.(1) |  |  |  |  | 2 | 2 | 10 | 20 | 1
1383693 |  | P | npc2015_divb |  | B | 2.4.3.7.(1) |  |  |  |  | 2 | 4 | 3 | 7 | 1
1384089 | 309781 | P | npc2015_divb | 000100 | B | 2.2.6.8.(1) | Corrugated Steel Pipe and Couplings | Corrugated steel pipe and couplings shall conform to CSA G401-14 Corrugated Steel Pipe Products | corrugatedsteelpipeandcouplingsshallconformtocsag401-14corrugatedsteelpipeproducts | 14 | 2 | 2 | 6 | 8 | 1
1384091 | 309836 | P | npc2015_divb | 000155 | B | 2.2.10.9.(1) | Drinking Fountain Bubblers | The orifice of drinking fountain bubblers shall be of the shielded type, and direct the water upward at an angle of approximately 45°. | theorificeofdrinkingfountainbubblersshallbeoftheshieldedtype,anddirectthewaterupwardatanangleofapproximately45°. | 23 | 2 | 2 | 10 | 9 | 1
1384107 | 310001 | P | npc2015_divb | 000320 | B | 2.4.7.2.(2) | Size and Spacing of Cleanouts | Cleanout fittings for building drains shall be at least 4 inches in size. | cleanoutfittingsforbuildingdrainsshallbeatleast4inchesinsize. | 13 | 2 | 4 | 7 | 2 | 2
1384622 | 309717 | P | npc2015_divb | 000036 | B | 2.2.3.1.(2) | Traps | The trap seal depth on fixtures draining to an acid waste system shall be a minimum of 50 mm. | thetrapsealdepthonfixturesdrainingtoanacidwastesystemshallbeaminimumof50mm. | 19 | 2 | 2 | 3 | 1 | 2
1384772 | 309833 | P | npc2015_divb | 000152 | B | 2.2.10.7.(3) | Water Temperature Control | Mixing valves that supply shower heads shall be of the pressure-balanced, thermostatic, or combination pressure-balanced/thermostatic type capable of maintaining a water outlet temperature that does not exceed 49°C, and limiting thermal shock. | mixingvalvesthatsupplyshowerheadsshallbeofthepressure-balanced,thermostatic,orcombinationpressure-balanced/thermostatictypecapableofmaintainingawateroutlettemperaturethatdoesnotexceed49°c,andlimitingthermalshock. | 32 | 2 | 2 | 10 | 7 | 3
1385344 | 309850 | P | npc2015_divb | 000169 | B | 2.3.2.1.(1) | Caulked Lead Drainage Joints | Caulked lead drainage joints shall not be used except for cast-iron pipe in a drainage system or venting system, or between such pipe and other ferrous pipe, brass and copper pipe, a caulking ferrule, or a trap standard. | caulkedleaddrainagejointsshallnotbeusedexceptforcast-ironpipeinadrainagesystemorventingsystem,orbetweensuchpipeandotherferrouspipe,brassandcopperpipe,acaulkingferrule,oratrapstandard. | 38 | 2 | 3 | 2 | 1 | 1
1385364 | 309998 | P | npc2015_divb | 000317 | B | 2.4.7.1.(10) | Cleanouts for Drainage Systems | A fixture outlet pipe, a trap with a removable trap dip, or a separate cleanout shall be used as a cleanout for a fixture drain. (See Note A-2.4.7.1.(10).) | afixtureoutletpipe,atrapwitharemovabletrapdip,oraseparatecleanoutshallbeusedasacleanoutforafixturedrain.(seenotea-2.4.7.1.(10).) | 28 | 2 | 4 | 7 | 1 | 10
1385414 | 309747 | P | npc2015_divb | 000066 | B | 2.2.5.6.(4) | PVC Pipe and Fittings | PVC water pipe and fittings referred to in Sentences 2.2.5.6.(1), 2.2.5.6.(2) and 2.2.5.6.(3) shall not be used in a hot water system. | pvcwaterpipeandfittingsreferredtoinsentences2.2.5.6.(1),2.2.5.6.(2)and2.2.5.6.(3)shallnotbeusedinahotwatersystem. | 22 | 2 | 2 | 5 | 6 | 4
1385619 |  | P | npc2015_divb |  | B | 2.4.3.7.(10) |  |  |  |  | 2 | 4 | 3 | 7 | 10
1385874 |  | P | npc2015_divb |  | B | 2.2.4.3.(3) |  |  |  |  | 2 | 2 | 4 | 3 | 3
1385903 |  | P | npc2015_divb |  | B | 2.3.4.9.(2) |  |  |  |  | 2 | 3 | 4 | 9 | 2
1386002 | 309849 | P | npc2015_divb | 000168 | B | 2.3.1.1.(1) | General | This Section applies to the construction and use of joints and connections, and the arrangement, protection, support and testing of piping. | thissectionappliestotheconstructionanduseofjointsandconnections,andthearrangement,protection,supportandtestingofpiping. | 21 | 2 | 3 | 1 | 1 | 1
1386308 | 309759 | P | npc2015_divb | 000078 | B | 2.2.5.11.(4) | Polyethylene/Aluminum/Polyethylene Composite Pipe and Fittings | PE/AL/PE pipe with a pressure rating of 690 kPa or greater at 82°C shall be used with fittings that conform to CSA B137.10-17 Crosslinked Polyethylene/Aluminum/Crosslinked Polyethylene (PEX-AL-PEX) Composite Pressure-Pipe Systems in hot water systems. | pe/al/pepipewithapressureratingof690kpaorgreaterat82°cshallbeusedwithfittingsthatconformtocsab137.10-17crosslinkedpolyethylene/aluminum/crosslinkedpolyethylene(pex-al-pex)compositepressure-pipesystemsinhotwatersystems. | 34 | 2 | 2 | 5 | 11 | 4
1386678 |  | P | npc2015_divb |  | B | 2.2.1.2.(2) |  |  |  |  | 2 | 2 | 1 | 2 | 2
1386683 | 310104 | P | npc2015_divb | 000423 | B | 2.5.7.3.(2) | Additional Circuit Vents and Relief Vents | The size of the soil-or-waste pipe acting as a relief vent in accordance with Sentence 2.5.3.1.(4) shall be in conformance with Tables 2.4.10.6.A, 2.4.10.6.B or 2.5.8.1., and Article 2.5.7.1., whichever size is the largest considering the hydraulic load drained into the soil-or-waste pipe. | thesizeofthesoil-or-wastepipeactingasareliefventinaccordancewithsentence2.5.3.1.(4)shallbeinconformancewithtables2.4.10.6.a,2.4.10.6.bor2.5.8.1.,andarticle2.5.7.1.,whicheversizeisthelargestconsideringthehydraulicloaddrainedintothesoil-or-wastepipe. | 43 | 2 | 5 | 7 | 3 | 2
1386686 | 309790 | P | npc2015_divb | 000109 | B | 2.2.6.12.(2) | Stainless Steel Pipe Flanges | Stainless steel pipe flanges shall be made of a material that matches the grade of the pipe material used. | stainlesssteelpipeflangesshallbemadeofamaterialthatmatchesthegradeofthepipematerialused. | 19 | 2 | 2 | 6 | 12 | 2
1387362 | 309673 | P | npc2015_divb |  | A | 1.5.1.2.(1) | Conflicting Requirements |  |  |  | 1 | 5 | 1 | 2 | 1
1387954 | 309804 | P | npc2015_divb | 000123 | B | 2.2.7.5.(1) | Solder-Joint Drainage Fittings | Solder-joint fittings for drainage systems shall conform to ASME B16.23-2016 Cast Copper Alloy Solder Joint Drainage Fittings: DWV or ASME B16.29-2012 Wrought Copper and Wrought Copper Alloy Solder-Joint Drainage Fittings – DWV | solder-jointfittingsfordrainagesystemsshallconformtoasmeb16.23-2016castcopperalloysolderjointdrainagefittings:dwvorasmeb16.29-2012wroughtcopperandwroughtcopperalloysolder-jointdrainagefittings–dwv | 32 | 2 | 2 | 7 | 5 | 1
1387968 | 309996 | P | npc2015_divb | 000315 | B | 2.4.7.1.(8) | Cleanouts for Drainage Systems | A cleanout shall be provided to permit the cleaning of the piping downstream of an interceptor. | acleanoutshallbeprovidedtopermitthecleaningofthepipingdownstreamofaninterceptor. | 16 | 2 | 4 | 7 | 1 | 8
1387972 | 310051 | P | npc2015_divb | 000370 | B | 2.5.2.1.(1) | Wet Venting | A soil-or-waste pipe is permitted to serve as a wet vent, provided the hydraulic load is in accordance with Table 2.5.8.1., the number of wet-vented water closets does not exceed 2, where 2 water closets are installed, they are connected at the same level by means of a double sanitary T fitting if the vent pipe is vertical and by means of a double Y fitting if the vent pipe is horizontal, the water closets are installed downstream of all other fixtures, trap arms and fixture drains connected to the wet vent do not exceed 2 inches in size, except for connections from emergency floor drains in accordance with Sentence 2.5.1.1.(3), the total hydraulic load on the wet vent does not exceed the limits stated in Table 2.5.8.1. when separately vented branches or fixture drains in the same storey, having a total hydraulic load not greater than 2 fixture units, are connected to the wet vent or a wet-vented water closet trap arm, the hydraulic load of separately vented fixtures that drain into the wet vent are not included when sizing the continuous vent that serves the wet vent, where a wet vent extends through more than one storey, the total discharge from any one storey above the first storey does not exceed 4 fixture units, there is not more than one nominally horizontal offset in the wet vent, and the offset does not exceed 1.2 m for pipes 2 inches or less in size, or the offset does not exceed 2.5 m for pipes larger than 2 inches in size, the wet-vented portion is not reduced in size except for the portion that is upstream of emergency floor drains in accordance with Sentence 2.5.1.1.(3), and the length of the wet vent is not limited. | asoil-or-wastepipeispermittedtoserveasawetvent,providedthehydraulicloadisinaccordancewithtable2.5.8.1.,thenumberofwet-ventedwaterclosetsdoesnotexceed2,where2waterclosetsareinstalled,theyareconnectedatthesamelevelbymeansofadoublesanitarytfittingiftheventpipeisverticalandbymeansofadoubleyfittingiftheventpipeishorizontal,thewaterclosetsareinstalleddownstreamofallotherfixtures,traparmsandfixturedrainsconnectedtothewetventdonotexceed2inchesinsize,exceptforconnectionsfromemergencyfloordrainsinaccordancewithsentence2.5.1.1.(3),thetotalhydraulicloadonthewetventdoesnotexceedthelimitsstatedintable2.5.8.1.whenseparatelyventedbranchesorfixturedrainsinthesamestorey,havingatotalhydraulicloadnotgreaterthan2fixtureunits,areconnectedtothewetventorawet-ventedwaterclosettraparm,thehydraulicloadofseparatelyventedfixturesthatdrainintothewetventarenotincludedwhensizingthecontinuousventthatservesthewetvent,whereawetventextendsthroughmorethanonestorey,thetotaldischargefromanyonestoreyabovethefirststoreydoesnotexceed4fixtureunits,thereisnotmorethanonenominallyhorizontaloffsetinthewetvent,andtheoffsetdoesnotexceed1.2mforpipes2inchesorlessinsize,ortheoffsetdoesnotexceed2.5mforpipeslargerthan2inchesinsize,thewet-ventedportionisnotreducedinsizeexceptfortheportionthatisupstreamofemergencyfloordrainsinaccordancewithsentence2.5.1.1.(3),andthelengthofthewetventisnotlimited. | 295 | 2 | 5 | 2 | 1 | 1
1388607 |  | P | npc2015_divb |  | B | 2.1.5.4.(3) |  |  |  |  | 2 | 1 | 5 | 4 | 3
1388614 |  | P | npc2015_divb |  | B | 2.6.2.5.(2) |  |  |  |  | 2 | 6 | 2 | 5 | 2
1388637 | 310048 | P | npc2015_divb | 000367 | B | 2.5.1.1.(2) | Venting for Traps | Drainage systems may require additional protection as provided in Subsections 2.5.4. and 2.5.5. by the installation of branch vents, vent stacks, stack vents, vent headers, fresh air inlets, relief vents, circuit vents, yoke vents, offset relief vents, additional circuit vents, wet vents, individual vents, dual vents, or continuous vents. | drainagesystemsmayrequireadditionalprotectionasprovidedinsubsections2.5.4.and2.5.5.bytheinstallationofbranchvents,ventstacks,stackvents,ventheaders,freshairinlets,reliefvents,circuitvents,yokevents,offsetreliefvents,additionalcircuitvents,wetvents,individualvents,dualvents,orcontinuousvents. | 49 | 2 | 5 | 1 | 1 | 2
1388644 | 310009 | P | npc2015_divb | 000328 | B | 2.4.7.3.(4) | Manholes | A manhole in a sanitary drainage system shall be channeled to direct the flow of effluent. | amanholeinasanitarydrainagesystemshallbechanneledtodirecttheflowofeffluent. | 16 | 2 | 4 | 7 | 3 | 4
1389270 | 310133 | P | npc2015_divb | 000452 | B | 2.6.1.1.(1) | Design | Fixtures supplied with separate hot and cold water controls shall have the hot water control on the left and the cold on the right. | fixturessuppliedwithseparatehotandcoldwatercontrolsshallhavethehotwatercontrolontheleftandthecoldontheright. | 24 | 2 | 6 | 1 | 1 | 1
1389910 |  | P | npc2015_divb |  | B | 2.6.1.11.(2) |  |  |  |  | 2 | 6 | 1 | 11 | 2
1389930 |  | P | npc2015_divb |  | B | 2.4.10.10.(3) |  |  |  |  | 2 | 4 | 10 | 10 | 3
1390460 | 310185 | P | npc2015_divb | 000504 | B | 2.6.2.10.(3) | Vacuum Breakers | An atmospheric vacuum breaker shall be installed so that the critical level is at least the distance specified by the manufacturer at which the device will operate safely but not less than 25 mm above the flood level rim of a fixture or tank, or the highest point open to atmosphere in an irrigation system. | anatmosphericvacuumbreakershallbeinstalledsothatthecriticallevelisatleastthedistancespecifiedbythemanufactureratwhichthedevicewilloperatesafelybutnotlessthan25mmabovethefloodlevelrimofafixtureortank,orthehighestpointopentoatmosphereinanirrigationsystem. | 55 | 2 | 6 | 2 | 10 | 3
1390481 | 309920 | P | npc2015_divb | 000239 | B | 2.3.6.4.(2) | Water Pressure Tests | In making a water pressure test, every opening except the highest shall be tightly closed with a testing plug or a screw cap, and the system or the section shall be kept filled with water for 15 min. | inmakingawaterpressuretest,everyopeningexceptthehighestshallbetightlyclosedwithatestingplugorascrewcap,andthesystemorthesectionshallbekeptfilledwithwaterfor15min. | 38 | 2 | 3 | 6 | 4 | 2
1390555 | 309793 | P | npc2015_divb | 000112 | B | 2.2.6.14.(1) | Stainless Steel Tube | Stainless steel tube shall conform to ASME B16.9-2012 Factory Made Wrought Buttwelding Fittings and ASTM A 269-15a Seamless and Welded Austenitic Stainless Steel Tubing for General Service | stainlesssteeltubeshallconformtoasmeb16.9-2012factorymadewroughtbuttweldingfittingsandastma269-15aseamlessandweldedausteniticstainlesssteeltubingforgeneralservice | 27 | 2 | 2 | 6 | 14 | 1
1391115 | 309727 | P | npc2015_divb | 000046 | B | 2.2.4.2.(1) | Sanitary T Fittings | A single or double sanitary T fitting shall not be used in a nominally horizontal soil-or-waste pipe, except that a single sanitary T fitting may be used to connect a vent pipe. | asingleordoublesanitarytfittingshallnotbeusedinanominallyhorizontalsoil-or-wastepipe,exceptthatasinglesanitarytfittingmaybeusedtoconnectaventpipe. | 32 | 2 | 2 | 4 | 2 | 1
1391752 | 309716 | P | npc2015_divb | 000035 | B | 2.2.3.1.(1) | Traps | Except as provided for in Sentence 2.2.3.1.(2), traps shall (See Note A-2.2.3.1.(1) and (3).)) have a trap seal depth of not less than 38 mm, be so designed that failure of the seal walls will cause exterior leakage, and have a water seal that does not depend on the action of moving parts. | exceptasprovidedforinsentence2.2.3.1.(2),trapsshall(seenotea-2.2.3.1.(1)and(3).))haveatrapsealdepthofnotlessthan38mm,besodesignedthatfailureofthesealwallswillcauseexteriorleakage,andhaveawatersealthatdoesnotdependontheactionofmovingparts. | 53 | 2 | 2 | 3 | 1 | 1
1391782 | 309923 | P | npc2015_divb | 000242 | B | 2.3.6.6.(2) | Final Tests | The smoke referred to in Clauses 2.3.6.6.(1)(c) and 2.3.6.6.(1)(d) is permitted to be omitted, provided the roof terminals are closed and the system is subjected to an air pressure equivalent to a 25 mm water column maintained for 15 min without the addition of more air. | thesmokereferredtoinclauses2.3.6.6.(1)(c)and2.3.6.6.(1)(d)ispermittedtobeomitted,providedtheroofterminalsareclosedandthesystemissubjectedtoanairpressureequivalenttoa25mmwatercolumnmaintainedfor15minwithouttheadditionofmoreair. | 46 | 2 | 3 | 6 | 6 | 2
1391899 | 310017 | P | npc2015_divb | 000336 | B | 2.4.9.1.(1) | No Reduction in Size | A soil-or-waste pipe shall be of a size not less than the size of a vent pipe that is connected to it, or the largest soil-or-waste pipe that drains into it. | asoil-or-wastepipeshallbeofasizenotlessthanthesizeofaventpipethatisconnectedtoit,orthelargestsoil-or-wastepipethatdrainsintoit. | 31 | 2 | 4 | 9 | 1 | 1
1391901 | 309971 | P | npc2015_divb | 000290 | B | 2.4.6.1.(1) | Separate Systems | No vertical soil-or-waste pipe shall conduct both sewage and storm water. | noverticalsoil-or-wastepipeshallconductbothsewageandstormwater. | 11 | 2 | 4 | 6 | 1 | 1
1392190 |  | P | npc2015_divb |  | B | 2.2.3.2.(5) |  |  |  |  | 2 | 2 | 3 | 2 | 5
1392518 | 310119 | P | npc2015_divb | 000438 | B | 2.5.8.3.(5) | Branch Vents, Vent Headers, Continuous Vents and Circuit Vents | For the purposes of Table 2.5.8.3., the length of a continuous vent shall be its developed length from the vertical soil-or-waste pipe connection to a vent stack, stack vent, vent header or outside air. | forthepurposesoftable2.5.8.3.,thelengthofacontinuousventshallbeitsdevelopedlengthfromtheverticalsoil-or-wastepipeconnectiontoaventstack,stackvent,ventheaderoroutsideair. | 34 | 2 | 5 | 8 | 3 | 5
1392519 | 310123 | P | npc2015_divb | 000442 | B | 2.5.8.4.(4) | Vent Stacks or Stack Vents | A stack vent serving a wet vent stack that is over 4 storeys high shall extend the full size of the wet vent to outside air. | astackventservingawetventstackthatisover4storeyshighshallextendthefullsizeofthewetventtooutsideair. | 26 | 2 | 5 | 8 | 4 | 4
1392821 |  | P | npc2015_divb |  | B | 2.7.2.4.(10) |  |  |  |  | 2 | 7 | 2 | 4 | 10
1393085 |  | P | npc2015_divb |  | B | 2.2.5.4.(2) |  |  |  |  | 2 | 2 | 5 | 4 | 2
1393112 | 309918 | P | npc2015_divb | 000237 | B | 2.3.6.3.(1) | Tests of Venting Systems | Venting systems shall be capable of withstanding without leakage a water pressure test, air pressure test and final test. | ventingsystemsshallbecapableofwithstandingwithoutleakageawaterpressuretest,airpressuretestandfinaltest. | 19 | 2 | 3 | 6 | 3 | 1
1393190 | 309789 | P | npc2015_divb | 000108 | B | 2.2.6.12.(1) | Stainless Steel Pipe Flanges | Stainless steel pipe flanges shall conform to ASME B16.5-2017 Pipe Flanges and Flanged Fittings: NPS ½ Through NPS 24 Metric/Inch Standard and ASTM A 182/A 182M-16a Forged or Rolled Alloy and Stainless Steel Pipe Flanges, Forged Fittings, and Valves and Parts for High-Temperature Service or AWWA ANSI/AWWA C228-08 Stainless-Steel Pipe Flanges for Water Service – Sizes 2 in. through 72 in. (50 mm through 1,800 mm) | stainlesssteelpipeflangesshallconformtoasmeb16.5-2017pipeflangesandflangedfittings:nps½throughnps24metric/inchstandardandastma182/a182m-16aforgedorrolledalloyandstainlesssteelpipeflanges,forgedfittings,andvalvesandpartsforhigh-temperatureserviceorawwaansi/awwac228-08stainless-steelpipeflangesforwaterservice–sizes2in.through72in.(50mmthrough1,800mm) | 66 | 2 | 2 | 6 | 12 | 1
1393193 |  | P | npc2015_divb |  | B | 2.2.5.12.(5) |  |  |  |  | 2 | 2 | 5 | 12 | 5
1393202 | 310020 | P | npc2015_divb | 000339 | B | 2.4.9.2.(3) | Serving Water Closets | Soil-or-waste stacks that serve more than 6 water closets shall be not less than 4 inches in size. | soil-or-wastestacksthatservemorethan6waterclosetsshallbenotlessthan4inchesinsize. | 18 | 2 | 4 | 9 | 2 | 3
1393212 | 310050 | P | npc2015_divb | 000369 | B | 2.5.1.1.(4) | Venting for Traps | A trap need not be protected by a vent pipe (See Note A-2.5.1.1.(4).)) where it serves a subsoil drainage pipe, or a storm drainage system, or where it forms part of an indirect drainage system. (See also Clause 2.4.2.3.(2)(b).) | atrapneednotbeprotectedbyaventpipe(seenotea-2.5.1.1.(4).))whereitservesasubsoildrainagepipe,orastormdrainagesystem,orwhereitformspartofanindirectdrainagesystem.(seealsoclause2.4.2.3.(2)(b).) | 39 | 2 | 5 | 1 | 1 | 4
1393228 | 309683 | P | npc2015_divb | 000002 | B | 1.1.2.1.(1) | Attribution to Acceptable Solutions | For the purposes of compliance with this Code as required in Clause 1.2.1.1.(1)(b) of Division A, the objectives and functional statements attributed to the acceptable solutions in Division B shall be the objectives and functional statements identified in Section 2.8. (See Note A-1.1.2.1.(1).) | forthepurposesofcompliancewiththiscodeasrequiredinclause1.2.1.1.(1)(b)ofdivisiona,theobjectivesandfunctionalstatementsattributedtotheacceptablesolutionsindivisionbshallbetheobjectivesandfunctionalstatementsidentifiedinsection2.8.(seenotea-1.1.2.1.(1).) | 43 | 1 | 1 | 2 | 1 | 1
1393702 |  | P | npc2015_divb |  | B | 2.7.2.1.(2) |  |  |  |  | 2 | 7 | 2 | 1 | 2
1393727 | 309912 | P | npc2015_divb | 000231 | B | 2.3.6.1.(2) | Tests and Inspection of Drainage or Venting Systems | After every fixture is installed and before any part of the drainage system or venting system is placed in operation, a final test shall be carried out when requested. | aftereveryfixtureisinstalledandbeforeanypartofthedrainagesystemorventingsystemisplacedinoperation,afinaltestshallbecarriedoutwhenrequested. | 29 | 2 | 3 | 6 | 1 | 2
1393729 | 309916 | P | npc2015_divb | 000235 | B | 2.3.6.2.(1) | Tests of Pipes in Drainage Systems | Pipes in a drainage system, except an external leader or fixture outlet pipe, shall be capable of withstanding without leakage a water pressure test, air pressure test and final test. | pipesinadrainagesystem,exceptanexternalleaderorfixtureoutletpipe,shallbecapableofwithstandingwithoutleakageawaterpressuretest,airpressuretestandfinaltest. | 30 | 2 | 3 | 6 | 2 | 1
1393814 | 310166 | P | npc2015_divb | 000485 | B | 2.6.2.1.(2) | Connection of Systems | A water treatment device or apparatus shall not be installed unless it can be demonstrated that the device or apparatus will not introduce substances into the system that may endanger health. | awatertreatmentdeviceorapparatusshallnotbeinstalledunlessitcanbedemonstratedthatthedeviceorapparatuswillnotintroducesubstancesintothesystemthatmayendangerhealth. | 31 | 2 | 6 | 2 | 1 | 2
1393817 | 310180 | P | npc2015_divb | 000499 | B | 2.6.2.8.(1) | Cleaning of Systems | A newly installed part of a potable water system shall be cleaned and then flushed with potable water before the system is put into operation. | anewlyinstalledpartofapotablewatersystemshallbecleanedandthenflushedwithpotablewaterbeforethesystemisputintooperation. | 25 | 2 | 6 | 2 | 8 | 1
1394123 |  | P | npc2015_divb |  | B | 2.3.6.8.(1) |  |  |  |  | 2 | 3 | 6 | 8 | 1
1394387 | 309908 | P | npc2015_divb | 000227 | B | 2.3.5.3.(1) | Protection Against Freezing | Where piping may be exposed to freezing conditions, it shall be protected from the effects of freezing. | wherepipingmaybeexposedtofreezingconditions,itshallbeprotectedfromtheeffectsoffreezing. | 17 | 2 | 3 | 5 | 3 | 1
1394394 |  | P | npc2015_divb |  | B | 2.4.4.3.(6) |  |  |  |  | 2 | 4 | 4 | 3 | 6
1395127 | 310128 | P | npc2015_divb | 000447 | B | 2.5.9.3.(1) | Installation Conditions | Air admittance valves shall not be installed in supply or return air plenums, or in locations where they may be exposed to freezing temperatures. | airadmittancevalvesshallnotbeinstalledinsupplyorreturnairplenums,orinlocationswheretheymaybeexposedtofreezingtemperatures. | 24 | 2 | 5 | 9 | 3 | 1
1395143 | 309692 | P | npc2015_divb | 000011 | B | 2.1.1.1.(1) | Application | This Part applies to all plumbing systems covered in this Code. (See Article 1.1.1.1. of Division A.) | thispartappliestoallplumbingsystemscoveredinthiscode.(seearticle1.1.1.1.ofdivisiona.) | 17 | 2 | 1 | 1 | 1 | 1
1395157 | 309883 | P | npc2015_divb | 000202 | B | 2.3.3.9.(1) | Expansion and Contraction | The design and installation of every piping system shall include means to accommodate its expansion and contraction caused by temperature changes, movement of the soil, building shrinkage or structural settlement. (See Note A-2.3.3.9.(1).) | thedesignandinstallationofeverypipingsystemshallincludemeanstoaccommodateitsexpansionandcontractioncausedbytemperaturechanges,movementofthesoil,buildingshrinkageorstructuralsettlement.(seenotea-2.3.3.9.(1).) | 33 | 2 | 3 | 3 | 9 | 1
1395781 | 310109 | P | npc2015_divb | 000428 | B | 2.5.7.7.(2) | Vents for Sewage Sumps, Dilution Tanks and Macerating Toilet | The size of every vent pipe for a sewage sump or dilution tank shall be not less than 2 inches, but need not be greater than 4 inches. | thesizeofeveryventpipeforasewagesumpordilutiontankshallbenotlessthan2inches,butneednotbegreaterthan4inches. | 28 | 2 | 5 | 7 | 7 | 2
1395832 | 310156 | P | npc2015_divb | 000475 | B | 2.6.1.7.(7) | Relief Valves | No shut-off valve shall be installed on the pipe between any tank and the relief valves or on the discharge lines from such relief valves. | noshut-offvalveshallbeinstalledonthepipebetweenanytankandthereliefvalvesoronthedischargelinesfromsuchreliefvalves. | 25 | 2 | 6 | 1 | 7 | 7
1396439 | 310139 | P | npc2015_divb | 000458 | B | 2.6.1.3.(4) | Shut-off Valves | Water closets shall be provided with a shut-off valve on their water supply pipe. | waterclosetsshallbeprovidedwithashut-offvalveontheirwatersupplypipe. | 14 | 2 | 6 | 1 | 3 | 4
1396455 |  | P | npc2015_divb |  | B | 2.2.5.12.(4) |  |  |  |  | 2 | 2 | 5 | 12 | 4
1396462 | 310182 | P | npc2015_divb | 000501 | B | 2.6.2.9.(2) | Air Gap | Air gaps shall be not less than 25 mm high and at least twice the diameter of the opening of the water supply outlet in height. (See Note A-2.6.2.9.(2).) | airgapsshallbenotlessthan25mmhighandatleasttwicethediameteroftheopeningofthewatersupplyoutletinheight.(seenotea-2.6.2.9.(2).) | 29 | 2 | 6 | 2 | 9 | 2
1396496 | 309669 | P | npc2015_divb |  | A | 1.4.1.2.(1) | Defined Terms |  |  |  | 1 | 4 | 1 | 2 | 1
1397098 | 310069 | P | npc2015_divb | 000388 | B | 2.5.4.3.(2) | Yoke Vents | The yoke vent shall be connected to the soil-or-waste stack by means of a drainage fitting at or immediately below the lowest soil-or-waste pipe from the lowest storey of the sections described in Sentence 2.5.4.3.(1). | theyokeventshallbeconnectedtothesoil-or-wastestackbymeansofadrainagefittingatorimmediatelybelowthelowestsoil-or-wastepipefromtheloweststoreyofthesectionsdescribedinsentence2.5.4.3.(1). | 35 | 2 | 5 | 4 | 3 | 2
1397148 |  | P | npc2015_divb |  | B | 2.2.10.5.(2) |  |  |  |  | 2 | 2 | 10 | 5 | 2
1397452 |  | P | npc2015_divb |  | B | 2.7.2.2.(1) |  |  |  |  | 2 | 7 | 2 | 2 | 1
1397712 | 309932 | P | npc2015_divb | 000251 | B | 2.3.7.3.(1) | Water Pressure Tests | Where a water pressure test is made, all air shall be expelled from the system before fixture control valves or faucets are closed. | whereawaterpressuretestismade,allairshallbeexpelledfromthesystembeforefixturecontrolvalvesorfaucetsareclosed. | 23 | 2 | 3 | 7 | 3 | 1
1397824 | 309881 | P | npc2015_divb | 000200 | B | 2.3.3.8.(5) | Connection of Floor Outlet Fixtures | Joints in a floor flange or between a fixture and the drainage system shall be sealed with a resilient watertight and gas-tight seal. | jointsinafloorflangeorbetweenafixtureandthedrainagesystemshallbesealedwitharesilientwatertightandgas-tightseal. | 23 | 2 | 3 | 3 | 8 | 5
1397827 | 309783 | P | npc2015_divb | 000102 | B | 2.2.6.8.(3) | Corrugated Steel Pipe and Couplings | Couplings for corrugated steel pipe shall be constructed so that when installed they shall maintain the pipe alignment, resist the separation of adjoining lengths of pipe, prevent root penetration, and prevent the infiltration of surrounding material. | couplingsforcorrugatedsteelpipeshallbeconstructedsothatwheninstalledtheyshallmaintainthepipealignment,resisttheseparationofadjoininglengthsofpipe,preventrootpenetration,andpreventtheinfiltrationofsurroundingmaterial. | 36 | 2 | 2 | 6 | 8 | 3
1397828 | 310021 | P | npc2015_divb | 000340 | B | 2.4.9.2.(4) | Serving Water Closets | Discharge pipes serving a macerating toilet system shall be not less than ¾ inch in size. | dischargepipesservingamaceratingtoiletsystemshallbenotlessthan¾inchinsize. | 16 | 2 | 4 | 9 | 2 | 4
1397833 | 310037 | P | npc2015_divb | 000356 | B | 2.4.10.5.(1) | Conversion of Fixture Units to Litres | Except as provided in Sentence 2.4.10.3.(2), where the hydraulic load is to be expressed in litres, fixture units shall be converted as follows: when the number of fixture units is 260 or fewer, the load is 2 360 L, and when the number of fixture units exceeds 260, the load is 9.1 L for each fixture unit. | exceptasprovidedinsentence2.4.10.3.(2),wherethehydraulicloadistobeexpressedinlitres,fixtureunitsshallbeconvertedasfollows:whenthenumberoffixtureunitsis260orfewer,theloadis2 360l,andwhenthenumberoffixtureunitsexceeds260,theloadis9.1lforeachfixtureunit. | 56 | 2 | 4 | 10 | 5 | 1
1397855 | 309688 | P | npc2015_divb | 000007 | B | 1.2.2.1.(1) | Symbols and Other Abbreviations | The symbols and other abbreviations in Division B shall have the meanings assigned to them in Article 1.4.2.1. of Division A and Article 1.3.2.1. | thesymbolsandotherabbreviationsindivisionbshallhavethemeaningsassignedtotheminarticle1.4.2.1.ofdivisionaandarticle1.3.2.1. | 24 | 1 | 2 | 2 | 1 | 1
1398453 | 310115 | P | npc2015_divb | 000434 | B | 2.5.8.3.(1) | Branch Vents, Vent Headers, Continuous Vents and Circuit Vents | Branch vents, vent headers, circuit vents and continuous vents shall be sized in accordance with Table 2.5.8.3., unless they are individual vents or dual vents. | branchvents,ventheaders,circuitventsandcontinuousventsshallbesizedinaccordancewithtable2.5.8.3.,unlesstheyareindividualventsordualvents. | 25 | 2 | 5 | 8 | 3 | 1
1398469 | 309710 | P | npc2015_divb | 000029 | B | 2.2.2.3.(1) | Showers | Shower receptors shall be constructed and arranged so that water cannot leak through the walls or floor. | showerreceptorsshallbeconstructedandarrangedsothatwatercannotleakthroughthewallsorfloor. | 17 | 2 | 2 | 2 | 3 | 1
1398474 | 310105 | P | npc2015_divb | 000424 | B | 2.5.7.4.(1) | Offset Relief Vents | Except as provided in Article 2.5.7.1., the minimum size of an offset relief vent is permitted to be one size smaller than the size of the stack vent. | exceptasprovidedinarticle2.5.7.1.,theminimumsizeofanoffsetreliefventispermittedtobeonesizesmallerthanthesizeofthestackvent. | 28 | 2 | 5 | 7 | 4 | 1
1398482 | 309771 | P | npc2015_divb | 000090 | B | 2.2.6.5.(1) | Screwed Cast-Iron Water Fittings | Screwed cast-iron water fittings shall conform to ASME B16.4-2011 Gray Iron Threaded Fittings: Classes 125 and 250 | screwedcast-ironwaterfittingsshallconformtoasmeb16.4-2011grayironthreadedfittings:classes125and250 | 17 | 2 | 2 | 6 | 5 | 1
1398493 | 310024 | P | npc2015_divb | 000343 | B | 2.4.9.3.(3) | Size of Fixture Outlet Pipes | Where clothes washers do not drain to a laundry tray, the trap inlet shall be fitted with a vertical standpipe that is not less than 600 mm long measured from the trap weir and terminates above the flood level rim of the clothes washer. (See Note A-2.4.9.3.(3).) | whereclotheswashersdonotdraintoalaundrytray,thetrapinletshallbefittedwithaverticalstandpipethatisnotlessthan600mmlongmeasuredfromthetrapweirandterminatesabovethefloodlevelrimoftheclotheswasher.(seenotea-2.4.9.3.(3).) | 47 | 2 | 4 | 9 | 3 | 3
1399035 |  | P | npc2015_divb |  | B | 2.2.3.1.(7) |  |  |  |  | 2 | 2 | 3 | 1 | 7
1399178 | 310031 | P | npc2015_divb | 000350 | B | 2.4.10.3.(1) | Hydraulic Loads from Fixtures with a Continuous Flow | Except as provided in Sentence 2.4.10.3.(2), the hydraulic load from a fixture that produces a continuous flow, such as a pump or an air-conditioning fixture, is 31.7 fixture units for each litre per second of flow. | exceptasprovidedinsentence2.4.10.3.(2),thehydraulicloadfromafixturethatproducesacontinuousflow,suchasapumporanair-conditioningfixture,is31.7fixtureunitsforeachlitrepersecondofflow. | 36 | 2 | 4 | 10 | 3 | 1
1399192 | 310011 | P | npc2015_divb | 000330 | B | 2.4.7.4.(2) | Location of Cleanouts | A cleanout shall not be located in a floor assembly in a manner that may constitute a hazard, or used as a floor drain. | acleanoutshallnotbelocatedinafloorassemblyinamannerthatmayconstituteahazard,orusedasafloordrain. | 24 | 2 | 4 | 7 | 4 | 2
1399459 |  | P | npc2015_divb |  | C | 2.2.5.1.(3) |  |  |  |  | 2 | 2 | 5 | 1 | 3
1399725 |  | P | npc2015_divb |  | B | 2.6.5.2.(1) |  |  |  |  | 2 | 6 | 5 | 2 | 1
1399850 | 309752 | P | npc2015_divb | 000071 | B | 2.2.5.9.(2) | Transition Solvent Cement | Transition solvent cement shall only be used for joining an ABS drainage system to a PVC drainage system. | transitionsolventcementshallonlybeusedforjoininganabsdrainagesystemtoapvcdrainagesystem. | 18 | 2 | 2 | 5 | 9 | 2
1399865 |  | P | npc2015_divb |  | B | 2.5.5.2.(6) |  |  |  |  | 2 | 5 | 5 | 2 | 6
1400488 | 310129 | P | npc2015_divb | 000448 | B | 2.5.9.3.(2) | Installation Conditions | Air admittance valves shall be installed in accordance with the manufacturer's installation instructions. | airadmittancevalvesshallbeinstalledinaccordancewiththemanufacturer'sinstallationinstructions. | 13 | 2 | 5 | 9 | 3 | 2
1400501 |  | P | npc2015_divb |  | B | 2.2.5.14.(1) |  |  |  |  | 2 | 2 | 5 | 14 | 1
1400505 | 309822 | P | npc2015_divb | 000141 | B | 2.2.10.4.(1) | Mechanical Couplings | Groove- and shoulder-type mechanical couplings for pressure applications shall conform to CSA B242-05 Groove- and Shoulder-Type Mechanical Pipe Couplings | groove-andshoulder-typemechanicalcouplingsforpressureapplicationsshallconformtocsab242-05groove-andshoulder-typemechanicalpipecouplings | 19 | 2 | 2 | 10 | 4 | 1
1400510 |  | P | npc2015_divb |  | B | 2.2.6.7.(5) |  |  |  |  | 2 | 2 | 6 | 7 | 5
1400512 |  | P | npc2015_divb |  | B | 2.4.8.1.(2) |  |  |  |  | 2 | 4 | 8 | 1 | 2
1400806 |  | P | npc2015_divb |  | B | 2.7.1.1.(4) |  |  |  |  | 2 | 7 | 1 | 1 | 4
1401036 | 310198 | P | npc2015_divb | 000517 | B | 2.6.3.4.(2) | Size | Except as provided in Sentence 2.6.3.4.(3), the size of a supply pipe that serves a fixture shall conform to Table 2.6.3.2.A. | exceptasprovidedinsentence2.6.3.4.(3),thesizeofasupplypipethatservesafixtureshallconformtotable2.6.3.2.a. | 21 | 2 | 6 | 3 | 4 | 2
1401110 | 309791 | P | npc2015_divb | 000110 | B | 2.2.6.13.(1) | Stainless Steel Threaded Fittings | Stainless steel threaded fittings shall be schedule 40s or greater conforming to ASTM A 182/A 182M-16a Forged or Rolled Alloy and Stainless Steel Pipe Flanges, Forged Fittings, and Valves and Parts for High-Temperature Service or ASTM A 351/A 351M-16 Castings, Austenitic, for Pressure-Containing Parts | stainlesssteelthreadedfittingsshallbeschedule40sorgreaterconformingtoastma182/a182m-16aforgedorrolledalloyandstainlesssteelpipeflanges,forgedfittings,andvalvesandpartsforhigh-temperatureserviceorastma351/a351m-16castings,austenitic,forpressure-containingparts | 44 | 2 | 2 | 6 | 13 | 1
1401674 | 309942 | P | npc2015_divb | 000261 | B | 2.4.2.3.(2) | Direct Connections | Fixture drains from fixtures that are listed in Subclauses 2.4.2.1.(1)(e)(i) and (ii) are permitted to be directly connected to a pipe that is terminated to form an air break above the flood level rim of a fixture that is directly connected to a sanitary drainage system, and is extended through the roof when fixtures on 3 or more storeys are connected to it (see Note A-2.4.2.1.(1)(a)(ii) and (e)(vi)). | fixturedrainsfromfixturesthatarelistedinsubclauses2.4.2.1.(1)(e)(i)and(ii)arepermittedtobedirectlyconnectedtoapipethatisterminatedtoformanairbreakabovethefloodlevelrimofafixturethatisdirectlyconnectedtoasanitarydrainagesystem,andisextendedthroughtheroofwhenfixtureson3ormorestoreysareconnectedtoit(seenotea-2.4.2.1.(1)(a)(ii)and(e)(vi)). | 68 | 2 | 4 | 2 | 3 | 2
1401747 | 310118 | P | npc2015_divb | 000437 | B | 2.5.8.3.(4) | Branch Vents, Vent Headers, Continuous Vents and Circuit Vents | For the purposes of Table 2.5.8.3., the length of a circuit vent shall be its developed length from the horizontal soil-or-waste pipe connection to a vent stack, stack vent, vent header or outside air. | forthepurposesoftable2.5.8.3.,thelengthofacircuitventshallbeitsdevelopedlengthfromthehorizontalsoil-or-wastepipeconnectiontoaventstack,stackvent,ventheaderoroutsideair. | 34 | 2 | 5 | 8 | 3 | 4
1401762 | 310170 | P | npc2015_divb | 000489 | B | 2.6.2.3.(1) | Backflow Caused by Back Pressure | Potable water connections to fixtures, tanks, vats, boilers or other devices containing other than potable water and subject to pressure above atmospheric shall be arranged to prevent backflow caused by back pressure in conformance with Sentences 2.6.2.3.(2) and 2.6.2.3.(3). | potablewaterconnectionstofixtures,tanks,vats,boilersorotherdevicescontainingotherthanpotablewaterandsubjecttopressureaboveatmosphericshallbearrangedtopreventbackflowcausedbybackpressureinconformancewithsentences2.6.2.3.(2)and2.6.2.3.(3). | 39 | 2 | 6 | 2 | 3 | 1
1402442 | 310083 | P | npc2015_divb | 000402 | B | 2.5.5.5.(2) | Provision for Future Installations | Except as required in Sentence 2.5.7.7.(2), where a plumbing system is installed in a building, every storey in which plumbing is or may be installed, including the basement of a single-family dwelling, shall have extended into it or passing through it a vent pipe that is at least 1½ inches in size for the provision of future connections. | exceptasrequiredinsentence2.5.7.7.(2),whereaplumbingsystemisinstalledinabuilding,everystoreyinwhichplumbingisormaybeinstalled,includingthebasementofasingle-familydwelling,shallhaveextendedintoitorpassingthroughitaventpipethatisatleast1½inchesinsizefortheprovisionoffutureconnections. | 58 | 2 | 5 | 5 | 5 | 2
1402467 | 309806 | P | npc2015_divb | 000125 | B | 2.2.7.6.(1) | Solder-Joint Water Fittings | Except as provided in Sentence 2.2.7.6.(2), solder-joint fittings for water systems shall conform to ASME B16.18-2012 Cast Copper Alloy Solder-Joint Pressure Fittings or ASME B16.22-2013 Wrought Copper and Copper Alloy Solder Joint Pressure Fittings | exceptasprovidedinsentence2.2.7.6.(2),solder-jointfittingsforwatersystemsshallconformtoasmeb16.18-2012castcopperalloysolder-jointpressurefittingsorasmeb16.22-2013wroughtcopperandcopperalloysolderjointpressurefittings | 34 | 2 | 2 | 7 | 6 | 1
1402770 |  | P | npc2015_divb |  | B | 2.6.1.7.(11) |  |  |  |  | 2 | 6 | 1 | 7 | 11
1403139 |  | P | npc2015_divb |  | B | 2.6.2.5.(4) |  |  |  |  | 2 | 6 | 2 | 5 | 4
1403151 | 309895 | P | npc2015_divb | 000214 | B | 2.3.4.4.(1) | Support for Vertical Piping | Except as provided in Sentence 2.3.4.4.(2), vertical piping shall be supported at its base and at the floor level of alternate storeys by rests, each of which can bear the weight of pipe that is between it and the rest above it. | exceptasprovidedinsentence2.3.4.4.(2),verticalpipingshallbesupportedatitsbaseandatthefloorlevelofalternatestoreysbyrests,eachofwhichcanbeartheweightofpipethatisbetweenitandtherestaboveit. | 42 | 2 | 3 | 4 | 4 | 1
1403682 | 309944 | P | npc2015_divb | 000263 | B | 2.4.3.1.(1) | Urinals | Urinals shall not be installed adjacent to wall and floor surfaces that are pervious to water. (See Article 3.7.2.6. of Division B of the NBC.) | urinalsshallnotbeinstalledadjacenttowallandfloorsurfacesthatarepervioustowater.(seearticle3.7.2.6.ofdivisionbofthenbc.) | 25 | 2 | 4 | 3 | 1 | 1
1403765 | 309706 | P | npc2015_divb | 000025 | B | 2.2.1.5.(1) | Withstanding Pressure | Piping, fittings and joints used in pressure sewer, forcemain or sump pump discharge applications shall be capable of withstanding at least one and one-half times the maximum potential pressure. | piping,fittingsandjointsusedinpressuresewer,forcemainorsumppumpdischargeapplicationsshallbecapableofwithstandingatleastoneandone-halftimesthemaximumpotentialpressure. | 29 | 2 | 2 | 1 | 5 | 1
1403815 |  | P | npc2015_divb |  | B | 2.2.6.9.(2) |  |  |  |  | 2 | 2 | 6 | 9 | 2
1404483 |  | P | npc2015_divb |  | B | 2.5.5.2.(7) |  |  |  |  | 2 | 5 | 5 | 2 | 7
1404484 | 310039 | P | npc2015_divb | 000358 | B | 2.4.10.6.(2) | Hydraulic Loads to Soil-or-Waste Pipes | Where the nominally horizontal offset in a soil-or-waste stack is 1.5 m or more, the hydraulic load that is served by it shall conform to Table 2.4.10.6.B or Table 2.4.10.6.C, whichever is the less restrictive. | wherethenominallyhorizontaloffsetinasoil-or-wastestackis1.5mormore,thehydraulicloadthatisservedbyitshallconformtotable2.4.10.6.bortable2.4.10.6.c,whicheveristhelessrestrictive. | 35 | 2 | 4 | 10 | 6 | 2
1404800 |  | P | npc2015_divb |  | B | 2.4.3.7.(3) |  |  |  |  | 2 | 4 | 3 | 7 | 3
1405095 | 309907 | P | npc2015_divb | 000226 | B | 2.3.5.2.(1) | Isolation from Loads | Where piping passes through or under a wall, it shall be installed so that the wall does not bear on the pipe. | wherepipingpassesthroughorunderawall,itshallbeinstalledsothatthewalldoesnotbearonthepipe. | 22 | 2 | 3 | 5 | 2 | 1
1405208 | 310157 | P | npc2015_divb | 000476 | B | 2.6.1.7.(8) | Relief Valves | A vacuum-relief valve shall be installed when any tank may be subject to back-siphonage. | avacuum-reliefvalveshallbeinstalledwhenanytankmaybesubjecttoback-siphonage. | 14 | 2 | 6 | 1 | 7 | 8
1405224 |  | P | npc2015_divb |  | B | 2.2.5.7.(4) |  |  |  |  | 2 | 2 | 5 | 7 | 4
1405771 | 309955 | P | npc2015_divb | 000274 | B | 2.4.4.3.(3) | Interceptors | Where a fixture discharges sand, grit or similar materials, an interceptor designed for the purpose of trapping such discharges shall be installed. | whereafixturedischargessand,gritorsimilarmaterials,aninterceptordesignedforthepurposeoftrappingsuchdischargesshallbeinstalled. | 22 | 2 | 4 | 4 | 3 | 3
1405889 | 309897 | P | npc2015_divb | 000216 | B | 2.3.4.5.(1) | Support for Horizontal Piping | Nominally horizontal piping that is inside a building shall be braced to prevent swaying and buckling and to control the effects of thrust. | nominallyhorizontalpipingthatisinsideabuildingshallbebracedtopreventswayingandbucklingandtocontroltheeffectsofthrust. | 23 | 2 | 3 | 4 | 5 | 1
1406440 | 309941 | P | npc2015_divb | 000260 | B | 2.4.2.3.(1) | Direct Connections | Two or more fixture outlet pipes that serve outlets from a single fixture that is listed in Clause 2.4.2.1.(1)(e) are permitted to be directly connected to a branch that has a size of not less than 1.25 inches, and is terminated above the flood level rim of a directly connected fixture to form an air break. | twoormorefixtureoutletpipesthatserveoutletsfromasinglefixturethatislistedinclause2.4.2.1.(1)(e)arepermittedtobedirectlyconnectedtoabranchthathasasizeofnotlessthan1.25inches,andisterminatedabovethefloodlevelrimofadirectlyconnectedfixturetoformanairbreak. | 56 | 2 | 4 | 2 | 3 | 1
1406442 | 310200 | P | npc2015_divb | 000519 | B | 2.6.3.4.(4) | Size | No water system between the point of connection with the water service pipe or the water meter and the first branch that supplies a water heater that serves more than one fixture shall be sized less than ¾ inch. | nowatersystembetweenthepointofconnectionwiththewaterservicepipeorthewatermeterandthefirstbranchthatsuppliesawaterheaterthatservesmorethanonefixtureshallbesizedlessthan¾inch. | 39 | 2 | 6 | 3 | 4 | 4
1406517 | 310097 | P | npc2015_divb | 000416 | B | 2.5.6.5.(4) | Terminals | Except for a fresh air inlet, where a vent pipe is terminated in outside air, the terminal shall be located (See Note A-2.5.6.5.(4).)) not less than 1 m above and not less than 3.5 m in any other direction from every air inlet, openable window or door, not less than 2 m above and not less than 3.5 m in any other direction from a roof that supports an occupancy, not less than 2 m above ground, and not less than 1.8 m from every property line. | exceptforafreshairinlet,whereaventpipeisterminatedinoutsideair,theterminalshallbelocated(seenotea-2.5.6.5.(4).))notlessthan1maboveandnotlessthan3.5minanyotherdirectionfromeveryairinlet,openablewindowordoor,notlessthan2maboveandnotlessthan3.5minanyotherdirectionfromaroofthatsupportsanoccupancy,notlessthan2maboveground,andnotlessthan1.8mfromeverypropertyline. | 87 | 2 | 5 | 6 | 5 | 4
1406523 | 309698 | P | npc2015_divb | 000017 | B | 2.1.3.1.(1) | Lighting and Ventilation Requirements | Plumbing fixtures shall not be installed in a room that is not lighted and ventilated in accordance with the appropriate requirements in Parts 3, 6 and 9 of Division B of the NBC. | plumbingfixturesshallnotbeinstalledinaroomthatisnotlightedandventilatedinaccordancewiththeappropriaterequirementsinparts3,6and9ofdivisionbofthenbc. | 33 | 2 | 1 | 3 | 1 | 1
1406543 |  | P | npc2015_divb |  | B | 2.6.1.13.(1) |  |  |  |  | 2 | 6 | 1 | 13 | 1
1406557 |  | P | npc2015_divb |  | B | 2.2.6.7.(6) |  |  |  |  | 2 | 2 | 6 | 7 | 6
1406563 | 310041 | P | npc2015_divb | 000360 | B | 2.4.10.8.(1) | Hydraulic Loads on Sanitary Building Drains or Sewers | The hydraulic load that is drained to a sanitary building drain or a sanitary building sewer shall conform to Table 2.4.10.6.C. | thehydraulicloadthatisdrainedtoasanitarybuildingdrainorasanitarybuildingsewershallconformtotable2.4.10.6.c. | 21 | 2 | 4 | 10 | 8 | 1
1406565 | 309898 | P | npc2015_divb | 000217 | B | 2.3.4.5.(2) | Support for Horizontal Piping | Nominally horizontal piping shall be supported as stated in Table 2.3.4.5. | nominallyhorizontalpipingshallbesupportedasstatedintable2.3.4.5. | 11 | 2 | 3 | 4 | 5 | 2
1406584 |  | P | npc2015_divb |  | B | 2.2.5.2.(4) |  |  |  |  | 2 | 2 | 5 | 2 | 4
1406836 |  | P | npc2015_divb |  | C | 2.2.3.1.(1) |  |  |  |  | 2 | 2 | 3 | 1 | 1
1407254 |  | P | npc2015_divb |  | B | 2.4.9.4.(2) |  |  |  |  | 2 | 4 | 9 | 4 | 2
1407774 | 309952 | P | npc2015_divb | 000271 | B | 2.4.4.2.(1) | Cooling of Hot Water or Sewage | Where a fixture discharges sewage or clear-water waste that is at a temperature above 75°C, provision shall be made for cooling of the waste to 75°C or less before it is discharged to the drainage system. | whereafixturedischargessewageorclear-waterwastethatisatatemperatureabove75°c,provisionshallbemadeforcoolingofthewasteto75°corlessbeforeitisdischargedtothedrainagesystem. | 36 | 2 | 4 | 4 | 2 | 1
1407892 | 309784 | P | npc2015_divb | 000103 | B | 2.2.6.9.(1) | Sheet Metal Leaders | A sheet metal leader shall not be used except above ground outside a building. | asheetmetalleadershallnotbeusedexceptabovegroundoutsideabuilding. | 14 | 2 | 2 | 6 | 9 | 1
1407900 | 309837 | P | npc2015_divb | 000156 | B | 2.2.10.9.(2) | Drinking Fountain Bubblers | Drinking fountain bubblers shall include a means of regulating the flow to the orifice. | drinkingfountainbubblersshallincludeameansofregulatingtheflowtotheorifice. | 14 | 2 | 2 | 10 | 9 | 2
1407922 | 309655 | P | npc2015_divb |  | A | 1.2.1.1.(2) | Compliance with this Code |  |  |  | 1 | 2 | 1 | 1 | 2
1408370 | 309720 | P | npc2015_divb | 000039 | B | 2.2.3.1.(5) | Traps | A drum trap shall not be used as a fixture trap unless required to serve as an interceptor and access for servicing is provided. | adrumtrapshallnotbeusedasafixturetrapunlessrequiredtoserveasaninterceptorandaccessforservicingisprovided. | 24 | 2 | 2 | 3 | 1 | 5
1408473 |  | P | npc2015_divb |  | B | 2.2.1.3.(3) |  |  |  |  | 2 | 2 | 1 | 3 | 3
1408492 | 310074 | P | npc2015_divb | 000393 | B | 2.5.5.1.(1) | Venting of Sewage Sumps | Every sump that receives sewage shall be provided with a vent pipe that is connected to the top of the sump. (See Article 2.5.7.7. for sizing of these vents.) | everysumpthatreceivessewageshallbeprovidedwithaventpipethatisconnectedtothetopofthesump.(seearticle2.5.7.7.forsizingofthesevents.) | 29 | 2 | 5 | 5 | 1 | 1
1408493 | 310077 | P | npc2015_divb | 000396 | B | 2.5.5.2.(3) | Venting of Oil Interceptors | Where a secondary receiver for oil is installed in conjunction with an oil interceptor, it shall be vented in accordance with the manufacturer's recommendations, and the vent pipe shall in no case be less than 1½ inches in size, extend independently to outside air, and terminate not less than 2 m above ground. | whereasecondaryreceiverforoilisinstalledinconjunctionwithanoilinterceptor,itshallbeventedinaccordancewiththemanufacturer'srecommendations,andtheventpipeshallinnocasebelessthan1½inchesinsize,extendindependentlytooutsideair,andterminatenotlessthan2maboveground. | 53 | 2 | 5 | 5 | 2 | 3
1408515 | 309651 | P | npc2015_divb |  | A | 1.1.1.1.(1) | Application of this Code | bar: 2 to 6
1408517 |  | P | npc2015_divb |  | B | 2.7.5.1.(1) |  |  |  |  | 2 | 7 | 5 | 1 | 1
1408792 |  | P | npc2015_divb |  | C | 2.2.4.4.(1) |  |  |  |  | 2 | 2 | 4 | 4 | 1
1408804 |  | P | npc2015_divb |  | B | 2.2.10.22.(1) |  |  |  |  | 2 | 2 | 10 | 22 | 1
1409146 | 310117 | P | npc2015_divb | 000436 | B | 2.5.8.3.(3) | Branch Vents, Vent Headers, Continuous Vents and Circuit Vents | For the purposes of Table 2.5.8.3., the length of a vent header shall be its developed length from the most distant soil-or-waste pipe connection to outside air. | forthepurposesoftable2.5.8.3.,thelengthofaventheadershallbeitsdevelopedlengthfromthemostdistantsoil-or-wastepipeconnectiontooutsideair. | 27 | 2 | 5 | 8 | 3 | 3
1409435 |  | P | npc2015_divb |  | C | 2.2.4.2.(1) |  |  |  |  | 2 | 2 | 4 | 2 | 1
1409794 | 309773 | P | npc2015_divb | 000092 | B | 2.2.6.5.(3) | Screwed Cast-Iron Water Fittings | Screwed cast-iron water fittings shall not be used in a drainage system. | screwedcast-ironwaterfittingsshallnotbeusedinadrainagesystem. | 12 | 2 | 2 | 6 | 5 | 3
1409798 | 309979 | P | npc2015_divb | 000298 | B | 2.4.6.3.(5) | Sumps or Tanks | Where there is a building trap, the discharge pipe from the equipment shall be connected to the building drain downstream of the trap. | wherethereisabuildingtrap,thedischargepipefromtheequipmentshallbeconnectedtothebuildingdraindownstreamofthetrap. | 23 | 2 | 4 | 6 | 3 | 5
1409799 | 309989 | P | npc2015_divb | 000308 | B | 2.4.7.1.(1) | Cleanouts for Drainage Systems | Sanitary drainage systems and storm drainage systems shall be provided with cleanouts that will permit cleaning of the entire system. | sanitarydrainagesystemsandstormdrainagesystemsshallbeprovidedwithcleanoutsthatwillpermitcleaningoftheentiresystem. | 20 | 2 | 4 | 7 | 1 | 1
1410434 | 309796 | P | npc2015_divb | 000115 | B | 2.2.7.1.(1) | Copper and Brass Pipe | Copper pipe shall conform to ASTM B 42-15a Seamless Copper Pipe, Standard Sizes | copperpipeshallconformtoastmb42-15aseamlesscopperpipe,standardsizes | 13 | 2 | 2 | 7 | 1 | 1
1410449 | 310081 | P | npc2015_divb | 000400 | B | 2.5.5.4.(1) | Fresh Air Inlets | Where a building trap is installed, a fresh air inlet not less than 4 inches in size shall be connected upstream and within 1.2 m of the building trap and downstream of any other connection. (See Note A-2.4.5.4.(1).) | whereabuildingtrapisinstalled,afreshairinletnotlessthan4inchesinsizeshallbeconnectedupstreamandwithin1.2mofthebuildingtrapanddownstreamofanyotherconnection.(seenotea-2.4.5.4.(1).) | 38 | 2 | 5 | 5 | 4 | 1
1410463 | 309695 | P | npc2015_divb | 000014 | B | 2.1.2.2.(1) | Storm Drainage Systems | Except as provided in Subsection 2.7.4., every storm drainage system shall be connected to a public storm sewer, a public combined sewer or a designated storm water disposal location. | exceptasprovidedinsubsection2.7.4.,everystormdrainagesystemshallbeconnectedtoapublicstormsewer,apubliccombinedseweroradesignatedstormwaterdisposallocation. | 29 | 2 | 1 | 2 | 2 | 1
1410732 |  | P | npc2015_divb |  | B | 2.2.10.23.(1) |  |  |  |  | 2 | 2 | 10 | 23 | 1
1410741 |  | P | npc2015_divb |  | B | 2.7.2.4.(3) |  |  |  |  | 2 | 7 | 2 | 4 | 3
1410962 | 309722 | P | npc2015_divb | 000041 | B | 2.2.3.2.(2) | Interceptors | Grease interceptors shall be designed so that they do not become air bound, and not have a water jacket. | greaseinterceptorsshallbedesignedsothattheydonotbecomeairbound,andnothaveawaterjacket. | 19 | 2 | 2 | 3 | 2 | 2
1410988 |  | P | npc2015_divb |  | B | 2.3.4.8.(1) |  |  |  |  | 2 | 3 | 4 | 8 | 1
1411722 |  | P | npc2015_divb |  | B | 2.1.5.2.(1) |  |  |  |  | 2 | 1 | 5 | 2 | 1
1411767 | 309882 | P | npc2015_divb | 000201 | B | 2.3.3.8.(6) | Connection of Floor Outlet Fixtures | Where a lead water-closet stub is used, the length of the stub below the floor flange shall be not less than 75 mm. | wherealeadwater-closetstubisused,thelengthofthestubbelowthefloorflangeshallbenotlessthan75mm. | 23 | 2 | 3 | 3 | 8 | 6
1412046 |  | P | npc2015_divb |  | B | 2.4.3.7.(8) |  |  |  |  | 2 | 4 | 3 | 7 | 8
1412361 | 309956 | P | npc2015_divb | 000275 | B | 2.4.4.3.(4) | Interceptors | Interceptors shall have sufficient capacity to perform the service for which it is provided. | interceptorsshallhavesufficientcapacitytoperformtheserviceforwhichitisprovided. | 14 | 2 | 4 | 4 | 3 | 4
1412431 |  | P | npc2015_divb |  | B | 2.2.5.12.(2) |  |  |  |  | 2 | 2 | 5 | 12 | 2
1412435 |  | P | npc2015_divb |  | B | 2.2.11.3.(1) |  |  |  |  | 2 | 2 | 11 | 3 | 1
1412468 | 309973 | P | npc2015_divb | 000292 | B | 2.4.6.1.(3) | Separate Systems | There shall be no unused open ends in a drainage system and dead ends shall be so graded that water will not collect in them. | thereshallbenounusedopenendsinadrainagesystemanddeadendsshallbesogradedthatwaterwillnotcollectinthem. | 25 | 2 | 4 | 6 | 1 | 3
1412473 | 310208 | P | npc2015_divb | 000527 | B | 2.7.4.1.(2) | Non-potable Water System Design | Non-potable water systems shall only be used to supply water closets, urinals, and directly connected underground irrigation systems that only dispense water below the surface of the ground. | non-potablewatersystemsshallonlybeusedtosupplywaterclosets,urinals,anddirectlyconnectedundergroundirrigationsystemsthatonlydispensewaterbelowthesurfaceoftheground. | 28 | 2 | 7 | 4 | 1 | 2
1412492 | 309672 | P | npc2015_divb |  | A | 1.5.1.1.(2) | Application of Referenced Documents |  |  |  | 1 | 5 | 1 | 1 | 2
1413025 | 309943 | P | npc2015_divb | 000262 | B | 2.4.2.3.(3) | Direct Connections | Fixture drains from fixtures that are listed in Subclauses 2.4.2.1.(1)(e)(iii) to (vi) are permitted to be directly connected to a pipe that is terminated to form an air break above the flood level rim of a fixture that is directly connected to a storm drainage system, and is extended through the roof when fixtures on 3 or more storeys are connected to it. | fixturedrainsfromfixturesthatarelistedinsubclauses2.4.2.1.(1)(e)(iii)to(vi)arepermittedtobedirectlyconnectedtoapipethatisterminatedtoformanairbreakabovethefloodlevelrimofafixturethatisdirectlyconnectedtoastormdrainagesystem,andisextendedthroughtheroofwhenfixtureson3ormorestoreysareconnectedtoit. | 63 | 2 | 4 | 2 | 3 | 3
1413090 | 310084 | P | npc2015_divb | 000403 | B | 2.5.6.1.(1) | Drainage of Vent Pipes | Vent pipes shall be installed without depressions in which moisture can collect. | ventpipesshallbeinstalledwithoutdepressionsinwhichmoisturecancollect. | 12 | 2 | 5 | 6 | 1 | 1
1413119 | 309831 | P | npc2015_divb | 000150 | B | 2.2.10.7.(1) | Water Temperature Control | Except as provided in Sentence 2.2.10.7.(2), valves supplying fixed-location shower heads shall be individual pressure-balanced or thermostatic-mixing valves conforming to ASME/CSA ASME A112.18.1-2012/CSAB125.1-12 Plumbing Supply Fittings | exceptasprovidedinsentence2.2.10.7.(2),valvessupplyingfixed-locationshowerheadsshallbeindividualpressure-balancedorthermostatic-mixingvalvesconformingtoasme/csaasmea112.18.1-2012/csab125.1-12plumbingsupplyfittings | 26 | 2 | 2 | 10 | 7 | 1
1413697 |  | P | npc2015_divb |  | B | 2.3.5.7.(2) |  |  |  |  | 2 | 3 | 5 | 7 | 2
1413782 | 309981 | P | npc2015_divb | 000300 | B | 2.4.6.3.(7) | Sumps or Tanks | The discharge piping from a pump or ejector shall be sized for optimum flow velocities at pump design conditions. | thedischargepipingfromapumporejectorshallbesizedforoptimumflowvelocitiesatpumpdesignconditions. | 19 | 2 | 4 | 6 | 3 | 7
1413786 |  | P | npc2015_divb |  | B | 2.4.10.10.(2) |  |  |  |  | 2 | 4 | 10 | 10 | 2
1414315 |  | P | npc2015_divb |  | B | 2.6.4.2.(1) |  |  |  |  | 2 | 6 | 4 | 2 | 1
1414397 |  | P | npc2015_divb |  | B | 2.6.1.12.(4) |  |  |  |  | 2 | 6 | 1 | 12 | 4
1414434 | 310169 | P | npc2015_divb | 000488 | B | 2.6.2.2.(2) | Back-Siphonage | Except as provided in Sentence 2.6.2.10.(2), back-siphonage shall be prevented by the installation of an air gap, an atmospheric vacuum breaker, a pressure vacuum breaker, a spill-resistant pressure vacuum breaker, a hose connection vacuum breaker, a dual check valve backflow preventer with atmospheric port, a double check valve assembly, a reduced pressure principle backflow preventer, a dual check valve backflow preventer, a laboratory faucet type vacuum breaker, or a dual check valve backflow preventer with vent. | exceptasprovidedinsentence2.6.2.10.(2),back-siphonageshallbepreventedbytheinstallationofanairgap,anatmosphericvacuumbreaker,apressurevacuumbreaker,aspill-resistantpressurevacuumbreaker,ahoseconnectionvacuumbreaker,adualcheckvalvebackflowpreventerwithatmosphericport,adoublecheckvalveassembly,areducedpressureprinciplebackflowpreventer,adualcheckvalvebackflowpreventer,alaboratoryfaucettypevacuumbreaker,oradualcheckvalvebackflowpreventerwithvent. | 76 | 2 | 6 | 2 | 2 | 2
1414441 | 309868 | P | npc2015_divb | 000187 | B | 2.3.3.1.(1) | Drilled and Tapped Joints | Drilled and tapped joints shall not be made in a soil-or-waste pipe or vent pipe and fittings unless suitable provision has been made for drilling and tapping. | drilledandtappedjointsshallnotbemadeinasoil-or-wastepipeorventpipeandfittingsunlesssuitableprovisionhasbeenmadefordrillingandtapping. | 27 | 2 | 3 | 3 | 1 | 1
1414741 |  | P | npc2015_divb |  | B | 2.4.2.1.(7) |  |  |  |  | 2 | 4 | 2 | 1 | 7
1414976 |  | P | npc2015_divb |  | B | 2.6.4.1.(1) |  |  |  |  | 2 | 6 | 4 | 1 | 1
1415108 | 310073 | P | npc2015_divb | 000392 | B | 2.5.4.5.(1) | Fixtures Draining into Vent Pipes | The trap arm of a fixture that has a hydraulic load of not more than 1½ fixture units may be connected to the vertical section of a circuit vent, additional circuit vent, offset relief vent or yoke vent, provided (See Note A-2.5.4.5.(1).)) not more than 2 fixtures are connected to the vent pipe, where 2 fixtures are connected to the vent pipe, the connection is made by means of a double sanitary T fitting, and the section of the vent pipe that acts as a wet vent is not less than 2 inches in size. | thetraparmofafixturethathasahydraulicloadofnotmorethan1½fixtureunitsmaybeconnectedtotheverticalsectionofacircuitvent,additionalcircuitvent,offsetreliefventoryokevent,provided(seenotea-2.5.4.5.(1).))notmorethan2fixturesareconnectedtotheventpipe,where2fixturesareconnectedtotheventpipe,theconnectionismadebymeansofadoublesanitarytfitting,andthesectionoftheventpipethatactsasawetventisnotlessthan2inchesinsize. | 95 | 2 | 5 | 4 | 5 | 1
1415126 | 310159 | P | npc2015_divb | 000478 | B | 2.6.1.7.(10) | Relief Valves | The drain pan referred to in Sentence 2.6.1.7.(9) shall be not less than 50 mm larger than the tank and have side walls not less than 25 mm high, be drained by a pipe two sizes larger than the relief valve discharge pipe, and have a drain that is located directly under the relief valve discharge pipe and that discharges directly to a floor drain or other acceptable location. | thedrainpanreferredtoinsentence2.6.1.7.(9)shallbenotlessthan50mmlargerthanthetankandhavesidewallsnotlessthan25mmhigh,bedrainedbyapipetwosizeslargerthanthereliefvalvedischargepipe,andhaveadrainthatislocateddirectlyunderthereliefvalvedischargepipeandthatdischargesdirectlytoafloordrainorotheracceptablelocation. | 69 | 2 | 6 | 1 | 7 | 10
1415133 |  | P | npc2015_divb |  | B | 2.2.11.2.(2) |  |  |  |  | 2 | 2 | 11 | 2 | 2
1415182 | 309734 | P | npc2015_divb | 000053 | B | 2.2.5.1.(4) | Concrete Pipe and Fittings | Concrete pipe shall not be used above ground inside a building. | concretepipeshallnotbeusedabovegroundinsideabuilding. | 11 | 2 | 2 | 5 | 1 | 4
1415647 |  | P | npc2015_divb |  | B | 2.2.5.3.(5) |  |  |  |  | 2 | 2 | 5 | 3 | 5
1415680 | 309909 | P | npc2015_divb | 000228 | B | 2.3.5.4.(1) | Protection from Mechanical Damage | Plumbing, piping and equipment exposed to mechanical damage shall be protected. | plumbing,pipingandequipmentexposedtomechanicaldamageshallbeprotected. | 11 | 2 | 3 | 5 | 4 | 1
1415756 | 310144 | P | npc2015_divb | 000463 | B | 2.6.1.5.(1) | Check Valves | A check valve shall be installed at the building end of a water service pipe where the pipe is made of plastic that is suitable for cold water use only. | acheckvalveshallbeinstalledatthebuildingendofawaterservicepipewherethepipeismadeofplasticthatissuitableforcoldwateruseonly. | 30 | 2 | 6 | 1 | 5 | 1
1415771 | 309808 | P | npc2015_divb | 000127 | B | 2.2.7.7.(1) | Flared-Joint Fittings for Copper Water Systems | Flared-joint fittings for copper tube water systems shall conform to ASME B16.26-2013 Cast Copper Alloy Fittings for Flared Copper Tubes | flared-jointfittingsforcoppertubewatersystemsshallconformtoasmeb16.26-2013castcopperalloyfittingsforflaredcoppertubes | 20 | 2 | 2 | 7 | 7 | 1
1415809 | 309665 | P | npc2015_divb |  | A | 1.4.1.1.(1) | Non-defined Terms |  |  |  | 1 | 4 | 1 | 1 | 1
1416368 |  | P | npc2015_divb |  | B | 2.1.7.1.(1) |  |  |  |  | 2 | 1 | 7 | 1 | 1
1416983 | 309928 | P | npc2015_divb | 000247 | B | 2.3.7.1.(3) | Application of Tests | Where a prefabricated system is assembled off the building site in such a manner that it cannot be inspected and tested on site, off-site inspections and pressure tests shall be conducted. | whereaprefabricatedsystemisassembledoffthebuildingsiteinsuchamannerthatitcannotbeinspectedandtestedonsite,off-siteinspectionsandpressuretestsshallbeconducted. | 31 | 2 | 3 | 7 | 1 | 3
1417069 |  | P | npc2015_divb |  | B | 2.4.5.3.(3) |  |  |  |  | 2 | 4 | 5 | 3 | 3
1417091 | 309660 | P | npc2015_divb |  | A | 1.3.1.3.(1) | Scope of Division C |  |  |  | 1 | 3 | 1 | 3 | 1
1417721 |  | P | npc2015_divb |  | B | 2.6.1.12.(2) |  |  |  |  | 2 | 6 | 1 | 12 | 2
1417738 | 309760 | P | npc2015_divb | 000079 | B | 2.2.5.12.(1) | Crosslinked Polyethylene/Aluminum/Crosslinked Polyethylene | PEX/AL/PEX composite pipe and fittings used in hot and cold potable water systems shall conform to CSA B137.10-17 Crosslinked Polyethylene/Aluminum/Crosslinked Polyethylene (PEX-AL-PEX) Composite Pressure-Pipe Systems (See Note A-2.2.5.12.(1).) | pex/al/pexcompositepipeandfittingsusedinhotandcoldpotablewatersystemsshallconformtocsab137.10-17crosslinkedpolyethylene/aluminum/crosslinkedpolyethylene(pex-al-pex)compositepressure-pipesystems(seenotea-2.2.5.12.(1).) | 28 | 2 | 2 | 5 | 12 | 1
1417757 | 309894 | P | npc2015_divb | 000213 | B | 2.3.4.3.(2) | Insulation of Support | Where a hanger or support for stainless steel pipe or tube is of a material other than stainless steel, it shall be suitably separated and electrically insulated from the pipe or tube. | whereahangerorsupportforstainlesssteelpipeortubeisofamaterialotherthanstainlesssteel,itshallbesuitablyseparatedandelectricallyinsulatedfromthepipeortube. | 32 | 2 | 3 | 4 | 3 | 2
1418395 | 310087 | P | npc2015_divb | 000406 | B | 2.5.6.2.(3) | Vent Pipe Connections | Unused vent pipes installed for future connections shall be permanently capped with an end cleanout or an adapter and plug. | unusedventpipesinstalledforfutureconnectionsshallbepermanentlycappedwithanendcleanoutoranadapterandplug. | 20 | 2 | 5 | 6 | 2 | 3
1418429 | 310058 | P | npc2015_divb | 000377 | B | 2.5.3.1.(7) | Circuit Venting | A soil-or-waste pipe is permitted to serve as an additional circuit vent in accordance with Sentence 2.5.3.1.(6), provided the soil-or-waste pipe is sized as a wet vent in conformance with Article 2.5.8.1. and is not less than 2 inches in size. | asoil-or-wastepipeispermittedtoserveasanadditionalcircuitventinaccordancewithsentence2.5.3.1.(6),providedthesoil-or-wastepipeissizedasawetventinconformancewitharticle2.5.8.1.andisnotlessthan2inchesinsize. | 41 | 2 | 5 | 3 | 1 | 7
1418443 | 310013 | P | npc2015_divb | 000332 | B | 2.4.7.4.(4) | Location of Cleanouts | The piping between a cleanout fitting and the drainage system it serves shall not change direction by more than 45°. | thepipingbetweenacleanoutfittingandthedrainagesystemitservesshallnotchangedirectionbymorethan45°. | 20 | 2 | 4 | 7 | 4 | 4
1418449 | 309931 | P | npc2015_divb | 000250 | B | 2.3.7.2.(2) | Pressure Tests of Potable Water Systems | If a manufacturer states that an air pressure test is not recommended, a water pressure test shall be performed. (See Note A-2.3.7.2.(2).) | ifamanufacturerstatesthatanairpressuretestisnotrecommended,awaterpressuretestshallbeperformed.(seenotea-2.3.7.2.(2).) | 22 | 2 | 3 | 7 | 2 | 2
1418461 | 309749 | P | npc2015_divb | 000068 | B | 2.2.5.7.(2) | CPVC Pipe, Fittings and Solvent Cements | The design temperature and design pressure of a CPVC piping system shall conform to Table 2.2.5.7. | thedesigntemperatureanddesignpressureofacpvcpipingsystemshallconformtotable2.2.5.7. | 16 | 2 | 2 | 5 | 7 | 2
1419063 | 309809 | P | npc2015_divb | 000128 | B | 2.2.7.7.(2) | Flared-Joint Fittings for Copper Water Systems | Flared-joint fittings for copper tube water systems not made by casting shall conform to the applicable requirements of ASME B16.26-2013 Cast Copper Alloy Fittings for Flared Copper Tubes | flared-jointfittingsforcoppertubewatersystemsnotmadebycastingshallconformtotheapplicablerequirementsofasmeb16.26-2013castcopperalloyfittingsforflaredcoppertubes | 28 | 2 | 2 | 7 | 7 | 2
1419606 |  | P | npc2015_divb |  | B | 2.2.3.1.(8) |  |  |  |  | 2 | 2 | 3 | 1 | 8
1419705 | 310126 | P | npc2015_divb | 000445 | B | 2.5.9.2.(1) | Air Admittance Valves | Air admittance valves shall only be used to vent fixtures located in island counters, fixtures that may be affected by frost closure of the vent due to local climatic conditions, fixtures in one- and two-family dwellings undergoing renovation, or installations where connection to a vent may not be practical. | airadmittancevalvesshallonlybeusedtoventfixtureslocatedinislandcounters,fixturesthatmaybeaffectedbyfrostclosureoftheventduetolocalclimaticconditions,fixturesinone-andtwo-familydwellingsundergoingrenovation,orinstallationswhereconnectiontoaventmaynotbepractical. | 49 | 2 | 5 | 9 | 2 | 1
1419716 |  | P | npc2015_divb |  | B | 2.6.1.12.(6) |  |  |  |  | 2 | 6 | 1 | 12 | 6
1420300 |  | P | npc2015_divb |  | B | 2.3.5.6.(1) |  |  |  |  | 2 | 3 | 5 | 6 | 1
1420401 | 309988 | P | npc2015_divb | 000307 | B | 2.4.6.5.(1) | Mobile Home Sewer Service | A building sewer intended to serve a mobile home shall be not less than 4 inches in size, terminated above ground, provided with a tamperproof terminal connection that is capable of being repeatedly connected, disconnected and sealed, a protective concrete pad, and a means to protect it from frost heave, and designed and constructed in accordance with good engineering practice. | abuildingsewerintendedtoserveamobilehomeshallbenotlessthan4inchesinsize,terminatedaboveground,providedwithatamperproofterminalconnectionthatiscapableofbeingrepeatedlyconnected,disconnectedandsealed,aprotectiveconcretepad,andameanstoprotectitfromfrostheave,anddesignedandconstructedinaccordancewithgoodengineeringpractice. | 60 | 2 | 4 | 6 | 5 | 1
1420434 | 309828 | P | npc2015_divb | 000147 | B | 2.2.10.6.(4) | Supply and Waste Fittings | Where multiple shower heads installed in a public showering facility are served by one temperature control, each shower head shall be equipped with a device capable of automatically shutting off the flow of water when the shower head is not in use. (See Note A-2.2.10.6.(4) and (5).) | wheremultipleshowerheadsinstalledinapublicshoweringfacilityareservedbyonetemperaturecontrol,eachshowerheadshallbeequippedwithadevicecapableofautomaticallyshuttingofftheflowofwaterwhentheshowerheadisnotinuse.(seenotea-2.2.10.6.(4)and(5).) | 47 | 2 | 2 | 10 | 6 | 4
1420914 |  | P | npc2015_divb |  | B | 2.6.4.2.(2) |  |  |  |  | 2 | 6 | 4 | 2 | 2
1421585 | 309739 | P | npc2015_divb | 000058 | B | 2.2.5.3.(1) | Polyethylene Pipe and Fittings | Polyethylene water pipe, tubing and fittings shall conform to Series 160 of CSA B137.1-17 Polyethylene (PE) Pipe, Tubing, and Fittings for Cold-Water Pressure Services | polyethylenewaterpipe,tubingandfittingsshallconformtoseries160ofcsab137.1-17polyethylene(pe)pipe,tubing,andfittingsforcold-waterpressureservices | 24 | 2 | 2 | 5 | 3 | 1
1421703 |  | P | npc2015_divb |  | B | 2.6.2.6.(3) |  |  |  |  | 2 | 6 | 2 | 6 | 3
1421733 | 310154 | P | npc2015_divb | 000473 | B | 2.6.1.7.(5) | Relief Valves | Pipes that convey water from a temperature-relief, pressure-relief or combined temperature- and pressure-relief valve shall (See Note A-2.6.1.7.(5).)) be of a size at least equal to the size of the outlet of the valve, be rigid, slope downward from the valve, and terminate with an indirect connection above a floor drain, sump, or other safe location, with an air break of not more than 300 mm, have no thread at its outlet, and be capable of operating at a temperature of not less than 99°C. | pipesthatconveywaterfromatemperature-relief,pressure-relieforcombinedtemperature-andpressure-reliefvalveshall(seenotea-2.6.1.7.(5).))beofasizeatleastequaltothesizeoftheoutletofthevalve,berigid,slopedownwardfromthevalve,andterminatewithanindirectconnectionaboveafloordrain,sump,orothersafelocation,withanairbreakofnotmorethan300mm,havenothreadatitsoutlet,andbecapableofoperatingatatemperatureofnotlessthan99°c. | 85 | 2 | 6 | 1 | 7 | 5
1422018 |  | P | npc2015_divb |  | C | 2.2.5.2.(2) |  |  |  |  | 2 | 2 | 5 | 2 | 2
1422366 | 310124 | P | npc2015_divb | 000443 | B | 2.5.8.5.(1) | Lengths of Other Vent Pipes | When sizing an additional circuit vent, offset relief vent, relief vent, yoke vent, and the vent pipe for an interceptor, dilution tank, sewage tank, sump, or manhole, length is not taken into consideration. | whensizinganadditionalcircuitvent,offsetreliefvent,reliefvent,yokevent,andtheventpipeforaninterceptor,dilutiontank,sewagetank,sump,ormanhole,lengthisnottakenintoconsideration. | 33 | 2 | 5 | 8 | 5 | 1
1422375 | 309703 | P | npc2015_divb | 000022 | B | 2.2.1.3.(1) | Identification | Every length of pipe and every fitting shall have cast, stamped or indelibly marked on it the maker's name or mark and the weight or class or quality of the product, or be marked in accordance with the relevant standard. | everylengthofpipeandeveryfittingshallhavecast,stampedorindeliblymarkedonitthemaker'snameormarkandtheweightorclassorqualityoftheproduct,orbemarkedinaccordancewiththerelevantstandard. | 40 | 2 | 2 | 1 | 3 | 1
1422381 |  | P | npc2015_divb |  | B | 2.5.7.2.(3) |  |  |  |  | 2 | 5 | 7 | 2 | 3
1423064 | 309797 | P | npc2015_divb | 000116 | B | 2.2.7.1.(2) | Copper and Brass Pipe | Brass pipe shall conform to ASTM B 43-15 Seamless Red Brass Pipe, Standard Sizes | brasspipeshallconformtoastmb43-15seamlessredbrasspipe,standardsizes | 14 | 2 | 2 | 7 | 1 | 2
1423071 | 309817 | P | npc2015_divb | 000136 | B | 2.2.9.2.(4) | Solders and Fluxes | Brazing alloys shall conform to AWS ANSI/AWSA5.8M/A5.8:2011 Filler Metals for Brazing and Braze Welding BCuP range. | brazingalloysshallconformtoawsansi/awsa5.8m/a5.8:2011fillermetalsforbrazingandbrazeweldingbcuprange. | 16 | 2 | 2 | 9 | 2 | 4
1423077 | 309778 | P | npc2015_divb | 000097 | B | 2.2.6.7.(2) | Steel Pipe | Galvanized steel pipe is permitted to be used in a drainage system or a venting system above ground inside a building. | galvanizedsteelpipeispermittedtobeusedinadrainagesystemoraventingsystemabovegroundinsideabuilding. | 21 | 2 | 2 | 6 | 7 | 2
1423079 | 310016 | P | npc2015_divb | 000335 | B | 2.4.8.2.(1) | Length of Fixture Outlet Pipes | Except for fixture outlet pipes installed in conformance with Sentence 2.4.5.1.(3), the developed length of fixture outlet pipes shall not exceed 1 200 mm. (See Note A-2.4.8.2.(1).) (See also Note A-2.4.5.1.(2).) | exceptforfixtureoutletpipesinstalledinconformancewithsentence2.4.5.1.(3),thedevelopedlengthoffixtureoutletpipesshallnotexceed1200mm.(seenotea-2.4.8.2.(1).)(seealsonotea-2.4.5.1.(2).) | 31 | 2 | 4 | 8 | 2 | 1
1423111 | 310221 | P | npc2015_divb |  | C | 2.3.1.1.(2) | Documentation |  |  |  | 2 | 3 | 1 | 1 | 2
1423713 |  | P | npc2015_divb |  | B | 2.1.4.2.(2) |  |  |  |  | 2 | 1 | 4 | 2 | 2
1424295 | 309960 | P | npc2015_divb | 000279 | B | 2.4.5.1.(2) | Traps for Sanitary Drainage Systems | One trap is permitted to protect (See Note A-2.4.5.1.(2).)) all the trays or compartments of a 2- or 3-compartment sink, a 2-compartment laundry tray, or 2 similar single compartment fixtures located in the same room. | onetrapispermittedtoprotect(seenotea-2.4.5.1.(2).))allthetraysorcompartmentsofa2-or3-compartmentsink,a2-compartmentlaundrytray,or2similarsinglecompartmentfixtureslocatedinthesameroom. | 35 | 2 | 4 | 5 | 1 | 2
1424355 | 309705 | P | npc2015_divb | 000024 | B | 2.2.1.4.(1) | Pipe or Piping | Where the term pipe or piping is used, it shall also apply to tube or tubing unless otherwise stated. | wherethetermpipeorpipingisused,itshallalsoapplytotubeortubingunlessotherwisestated. | 19 | 2 | 2 | 1 | 4 | 1
1424381 | 310053 | P | npc2015_divb | 000372 | B | 2.5.3.1.(2) | Circuit Venting | Fixtures with fixture outlet pipes less than 2 inches in size shall be separately vented or separately circuit-vented. | fixtureswithfixtureoutletpipeslessthan2inchesinsizeshallbeseparatelyventedorseparatelycircuit-vented. | 18 | 2 | 5 | 3 | 1 | 2
1424389 | 310142 | P | npc2015_divb | 000461 | B | 2.6.1.3.(7) | Shut-off Valves | Pipes that supply water to a hot water tank shall be provided with a shut-off valve located close to the tank. | pipesthatsupplywatertoahotwatertankshallbeprovidedwithashut-offvalvelocatedclosetothetank. | 21 | 2 | 6 | 1 | 3 | 7
1424404 | 309738 | P | npc2015_divb | 000057 | B | 2.2.5.2.(3) | Vitrified Clay Pipe and Fittings | Vitrified clay pipe and fittings shall not be used except for an underground part of a drainage system. | vitrifiedclaypipeandfittingsshallnotbeusedexceptforanundergroundpartofadrainagesystem. | 18 | 2 | 2 | 5 | 2 | 3
1424665 |  | P | npc2015_divb |  | B | 2.7.2.4.(6) |  |  |  |  | 2 | 7 | 2 | 4 | 6
1424895 | 309719 | P | npc2015_divb | 000038 | B | 2.2.3.1.(4) | Traps | A bell trap shall not be installed in a drainage system. (See Note A-2.2.3.1.(4).) | abelltrapshallnotbeinstalledinadrainagesystem.(seenotea-2.2.3.1.(4).) | 14 | 2 | 2 | 3 | 1 | 4
1424899 | 310183 | P | npc2015_divb | 000502 | B | 2.6.2.10.(1) | Vacuum Breakers | Where the critical level is not marked on an atmospheric vacuum breaker, pressure vacuum breaker, or spill-resistant pressure vacuum breaker, the critical level shall be taken as the lowest point on the device. | wherethecriticallevelisnotmarkedonanatmosphericvacuumbreaker,pressurevacuumbreaker,orspill-resistantpressurevacuumbreaker,thecriticallevelshallbetakenasthelowestpointonthedevice. | 33 | 2 | 6 | 2 | 10 | 1
1424900 | 310184 | P | npc2015_divb | 000503 | B | 2.6.2.10.(2) | Vacuum Breakers | Where an atmospheric vacuum breaker is installed, it shall be located on the downstream side of the fixture control valve or faucet so that it will be subject to water supply pressure (See Note A-2.6.2.10.(2).)) only when the valve or faucet is open, and for periods of continuous use not exceeding 12 h. | whereanatmosphericvacuumbreakerisinstalled,itshallbelocatedonthedownstreamsideofthefixturecontrolvalveorfaucetsothatitwillbesubjecttowatersupplypressure(seenotea-2.6.2.10.(2).))onlywhenthevalveorfaucetisopen,andforperiodsofcontinuoususenotexceeding12h. | 53 | 2 | 6 | 2 | 10 | 2
1425059 | 310209 | P | npc2015_divb | 000528 | B | 2.8.1.1.(1) | Attribution to Acceptable Solutions | For the purposes of compliance with this Code as required in Clause 1.2.1.1.(1)(b) of Division A, the objectives and functional statements attributed to the acceptable solutions in this Part shall be the objectives and functional statements listed in Table 2.8.1.1. (See Note A-1.1.2.1.(1).) | forthepurposesofcompliancewiththiscodeasrequiredinclause1.2.1.1.(1)(b)ofdivisiona,theobjectivesandfunctionalstatementsattributedtotheacceptablesolutionsinthispartshallbetheobjectivesandfunctionalstatementslistedintable2.8.1.1.(seenotea-1.1.2.1.(1).) | 43 | 2 | 8 | 1 | 1 | 1
1425554 | 309750 | P | npc2015_divb | 000069 | B | 2.2.5.8.(1) | Plastic Pipe, Fittings and Solvent Cement Used Underground | Plastic pipe, fittings and solvent cement used underground outside a building or under a building in a drainage system shall conform to ASTM F 628-12e2 Acrylonitrile-Butadiene-Styrene (ABS) Schedule 40 Plastic Drain, Waste, and Vent Pipe With a Cellular Core CSA CAN/CSA-B181.1-15 Acrylonitrile-Butadiene-Styrene (ABS) Drain, Waste, and Vent Pipe and Pipe Fittings CSA CAN/CSA-B181.2-15 Polyvinylchloride (PVC) and Chlorinated Polyvinylchloride (CPVC) Drain, Waste, and Vent Pipe and Pipe Fittings CSA CAN/CSA-B182.1-15 Plastic Drain and Sewer Pipe and Pipe Fittings with a pipe stiffness not less than 320 kPa, CSA CAN/CSA-B182.2-15 PSM Type Polyvinylchloride (PVC) Sewer Pipe and Fittings with a pipe stiffness not less than 320 kPa, CSA CAN/CSA-B182.4-15 Profile Polyvinylchloride (PVC) Sewer Pipe and Fittings with a pipe stiffness not less than 320 kPa, CSA CAN/CSA-B182.6-15 Profile Polyethylene (PE) Sewer Pipe and Fittings For Leak-Proof Sewer Applications with a pipe stiffness of not less than 320 kPa, or CSA CAN/CSA-B182.8-15 Profile Polyethylene (PE) Storm Sewer and Drainage Pipe and Fittings for Type 1 joints and non-perforated pipes. | plasticpipe,fittingsandsolventcementusedundergroundoutsideabuildingorunderabuildinginadrainagesystemshallconformtoastmf628-12e2acrylonitrile-butadiene-styrene(abs)schedule40plasticdrain,waste,andventpipewithacellularcorecsacan/csa-b181.1-15acrylonitrile-butadiene-styrene(abs)drain,waste,andventpipeandpipefittingscsacan/csa-b181.2-15polyvinylchloride(pvc)andchlorinatedpolyvinylchloride(cpvc)drain,waste,andventpipeandpipefittingscsacan/csa-b182.1-15plasticdrainandsewerpipeandpipefittingswithapipestiffnessnotlessthan320kpa,csacan/csa-b182.2-15psmtypepolyvinylchloride(pvc)sewerpipeandfittingswithapipestiffnessnotlessthan320kpa,csacan/csa-b182.4-15profilepolyvinylchloride(pvc)sewerpipeandfittingswithapipestiffnessnotlessthan320kpa,csacan/csa-b182.6-15profilepolyethylene(pe)sewerpipeandfittingsforleak-proofsewerapplicationswithapipestiffnessofnotlessthan320kpa,orcsacan/csa-b182.8-15profilepolyethylene(pe)stormseweranddrainagepipeandfittingsfortype1jointsandnon-perforatedpipes. | 166 | 2 | 2 | 5 | 8 | 1
1425692 | 310155 | P | npc2015_divb | 000474 | B | 2.6.1.7.(6) | Relief Valves | The temperature-relief valve required in Clause 2.6.1.7.(4)(b) shall have a temperature-sensing element located within the top 150 mm of the tank, and be designed to open and discharge sufficient water to keep the temperature of the water in the tank from exceeding 99°C under all operating conditions. | thetemperature-reliefvalverequiredinclause2.6.1.7.(4)(b)shallhaveatemperature-sensingelementlocatedwithinthetop150mmofthetank,andbedesignedtoopenanddischargesufficientwatertokeepthetemperatureofthewaterinthetankfromexceeding99°cunderalloperatingconditions. | 47 | 2 | 6 | 1 | 7 | 6
1426219 | 309748 | P | npc2015_divb | 000067 | B | 2.2.5.7.(1) | CPVC Pipe, Fittings and Solvent Cements | CPVC hot and cold water pipe, fittings and solvent cements shall conform to CSA B137.6-17 Chlorinated Polyvinylchloride (CPVC) Pipe, Tubing, and Fittings for Hot- and Cold-Water Distribution Systems | cpvchotandcoldwaterpipe,fittingsandsolventcementsshallconformtocsab137.6-17chlorinatedpolyvinylchloride(cpvc)pipe,tubing,andfittingsforhot-andcold-waterdistributionsystems | 28 | 2 | 2 | 5 | 7 | 1
1426340 | 309761 | P | npc2015_divb | 000080 | B | 2.2.5.13.(1) | Polypropylene Pipe and Fittings | Polypropylene pipe and fittings used for hot and cold potable water systems shall conform to CSA B137.11-17 Polypropylene (PP-R) Pipe and Fittings for Pressure Applications (See Note A-2.2.5.13.(1).) | polypropylenepipeandfittingsusedforhotandcoldpotablewatersystemsshallconformtocsab137.11-17polypropylene(pp-r)pipeandfittingsforpressureapplications(seenotea-2.2.5.13.(1).) | 28 | 2 | 2 | 5 | 13 | 1
1426383 |  | P | npc2015_divb |  | B | 2.2.11.1.(2) |  |  |  |  | 2 | 2 | 11 | 1 | 2
1427000 | 309810 | P | npc2015_divb | 000129 | B | 2.2.7.8.(1) | Lead Waste Pipe and Fittings | Lead waste pipe and fittings shall not be used in a water system or as a building sewer. | leadwastepipeandfittingsshallnotbeusedinawatersystemorasabuildingsewer. | 18 | 2 | 2 | 7 | 8 | 1
1427008 | 309847 | P | npc2015_divb | 000166 | B | 2.2.10.16.(1) | Air Admittance Valves | Air admittance valves shall conform to ASSE 1051-2009G Individual and Branch Type Air Admittance Valves (AAVs) for Sanitary Drainage Systems (See Note A-2.2.10.16.(1).) | airadmittancevalvesshallconformtoasse1051-2009gindividualandbranchtypeairadmittancevalves(aavs)forsanitarydrainagesystems(seenotea-2.2.10.16.(1).) | 23 | 2 | 2 | 10 | 16 | 1
1427022 | 310046 | P | npc2015_divb | 000365 | B | 2.4.10.13.(1) | Design of Storm Sewers | Except as provided in Sentences 2.4.10.4.(1) and 2.4.10.4.(2), and Article 2.4.10.9., storm sewers may be designed in accordance with good engineering practice. | exceptasprovidedinsentences2.4.10.4.(1)and2.4.10.4.(2),andarticle2.4.10.9.,stormsewersmaybedesignedinaccordancewithgoodengineeringpractice. | 22 | 2 | 4 | 10 | 13 | 1
1427034 |  | P | npc2015_divb |  | B | 2.7.5.1.(2) |  |  |  |  | 2 | 7 | 5 | 1 | 2
1427037 | 309663 | P | npc2015_divb |  | A | 1.3.3.1.(1) | Application of Parts 1 and 2 |  |  |  | 1 | 3 | 3 | 1 | 1
1427626 |  | P | npc2015_divb |  | B | 2.1.4.2.(1) |  |  |  |  | 2 | 1 | 4 | 2 | 1
1428161 | 309744 | P | npc2015_divb | 000063 | B | 2.2.5.6.(1) | PVC Pipe and Fittings | PVC water pipe, fittings and solvent cement shall conform to CSA B137.3-17 Rigid Polyvinylchloride (PVC) Pipe and Fittings for Pressure Applications and have a pressure rating of not less than 1 100 kPa. | pvcwaterpipe,fittingsandsolventcementshallconformtocsab137.3-17rigidpolyvinylchloride(pvc)pipeandfittingsforpressureapplicationsandhaveapressureratingofnotlessthan1 100kpa. | 32 | 2 | 2 | 5 | 6 | 1
1428600 |  | P | npc2015_divb |  | B | 2.4.3.7.(7) |  |  |  |  | 2 | 4 | 3 | 7 | 7
1428962 |  | P | npc2015_divb |  | B | 2.2.10.1.(3) |  |  |  |  | 2 | 2 | 10 | 1 | 3
1429650 | 309746 | P | npc2015_divb | 000065 | B | 2.2.5.6.(3) | PVC Pipe and Fittings | PVC injection-moulded gasketed fittings shall conform to CSA B137.2-17 Polyvinylchloride (PVC) Injection-Moulded Gasketed Fittings for Pressure Applications | pvcinjection-mouldedgasketedfittingsshallconformtocsab137.2-17polyvinylchloride(pvc)injection-mouldedgasketedfittingsforpressureapplications | 17 | 2 | 2 | 5 | 6 | 3
1430231 | 309879 | P | npc2015_divb | 000198 | B | 2.3.3.8.(3) | Connection of Floor Outlet Fixtures | Where cast-iron or plastic pipe is used, a floor flange of the same material is permitted to be used. | wherecast-ironorplasticpipeisused,afloorflangeofthesamematerialispermittedtobeused. | 19 | 2 | 3 | 3 | 8 | 3
1430238 | 310025 | P | npc2015_divb | 000344 | B | 2.4.9.4.(1) | Size of Building Drain and Building Sewer | Building drains and building sewers connected to the public sewer system downstream of the main cleanout (see Sentence 2.4.7.1.(6)) shall be not less than 4 inches in size. | buildingdrainsandbuildingsewersconnectedtothepublicsewersystemdownstreamofthemaincleanout(seesentence2.4.7.1.(6))shallbenotlessthan4inchesinsize. | 28 | 2 | 4 | 9 | 4 | 1
1430271 | 309659 | P | npc2015_divb |  | A | 1.3.1.2.(1) | Scope of Division B |  |  |  | 1 | 3 | 1 | 2 | 1
1430810 | 310070 | P | npc2015_divb | 000389 | B | 2.5.4.3.(3) | Yoke Vents | The yoke vent shall connect to the vent stack at least 1 m above the floor level of the lowest storey in the section described in Sentence 2.5.4.3.(1). | theyokeventshallconnecttotheventstackatleast1mabovethefloorleveloftheloweststoreyinthesectiondescribedinsentence2.5.4.3.(1). | 28 | 2 | 5 | 4 | 3 | 3
1430844 | 309709 | P | npc2015_divb | 000028 | B | 2.2.2.2.(1) | Conformance to Standards | Except as provided in Article 2.2.2.3., fixtures shall conform to CSA CAN/CSA-B45 Series-02 Plumbing Fixtures vitreous china fixtures shall conform to ASME/CSA ASME A112.19.2-2013/CSAB45.1-13 Ceramic Plumbing Fixtures enamelled cast-iron fixtures shall conform to ASME/CSA ASME A112.19.1-2013/CSAB45.2-13 Enamelled Cast Iron and Enamelled Steel Plumbing Fixtures porcelain-enamelled steel fixtures shall conform to ASME/CSA ASME A112.19.1-2013/CSAB45.2-13 Enamelled Cast Iron and Enamelled Steel Plumbing Fixtures stainless steel fixtures shall conform to ASME/CSA ASME A112.19.3-2017/CSAB45.4-17 Stainless Steel Plumbing Fixtures plastic fixtures shall conform to CSA B45.5-11/IAPMO Z124-2011 Plastic Plumbing Fixtures hydromassage bathtubs shall conform to ASME/CSA ASME A112.19.7-2012/CSAB45.10-12 Hydromassage Bathtub Systemsand macerating toilet systems shall conform to ASME/CSA ASME A112.3.4-2013/CSAB45.9-13 Plumbing Fixtures with Pumped Waste and Macerating Toilet Systems | exceptasprovidedinarticle2.2.2.3.,fixturesshallconformtocsacan/csa-b45series-02plumbingfixturesvitreouschinafixturesshallconformtoasme/csaasmea112.19.2-2013/csab45.1-13ceramicplumbingfixturesenamelledcast-ironfixturesshallconformtoasme/csaasmea112.19.1-2013/csab45.2-13enamelledcastironandenamelledsteelplumbingfixturesporcelain-enamelledsteelfixturesshallconformtoasme/csaasmea112.19.1-2013/csab45.2-13enamelledcastironandenamelledsteelplumbingfixturesstainlesssteelfixturesshallconformtoasme/csaasmea112.19.3-2017/csab45.4-17stainlesssteelplumbingfixturesplasticfixturesshallconformtocsab45.5-11/iapmoz124-2011plasticplumbingfixtureshydromassagebathtubsshallconformtoasme/csaasmea112.19.7-2012/csab45.10-12hydromassagebathtubsystemsandmaceratingtoiletsystemsshallconformtoasme/csaasmea112.3.4-2013/csab45.9-13plumbingfixtureswithpumpedwasteandmaceratingtoiletsystems | 114 | 2 | 2 | 2 | 2 | 1
1430868 |  | P | npc2015_divb |  | B | 2.4.6.3.(8) |  |  |  |  | 2 | 4 | 6 | 3 | 8
1431368 |  | P | npc2015_divb |  | B | 2.6.4.2.(4) |  |  |  |  | 2 | 6 | 4 | 2 | 4
1431392 | 309954 | P | npc2015_divb | 000273 | B | 2.4.4.3.(2) | Interceptors | Where the discharge from a fixture may contain oil or gasoline, an oil interceptor shall be installed. (See Article 2.5.5.2. for venting requirements for oil interceptors.) | wherethedischargefromafixturemaycontainoilorgasoline,anoilinterceptorshallbeinstalled.(seearticle2.5.5.2.forventingrequirementsforoilinterceptors.) | 26 | 2 | 4 | 4 | 3 | 2
1431470 |  | P | npc2015_divb |  | B | 2.2.2.2.(2) |  |  |  |  | 2 | 2 | 2 | 2 | 2
1431519 | 310167 | P | npc2015_divb | 000486 | B | 2.6.2.1.(3) | Connection of Systems | Backflow preventers shall be selected and installed in conformance with CSA B64.10-17 Selection and Installation of Backflow Preventers (See Note A-2.6.2.1.(3).) | backflowpreventersshallbeselectedandinstalledinconformancewithcsab64.10-17selectionandinstallationofbackflowpreventers(seenotea-2.6.2.1.(3).) | 21 | 2 | 6 | 2 | 1 | 3
1432036 |  | P | npc2015_divb |  | B | 2.2.3.2.(4) |  |  |  |  | 2 | 2 | 3 | 2 | 4
1432044 |  | P | npc2015_divb |  | B | 2.2.5.5.(3) |  |  |  |  | 2 | 2 | 5 | 5 | 3
1432072 |  | P | npc2015_divb |  | B | 2.3.4.9.(1) |  |  |  |  | 2 | 3 | 4 | 9 | 1
1432163 | 310052 | P | npc2015_divb | 000371 | B | 2.5.3.1.(1) | Circuit Venting | A section of horizontal branch is permitted to be circuit-vented, provided a circuit vent is connected to it, all fixtures served by the circuit vent are located in the same storey, and no soil-or-waste stack is connected to it upstream of a circuit-vented fixture. | asectionofhorizontalbranchispermittedtobecircuit-vented,providedacircuitventisconnectedtoit,allfixturesservedbythecircuitventarelocatedinthesamestorey,andnosoil-or-wastestackisconnectedtoitupstreamofacircuit-ventedfixture. | 44 | 2 | 5 | 3 | 1 | 1
1433112 |  | P | npc2015_divb |  | B | 2.4.3.7.(2) |  |  |  |  | 2 | 4 | 3 | 7 | 2
1433477 |  | P | npc2015_divb |  | B | 2.4.6.6.(1) |  |  |  |  | 2 | 4 | 6 | 6 | 1
1433503 | 309732 | P | npc2015_divb | 000051 | B | 2.2.5.1.(2) | Concrete Pipe and Fittings | Joints with internal elastomeric gaskets shall conform to CSA A257.3-14 Joints for Circular Concrete Sewer and Culvert Pipe, Manhole Sections, and Fittings Using Rubber Gaskets | jointswithinternalelastomericgasketsshallconformtocsaa257.3-14jointsforcircularconcretesewerandculvertpipe,manholesections,andfittingsusingrubbergaskets | 25 | 2 | 2 | 5 | 1 | 2
1433762 |  | P | npc2015_divb |  | B | 2.2.10.21.(1) |  |  |  |  | 2 | 2 | 10 | 21 | 1
1434024 | 309947 | P | npc2015_divb | 000266 | B | 2.4.3.3.(2) | Equipment Restrictions Upstream of Grease Interceptors | An organic solids interceptor is permitted to be installed upstream of a grease interceptor. | anorganicsolidsinterceptorispermittedtobeinstalledupstreamofagreaseinterceptor. | 14 | 2 | 4 | 3 | 3 | 2
1434025 | 309949 | P | npc2015_divb | 000268 | B | 2.4.3.5.(1) | Macerating Toilet Systems | A macerating toilet system shall only be installed where no connection to a gravity sanitary drainage system is available. | amaceratingtoiletsystemshallonlybeinstalledwherenoconnectiontoagravitysanitarydrainagesystemisavailable. | 19 | 2 | 4 | 3 | 5 | 1
1434109 |  | P | npc2015_divb |  | B | 2.5.6.5.(8) |  |  |  |  | 2 | 5 | 6 | 5 | 8
1434747 |  | P | npc2015_divb |  | B | 2.1.4.1.(1) |  |  |  |  | 2 | 1 | 4 | 1 | 1
1434779 | 310080 | P | npc2015_divb | 000399 | B | 2.5.5.3.(1) | Venting of Drain Piping and Dilution Tanks for Corrosive Waste | Venting systems for drain piping or dilution tanks conveying corrosive waste shall extend independently and terminate in outside air. (See Article 2.5.7.7. for sizing of these vents.) | ventingsystemsfordrainpipingordilutiontanksconveyingcorrosivewasteshallextendindependentlyandterminateinoutsideair.(seearticle2.5.7.7.forsizingofthesevents.) | 27 | 2 | 5 | 5 | 3 | 1
1434847 | 309758 | P | npc2015_divb | 000077 | B | 2.2.5.11.(3) | Polyethylene/Aluminum/Polyethylene Composite Pipe and Fittings | PE/AL/PE pipe with a pressure rating of 690 kPa or greater at 82°C shall be permitted for hot water systems. | pe/al/pepipewithapressureratingof690kpaorgreaterat82°cshallbepermittedforhotwatersystems. | 20 | 2 | 2 | 5 | 11 | 3
1435435 | 309888 | P | npc2015_divb | 000207 | B | 2.3.3.12.(2) | Copper Joints Used Underground | Compression fittings shall not be used underground under a building. | compressionfittingsshallnotbeusedundergroundunderabuilding. | 10 | 2 | 3 | 3 | 12 | 2
1435469 |  | P | npc2015_divb |  | B | 2.2.6.16.(1) |  |  |  |  | 2 | 2 | 6 | 16 | 1
1435989 |  | P | npc2015_divb |  | B | 2.2.5.3.(4) |  |  |  |  | 2 | 2 | 5 | 3 | 4
1436135 | 310213 | P | npc2015_divb |  | C | 1.2.1.1.(3) | Non-defined Terms |  |  |  | 1 | 2 | 1 | 1 | 3
1436137 | 310225 | P | npc2015_divb |  | C | 2.3.1.1.(6) | Documentation |  |  |  | 2 | 3 | 1 | 1 | 6
1436627 |  | P | npc2015_divb |  | B | 2.6.5.3.(1) |  |  |  |  | 2 | 6 | 5 | 3 | 1
1436762 |  | P | npc2015_divb |  | B | 2.4.10.3.(3) |  |  |  |  | 2 | 4 | 10 | 3 | 3
1436764 | 310049 | P | npc2015_divb | 000368 | B | 2.5.1.1.(3) | Venting for Traps | A trap that serves a floor drain need not be protected where (See Note A-2.5.1.1.(3).)) the size of the trap is not less than 3 inches, the length of the fixture drain is not less than 450 mm, and the fall on the fixture drain does not exceed its size. | atrapthatservesafloordrainneednotbeprotectedwhere(seenotea-2.5.1.1.(3).))thesizeofthetrapisnotlessthan3inches,thelengthofthefixturedrainisnotlessthan450mm,andthefallonthefixturedraindoesnotexceeditssize. | 50 | 2 | 5 | 1 | 1 | 3
1437246 |  | P | npc2015_divb |  | B | 2.2.2.7.(1) |  |  |  |  | 2 | 2 | 2 | 7 | 1
1437358 |  | P | npc2015_divb |  | B | 2.4.7.4.(6) |  |  |  |  | 2 | 4 | 7 | 4 | 6
1437364 | 309983 | P | npc2015_divb | 000302 | B | 2.4.6.4.(2) | Protection from Backflow | A backwater valve is permitted to be installed in a building drain provided that it is a “normally open” design conforming to CSA B70-12 Cast Iron Soil Pipe, Fittings, and Means of Joining CSA CAN/CSA-B181.1-15 Acrylonitrile-Butadiene-Styrene (ABS) Drain, Waste, and Vent Pipe and Pipe Fittings CSA CAN/CSA-B181.2-15 Polyvinylchloride (PVC) and Chlorinated Polyvinylchloride (CPVC) Drain, Waste, and Vent Pipe and Pipe Fittings or CSA CAN/CSA-B182.1-15 Plastic Drain and Sewer Pipe and Pipe Fittings and it does not serve more than one dwelling unit. | abackwatervalveispermittedtobeinstalledinabuildingdrainprovidedthatitisa“normallyopen”designconformingtocsab70-12castironsoilpipe,fittings,andmeansofjoiningcsacan/csa-b181.1-15acrylonitrile-butadiene-styrene(abs)drain,waste,andventpipeandpipefittingscsacan/csa-b181.2-15polyvinylchloride(pvc)andchlorinatedpolyvinylchloride(cpvc)drain,waste,andventpipeandpipefittingsorcsacan/csa-b182.1-15plasticdrainandsewerpipeandpipefittingsanditdoesnotservemorethanonedwellingunit. | 82 | 2 | 4 | 6 | 4 | 2
1437366 | 309841 | P | npc2015_divb | 000160 | B | 2.2.10.11.(1) | Relief Valves | Temperature-relief, pressure-relief, combined temperature- and pressure-relief, and vacuum-relief valves shall conform to ANSI/CSA ANSIZ21.22-2015/CSA 4.4-2015 Relief Valves for Hot Water Supply Systems | temperature-relief,pressure-relief,combinedtemperature-andpressure-relief,andvacuum-reliefvalvesshallconformtoansi/csaansiz21.22-2015/csa4.4-2015reliefvalvesforhotwatersupplysystems | 22 | 2 | 2 | 10 | 11 | 1
1437927 | 309911 | P | npc2015_divb | 000230 | B | 2.3.6.1.(1) | Tests and Inspection of Drainage or Venting Systems | Except in the case of an external leader, after a section of a drainage system or a venting system has been roughed in, and before any fixture is installed or piping is covered, a water pressure test or an air pressure test shall be conducted. | exceptinthecaseofanexternalleader,afterasectionofadrainagesystemoraventingsystemhasbeenroughedin,andbeforeanyfixtureisinstalledorpipingiscovered,awaterpressuretestoranairpressuretestshallbeconducted. | 45 | 2 | 3 | 6 | 1 | 1
1438006 | 309702 | P | npc2015_divb | 000021 | B | 2.2.1.2.(1) | Restrictions on Re-Use | Materials and equipment that have been used for a purpose other than the distribution of potable water shall not be subsequently used in a potable water system. | materialsandequipmentthathavebeenusedforapurposeotherthanthedistributionofpotablewatershallnotbesubsequentlyusedinapotablewatersystem. | 27 | 2 | 2 | 1 | 2 | 1
1438325 |  | P | npc2015_divb |  | C | 2.2.2.1.(2) |  |  |  |  | 2 | 2 | 2 | 1 | 2
1438670 | 310072 | P | npc2015_divb | 000391 | B | 2.5.4.4.(1) | Offset Relief Vents | A soil-or-waste stack that has a nominally horizontal offset more than 1.5 m long and above which the upper vertical portion of the stack passes through more than 2 storeys and receives a hydraulic load of more than 100 fixture units shall be vented by an offset relief vent connected to the vertical section immediately above the offset and by another offset relief vent (See Note A-2.5.4.4.(1).)) connected to the lower vertical section at or above the highest soil-or-waste pipe connection, or extended as a vertical continuation of the lower section. | asoil-or-wastestackthathasanominallyhorizontaloffsetmorethan1.5mlongandabovewhichtheupperverticalportionofthestackpassesthroughmorethan2storeysandreceivesahydraulicloadofmorethan100fixtureunitsshallbeventedbyanoffsetreliefventconnectedtotheverticalsectionimmediatelyabovetheoffsetandbyanotheroffsetreliefvent(seenotea-2.5.4.4.(1).))connectedtothelowerverticalsectionatorabovethehighestsoil-or-wastepipeconnection,orextendedasaverticalcontinuationofthelowersection. | 91 | 2 | 5 | 4 | 4 | 1
1438693 | 310150 | P | npc2015_divb | 000469 | B | 2.6.1.7.(1) | Relief Valves | In addition to the requirements in Sentence 2.6.1.7.(2), the hot water tank of a storage-type service water heater shall be equipped with a pressure-relief valve designed to open when the water pressure in the tank reaches the rated working pressure of the tank, and so located that the pressure in the tank shall not exceed the pressure at the relief valve by more than 35 kPa under any condition of flow within the distribution system. | inadditiontotherequirementsinsentence2.6.1.7.(2),thehotwatertankofastorage-typeservicewaterheatershallbeequippedwithapressure-reliefvalvedesignedtoopenwhenthewaterpressureinthetankreachestheratedworkingpressureofthetank,andsolocatedthatthepressureinthetankshallnotexceedthepressureatthereliefvalvebymorethan35kpaunderanyconditionofflowwithinthedistributionsystem. | 75 | 2 | 6 | 1 | 7 | 1
1439337 |  | P | npc2015_divb |  | B | 2.5.6.5.(10) |  |  |  |  | 2 | 5 | 6 | 5 | 10
1439377 | 309684 | P | npc2015_divb | 000003 | B | 1.2.1.1.(1) | Non-defined Terms | Words and phrases used in Division B that are not included in the list of definitions in Article 1.4.1.2. of Division A shall have the meanings that are commonly assigned to them in the context in which they are used, taking into account the specialized use of terms by the various trades and professions to which the terminology applies. | wordsandphrasesusedindivisionbthatarenotincludedinthelistofdefinitionsinarticle1.4.1.2.ofdivisionashallhavethemeaningsthatarecommonlyassignedtotheminthecontextinwhichtheyareused,takingintoaccountthespecializeduseoftermsbythevarioustradesandprofessionstowhichtheterminologyapplies. | 59 | 1 | 2 | 1 | 1 | 1
1439897 | 309927 | P | npc2015_divb | 000246 | B | 2.3.7.1.(2) | Application of Tests | A pressure test may be applied to each section of the system or to the system as a whole. | apressuretestmaybeappliedtoeachsectionofthesystemortothesystemasawhole. | 19 | 2 | 3 | 7 | 1 | 2
1439978 | 310108 | P | npc2015_divb | 000427 | B | 2.5.7.7.(1) | Vents for Sewage Sumps, Dilution Tanks and Macerating Toilet | Except as provided in Sentences 2.5.7.7.(2) and 2.5.7.7.(3), the minimum size of the vent pipe for a sewage sump or dilution tank shall be one size smaller than the size of the largest branch or fixture drain draining to the sump. | exceptasprovidedinsentences2.5.7.7.(2)and2.5.7.7.(3),theminimumsizeoftheventpipeforasewagesumpordilutiontankshallbeonesizesmallerthanthesizeofthelargestbranchorfixturedraindrainingtothesump. | 41 | 2 | 5 | 7 | 7 | 1
1440019 | 309690 | P | npc2015_divb | 000009 | B | 1.3.1.2.(1) | Applicable Editions | Where documents are referenced in this Code, they shall be the editions designated in Table 1.3.1.2. | wheredocumentsarereferencedinthiscode,theyshallbetheeditionsdesignatedintable1.3.1.2. | 16 | 1 | 3 | 1 | 2 | 1
1440507 |  | P | npc2015_divb |  | B | 2.3.4.9.(4) |  |  |  |  | 2 | 3 | 4 | 9 | 4
1440625 | 309652 | P | npc2015_divb |  | A | 1.1.1.1.(2) | Application of this Code |  |  |  | 1 | 1 | 1 | 1 | 2
1441123 | 309724 | P | npc2015_divb | 000043 | B | 2.2.3.3.(1) | Tubular Traps | Tubular metal or plastic traps conforming to ASME/CSA ASME A112.18.2-2015/CSAB125.2-15 Plumbing Waste Fittings shall be used only in accessible locations. | tubularmetalorplastictrapsconformingtoasme/csaasmea112.18.2-2015/csab125.2-15plumbingwastefittingsshallbeusedonlyinaccessiblelocations. | 20 | 2 | 2 | 3 | 3 | 1
1441233 | 309704 | P | npc2015_divb | 000023 | B | 2.2.1.3.(2) | Identification | Markings required in Sentence 2.2.1.3.(1) shall be visible after installation. | markingsrequiredinsentence2.2.1.3.(1)shallbevisibleafterinstallation. | 10 | 2 | 2 | 1 | 3 | 2
1441796 | 310192 | P | npc2015_divb | 000511 | B | 2.6.3.2.(1) | Hydraulic Load | Except as provided in Sentence 2.6.3.2.(3), the hydraulic load of a fixture or device that is listed in Table 2.6.3.2.A shall be the number of fixture units given in the Table. | exceptasprovidedinsentence2.6.3.2.(3),thehydraulicloadofafixtureordevicethatislistedintable2.6.3.2.ashallbethenumberoffixtureunitsgiveninthetable. | 31 | 2 | 6 | 3 | 2 | 1
1441905 | 309794 | P | npc2015_divb | 000113 | B | 2.2.6.14.(2) | Stainless Steel Tube | Only grade 304/304L or 316/316L stainless steel tube shall be used. | onlygrade304/304lor316/316lstainlesssteeltubeshallbeused. | 11 | 2 | 2 | 6 | 14 | 2
1443073 |  | P | npc2015_divb |  | B | 2.2.5.5.(2) |  |  |  |  | 2 | 2 | 5 | 5 | 2
1443163 |  | P | npc2015_divb |  | B | 2.2.5.12.(3) |  |  |  |  | 2 | 2 | 5 | 12 | 3
1443170 |  | P | npc2015_divb |  | B | 2.3.3.1.(5) |  |  |  |  | 2 | 3 | 3 | 1 | 5
1443842 | 310092 | P | npc2015_divb | 000411 | B | 2.5.6.4.(1) | Connection of Vents above Fixtures Served | Except for a wet vent, every vent pipe shall extend above the flood level rim of every fixture that it serves before being connected to another vent pipe. | exceptforawetvent,everyventpipeshallextendabovethefloodlevelrimofeveryfixturethatitservesbeforebeingconnectedtoanotherventpipe. | 28 | 2 | 5 | 6 | 4 | 1
1443866 | 309814 | P | npc2015_divb | 000133 | B | 2.2.9.2.(1) | Solders and Fluxes | Solders for solder joint fittings shall conform to ASTM B 32-08 Solder Metal | soldersforsolderjointfittingsshallconformtoastmb32-08soldermetal | 13 | 2 | 2 | 9 | 2 | 1
1444521 | 310116 | P | npc2015_divb | 000435 | B | 2.5.8.3.(2) | Branch Vents, Vent Headers, Continuous Vents and Circuit Vents | For the purposes of Table 2.5.8.3., the length of a branch vent shall be its developed length from the most distant soil-or-waste pipe connection to a vent stack, stack vent, vent header or outside air. | forthepurposesoftable2.5.8.3.,thelengthofabranchventshallbeitsdevelopedlengthfromthemostdistantsoil-or-wastepipeconnectiontoaventstack,stackvent,ventheaderoroutsideair. | 35 | 2 | 5 | 8 | 3 | 2
1444550 | 309770 | P | npc2015_divb | 000089 | B | 2.2.6.4.(4) | Cast-Iron Water Pipes | Rubber gasket joints for cast-iron and ductile-iron pressure pipe for water shall conform to AWWA ANSI/AWWA C111/A21.11-12 Rubber-Gasket Joints for Ductile-Iron Pressure Pipe and Fittings | rubbergasketjointsforcast-ironandductile-ironpressurepipeforwatershallconformtoawwaansi/awwac111/a21.11-12rubber-gasketjointsforductile-ironpressurepipeandfittings | 25 | 2 | 2 | 6 | 4 | 4
1444553 | 309855 | P | npc2015_divb | 000174 | B | 2.3.2.2.(2) | Wiped Joints | Wiped joints in straight pipe shall be made of solder, have an exposed surface on each side of the joint at least 19 mm wide, and be not less than 10 mm thick at the thickest part. | wipedjointsinstraightpipeshallbemadeofsolder,haveanexposedsurfaceoneachsideofthejointatleast19mmwide,andbenotlessthan10mmthickatthethickestpart. | 37 | 2 | 3 | 2 | 2 | 2
1444566 | 309848 | P | npc2015_divb | 000167 | B | 2.2.10.17.(1) | Water Treatment Systems | Point-of-use devices, including their disposable parts, used in potable water treatment systems shall conform to CSA CAN/CSA-B483.1-07 Drinking Water Treatment Systems | point-of-usedevices,includingtheirdisposableparts,usedinpotablewatertreatmentsystemsshallconformtocsacan/csa-b483.1-07drinkingwatertreatmentsystems | 21 | 2 | 2 | 10 | 17 | 1
1444834 |  | P | npc2015_divb |  | C | 2.2.5.1.(2) |  |  |  |  | 2 | 2 | 5 | 1 | 2
1445105 | 310205 | P | npc2015_divb | 000524 | B | 2.7.3.1.(1) | Pipes | Non-potable water piping shall not be located where food is prepared in a food-processing plant, above food-handling equipment, above a non-pressurized potable water tank, or above a cover of a pressurized potable water tank. | non-potablewaterpipingshallnotbelocatedwherefoodispreparedinafood-processingplant,abovefood-handlingequipment,aboveanon-pressurizedpotablewatertank,oraboveacoverofapressurizedpotablewatertank. | 34 | 2 | 7 | 3 | 1 | 1
1445258 | 309678 | P | npc2015_divb |  | A | 2.2.1.1.(1) | Objectives |  |  |  | 2 | 2 | 1 | 1 | 1
1445838 | 310127 | P | npc2015_divb | 000446 | B | 2.5.9.2.(2) | Air Admittance Valves | Air admittance valves shall be located not less than 100 mm above the fixture drain being vented, within the maximum developed length permitted for the vent, and not less than 150 mm above insulation materials. | airadmittancevalvesshallbelocatednotlessthan100mmabovethefixturedrainbeingvented,withinthemaximumdevelopedlengthpermittedforthevent,andnotlessthan150mmaboveinsulationmaterials. | 35 | 2 | 5 | 9 | 2 | 2
1446406 |  | P | npc2015_divb |  | B | 2.6.5.2.(2) |  |  |  |  | 2 | 6 | 5 | 2 | 2
1446446 | 309940 | P | npc2015_divb | 000259 | B | 2.4.2.2.(1) | Connection of Overflows from Rainwater Tanks | An overflow from a rainwater tank shall not be directly connected to a drainage system. | anoverflowfromarainwatertankshallnotbedirectlyconnectedtoadrainagesystem. | 15 | 2 | 4 | 2 | 2 | 1
1446500 | 310085 | P | npc2015_divb | 000404 | B | 2.5.6.2.(1) | Vent Pipe Connections | Vent pipes shall be installed in a nominally vertical position where it is practical to do so. | ventpipesshallbeinstalledinanominallyverticalpositionwhereitispracticaltodoso. | 17 | 2 | 5 | 6 | 2 | 1
1446530 | 309872 | P | npc2015_divb | 000191 | B | 2.3.3.4.(1) | Unions and Slip Joints | Running thread and packing nut connections and unions with a gasket seal shall not be used downstream of a trap weir in a drainage system or in a venting system. | runningthreadandpackingnutconnectionsandunionswithagasketsealshallnotbeuseddownstreamofatrapweirinadrainagesystemorinaventingsystem. | 30 | 2 | 3 | 3 | 4 | 1
1447097 | 309930 | P | npc2015_divb | 000249 | B | 2.3.7.2.(1) | Pressure Tests of Potable Water Systems | Except as required in Sentence 2.3.7.2.(2), potable water systems shall be able to withstand without leaking, a water pressure that is at least equal to the maximum in-service pressure, or an air pressure of not less than 700 kPa for at least 2 h without a drop in pressure. | exceptasrequiredinsentence2.3.7.2.(2),potablewatersystemsshallbeabletowithstandwithoutleaking,awaterpressurethatisatleastequaltothemaximumin-servicepressure,oranairpressureofnotlessthan700kpaforatleast2hwithoutadropinpressure. | 49 | 2 | 3 | 7 | 2 | 1
1447837 | 309777 | P | npc2015_divb | 000096 | B | 2.2.6.7.(1) | Steel Pipe | Except as provided in Sentences 2.2.6.7.(2) and 2.2.6.7.(3), welded and seamless steel pipe shall not be used in a plumbing system. | exceptasprovidedinsentences2.2.6.7.(2)and2.2.6.7.(3),weldedandseamlesssteelpipeshallnotbeusedinaplumbingsystem. | 21 | 2 | 2 | 6 | 7 | 1
1448358 | 309721 | P | npc2015_divb | 000040 | B | 2.2.3.2.(1) | Interceptors | Interceptors shall be designed so that they can be readily cleaned. | interceptorsshallbedesignedsothattheycanbereadilycleaned. | 11 | 2 | 2 | 3 | 2 | 1
1448391 |  | P | npc2015_divb |  | B | 2.4.4.3.(10) |  |  |  |  | 2 | 4 | 4 | 3 | 10
1449769 |  | P | npc2015_divb |  | B | 2.2.5.13.(3) |  |  |  |  | 2 | 2 | 5 | 13 | 3
1450267 | 310186 | P | npc2015_divb | 000505 | B | 2.6.2.10.(4) | Vacuum Breakers | A pressure vacuum breaker or spill-resistant pressure vacuum breaker shall be installed so that the critical level is not less than 300 mm above the flood level rim of a fixture or tank, or the highest point open to atmosphere in an irrigation system. | apressurevacuumbreakerorspill-resistantpressurevacuumbreakershallbeinstalledsothatthecriticallevelisnotlessthan300mmabovethefloodlevelrimofafixtureortank,orthehighestpointopentoatmosphereinanirrigationsystem. | 44 | 2 | 6 | 2 | 10 | 4
1450287 |  | P | npc2015_divb |  | B | 2.3.5.7.(1) |  |  |  |  | 2 | 3 | 5 | 7 | 1
1450368 | 309766 | P | npc2015_divb | 000085 | B | 2.2.6.3.(2) | Threaded Cast-Iron Drainage Fittings | Threaded cast-iron drainage fittings shall not be used in a water system. | threadedcast-irondrainagefittingsshallnotbeusedinawatersystem. | 12 | 2 | 2 | 6 | 3 | 2
1450391 | 310000 | P | npc2015_divb | 000319 | B | 2.4.7.2.(1) | Size and Spacing of Cleanouts | Except as provided in Sentences 2.4.7.2.(2) to 2.4.7.2.(4), the size and spacing of cleanouts in nominally horizontal pipes of a drainage system shall conform to Table 2.4.7.2. | exceptasprovidedinsentences2.4.7.2.(2)to2.4.7.2.(4),thesizeandspacingofcleanoutsinnominallyhorizontalpipesofadrainagesystemshallconformtotable2.4.7.2. | 27 | 2 | 4 | 7 | 2 | 1
1451039 | 309694 | P | npc2015_divb | 000013 | B | 2.1.2.1.(2) | Sanitary Drainage Systems | A combined building drain shall not be installed. (See Note A-2.1.2.1.(2).) | acombinedbuildingdrainshallnotbeinstalled.(seenotea-2.1.2.1.(2).) | 11 | 2 | 1 | 2 | 1 | 2
1451054 | 309753 | P | npc2015_divb | 000072 | B | 2.2.5.10.(1) | Plastic Pipe, Fittings and Solvent Cement Used in Buildings | Plastic pipe, fittings and solvent cement used inside or under a building in a drainage or venting system shall conform to ASTM F 628-12e2 Acrylonitrile-Butadiene-Styrene (ABS) Schedule 40 Plastic Drain, Waste, and Vent Pipe With a Cellular Core CSA CAN/CSA-B181.1-15 Acrylonitrile-Butadiene-Styrene (ABS) Drain, Waste, and Vent Pipe and Pipe Fittings or CSA CAN/CSA-B181.2-15 Polyvinylchloride (PVC) and Chlorinated Polyvinylchloride (CPVC) Drain, Waste, and Vent Pipe and Pipe Fittings | plasticpipe,fittingsandsolventcementusedinsideorunderabuildinginadrainageorventingsystemshallconformtoastmf628-12e2acrylonitrile-butadiene-styrene(abs)schedule40plasticdrain,waste,andventpipewithacellularcorecsacan/csa-b181.1-15acrylonitrile-butadiene-styrene(abs)drain,waste,andventpipeandpipefittingsorcsacan/csa-b181.2-15polyvinylchloride(pvc)andchlorinatedpolyvinylchloride(cpvc)drain,waste,andventpipeandpipefittings | 67 | 2 | 2 | 5 | 10 | 1
1451061 | 309780 | P | npc2015_divb | 000099 | B | 2.2.6.7.(4) | Steel Pipe | Galvanized steel pipe and fittings shall conform to ASTM A 53/A 53M-12 Pipe, Steel, Black and Hot-Dipped, Zinc-Coated, Welded and Seamless | galvanizedsteelpipeandfittingsshallconformtoastma53/a53m-12pipe,steel,blackandhot-dipped,zinc-coated,weldedandseamless | 21 | 2 | 2 | 6 | 7 | 4
1451063 | 309975 | P | npc2015_divb | 000294 | B | 2.4.6.3.(1) | Sumps or Tanks | Piping that is too low to drain into a building sewer by gravity shall be drained to a sump or receiving tank. | pipingthatistoolowtodrainintoabuildingsewerbygravityshallbedrainedtoasumporreceivingtank. | 22 | 2 | 4 | 6 | 3 | 1
1451720 | 309967 | P | npc2015_divb | 000286 | B | 2.4.5.2.(3) | Traps for Storm Drainage Systems | Where freezing conditions could cause storm drainage systems to freeze due to air circulation within the piping, a trap with a cleanout shall be installed in a heated location. | wherefreezingconditionscouldcausestormdrainagesystemstofreezeduetoaircirculationwithinthepiping,atrapwithacleanoutshallbeinstalledinaheatedlocation. | 29 | 2 | 4 | 5 | 2 | 3
1451988 |  | P | npc2015_divb |  | B | 2.2.10.24.(1) |  |  |  |  | 2 | 2 | 10 | 24 | 1
1452262 |  | P | npc2015_divb |  | B | 2.4.4.3.(5) |  |  |  |  | 2 | 4 | 4 | 3 | 5
1452323 | 310093 | P | npc2015_divb | 000412 | B | 2.5.6.4.(2) | Connection of Vents above Fixtures Served | No vent pipe shall be connected in such a manner that a blockage in a soil-or-waste pipe would cause waste to drain through the vent pipe to the drainage system. | noventpipeshallbeconnectedinsuchamannerthatablockageinasoil-or-wastepipewouldcausewastetodrainthroughtheventpipetothedrainagesystem. | 30 | 2 | 5 | 6 | 4 | 2
1452331 | 310141 | P | npc2015_divb | 000460 | B | 2.6.1.3.(6) | Shut-off Valves | In buildings of other than residential occupancy, shut-off valves shall be provided on the water supply to every fixture, or any group of fixtures in the same room, except as provided in Sentence 2.6.1.3.(4). | inbuildingsofotherthanresidentialoccupancy,shut-offvalvesshallbeprovidedonthewatersupplytoeveryfixture,oranygroupoffixturesinthesameroom,exceptasprovidedinsentence2.6.1.3.(4). | 34 | 2 | 6 | 1 | 3 | 6
1452337 |  | P | npc2015_divb |  | B | 2.2.2.6.(1) |  |  |  |  | 2 | 2 | 2 | 6 | 1
1452351 | 309970 | P | npc2015_divb | 000289 | B | 2.4.5.5.(1) | Trap Seals | Provision shall be made for maintaining the trap seal of a floor drain by (See Note A-2.4.5.5.(1).)) the use of a trap seal primer, using the drain as a receptacle for an indirectly connected drinking fountain, or other equally effective means. | provisionshallbemadeformaintainingthetrapsealofafloordrainby(seenotea-2.4.5.5.(1).))theuseofatrapsealprimer,usingthedrainasareceptacleforanindirectlyconnecteddrinkingfountain,orotherequallyeffectivemeans. | 41 | 2 | 4 | 5 | 5 | 1
1452383 |  | P | npc2015_divb |  | B | 2.2.6.9.(3) |  |  |  |  | 2 | 2 | 6 | 9 | 3
1452887 | 310199 | P | npc2015_divb | 000518 | B | 2.6.3.4.(3) | Size | For fixtures listed in Table 2.6.3.2.A that are permitted to have a supply pipe 3/8 inch in size, a connector not more than 750 mm long and not less than 6.3 mm inside diameter may be used to supply water to the fixture. | forfixtureslistedintable2.6.3.2.athatarepermittedtohaveasupplypipe3/8inchinsize,aconnectornotmorethan750mmlongandnotlessthan6.3mminsidediametermaybeusedtosupplywatertothefixture. | 43 | 2 | 6 | 3 | 4 | 3
1452959 | 309714 | P | npc2015_divb | 000033 | B | 2.2.2.4.(1) | Concealed Overflows | A dishwashing sink and a food preparation sink shall not have concealed overflows. (See Note A-2.2.2.4.(1).) | adishwashingsinkandafoodpreparationsinkshallnothaveconcealedoverflows.(seenotea-2.2.2.4.(1).) | 16 | 2 | 2 | 2 | 4 | 1
1453498 | 309945 | P | npc2015_divb | 000264 | B | 2.4.3.2.(1) | Restricted Locations of Indirect Connections and Traps | Indirect connections or any trap that may overflow shall not be located in a crawl space or any other unfrequented area. | indirectconnectionsoranytrapthatmayoverflowshallnotbelocatedinacrawlspaceoranyotherunfrequentedarea. | 21 | 2 | 4 | 3 | 2 | 1
1453499 | 309906 | P | npc2015_divb | 000225 | B | 2.3.5.1.(1) | Protection of Piping | Underground piping shall be protected in the absence of the pipe manufacturer’s instructions for backfill, by backfill that is (see Note A-2.3.5.1.(1)(a)) placed and compacted to a height of 300 mm over the top of the pipe, and free of stones, boulders, cinders and frozen earth or other material capable of damaging the piping, or by concrete that is at least 75 mm thick and at least 200 mm wider than the pipe. | undergroundpipingshallbeprotectedintheabsenceofthepipemanufacturer’sinstructionsforbackfill,bybackfillthatis(seenotea-2.3.5.1.(1)(a))placedandcompactedtoaheightof300mmoverthetopofthepipe,andfreeofstones,boulders,cindersandfrozenearthorothermaterialcapableofdamagingthepiping,orbyconcretethatisatleast75mmthickandatleast200mmwiderthanthepipe. | 73 | 2 | 3 | 5 | 1 | 1
1453556 | 310134 | P | npc2015_divb | 000453 | B | 2.6.1.1.(2) | Design | In a hot water distribution system of a developed length of more than 30 m or supplying more than 4 storeys, the water temperature shall be maintained by recirculation, or a self-regulating heat tracing system. | inahotwaterdistributionsystemofadevelopedlengthofmorethan30morsupplyingmorethan4storeys,thewatertemperatureshallbemaintainedbyrecirculation,oraself-regulatingheattracingsystem. | 35 | 2 | 6 | 1 | 1 | 2
1453568 |  | P | npc2015_divb |  | B | 2.2.2.2.(7) |  |  |  |  | 2 | 2 | 2 | 2 | 7
1453576 | 310168 | P | npc2015_divb | 000487 | B | 2.6.2.2.(1) | Back-Siphonage | Potable water connections to fixtures, tanks, vats or other devices not subject to pressure above atmospheric and containing other than potable water shall be installed so as to prevent back-siphonage in conformance with Sentence 2.6.2.2.(2). | potablewaterconnectionstofixtures,tanks,vatsorotherdevicesnotsubjecttopressureaboveatmosphericandcontainingotherthanpotablewatershallbeinstalledsoastopreventback-siphonageinconformancewithsentence2.6.2.2.(2). | 35 | 2 | 6 | 2 | 2 | 1
1453585 | 309819 | P | npc2015_divb | 000138 | B | 2.2.10.2.(1) | Screws, Bolts, Nuts and Washers | Every screw, bolt, nut and washer shall be of corrosion-resistant materials when used to connect a water closet to a floor flange, to anchor the floor flange to the floor, or to anchor the water closet to the floor. | everyscrew,bolt,nutandwashershallbeofcorrosion-resistantmaterialswhenusedtoconnectawaterclosettoafloorflange,toanchorthefloorflangetothefloor,ortoanchorthewaterclosettothefloor. | 39 | 2 | 2 | 10 | 2 | 1
1454236 | 309811 | P | npc2015_divb | 000130 | B | 2.2.7.8.(2) | Lead Waste Pipe and Fittings | When there is a change in size of a lead closet bend, the change shall be in the vertical section of the bend or made in a manner that prevents the retention of liquid in the bend. | whenthereisachangeinsizeofaleadclosetbend,thechangeshallbeintheverticalsectionofthebendormadeinamannerthatpreventstheretentionofliquidinthebend. | 37 | 2 | 2 | 7 | 8 | 2
1454238 | 309823 | P | npc2015_divb | 000142 | B | 2.2.10.4.(2) | Mechanical Couplings | Mechanical couplings for non-pressure applications shall conform to CSA B602-16 Mechanical Couplings for Drain, Waste, and Vent Pipe and Sewer Pipe | mechanicalcouplingsfornon-pressureapplicationsshallconformtocsab602-16mechanicalcouplingsfordrain,waste,andventpipeandsewerpipe | 21 | 2 | 2 | 10 | 4 | 2
1454270 | 310224 | P | npc2015_divb |  | C | 2.3.1.1.(5) | Documentation |  |  |  | 2 | 3 | 1 | 1 | 5
1454271 |  | P | npc2015_divb |  | B | 2.7.6.2.(1) |  |  |  |  | 2 | 7 | 6 | 2 | 1
1454921 |  | P | npc2015_divb |  | B | 2.2.7.4.(5) |  |  |  |  | 2 | 2 | 7 | 4 | 5
1454930 |  | P | npc2015_divb |  | B | 2.5.5.2.(8) |  |  |  |  | 2 | 5 | 5 | 2 | 8
1455614 | 309697 | P | npc2015_divb | 000016 | B | 2.1.2.4.(1) | Separate Services | Piping in any building connected to the public services shall be connected separately from piping of any other building, except that an ancillary building on the same property may be served by the same service. (See Note A-2.1.2.4.(1).) | pipinginanybuildingconnectedtothepublicservicesshallbeconnectedseparatelyfrompipingofanyotherbuilding,exceptthatanancillarybuildingonthesamepropertymaybeservedbythesameservice.(seenotea-2.1.2.4.(1).) | 38 | 2 | 1 | 2 | 4 | 1
1456249 | 309708 | P | npc2015_divb | 000027 | B | 2.2.2.1.(1) | Surface Requirements | Every fixture shall have a smooth, hard, corrosion-resistant surface free of flaws and blemishes that may interfere with cleaning. | everyfixtureshallhaveasmooth,hard,corrosion-resistantsurfacefreeofflawsandblemishesthatmayinterferewithcleaning. | 19 | 2 | 2 | 2 | 1 | 1
1456255 | 310102 | P | npc2015_divb | 000421 | B | 2.5.7.2.(2) | Size Restriction | Sanitary building drains shall be provided with at least one vent that is not less than 3 inches in size. | sanitarybuildingdrainsshallbeprovidedwithatleastoneventthatisnotlessthan3inchesinsize. | 20 | 2 | 5 | 7 | 2 | 2
1456273 | 309990 | P | npc2015_divb | 000309 | B | 2.4.7.1.(2) | Cleanouts for Drainage Systems | A cleanout fitting shall be provided on the upstream side and directly over every running trap. | acleanoutfittingshallbeprovidedontheupstreamsideanddirectlyovereveryrunningtrap. | 16 | 2 | 4 | 7 | 1 | 2
1456275 | 309993 | P | npc2015_divb | 000312 | B | 2.4.7.1.(5) | Cleanouts for Drainage Systems | A building sewer shall not change direction or slope between the building and public sewer or between cleanouts, except that pipes not more than 6 inches in size may change direction by not more than 5° every 3 m, or by the use of fittings with a cumulative change in direction of not more than 45°. | abuildingsewershallnotchangedirectionorslopebetweenthebuildingandpublicsewerorbetweencleanouts,exceptthatpipesnotmorethan6inchesinsizemaychangedirectionbynotmorethan5°every3m,orbytheuseoffittingswithacumulativechangeindirectionofnotmorethan45°. | 56 | 2 | 4 | 7 | 1 | 5
1456781 |  | P | npc2015_divb |  | B | 2.3.5.7.(4) |  |  |  |  | 2 | 3 | 5 | 7 | 4
1457872 |  | P | npc2015_divb |  | C | 2.2.5.2.(1) |  |  |  |  | 2 | 2 | 5 | 2 | 1
1458137 | 309936 | P | npc2015_divb | 000255 | B | 2.4.2.1.(2) | Connections to Sanitary Drainage Systems | The connection of a soil-or-waste pipe to a nominally horizontal soil-or-waste pipe or to a nominally horizontal offset in a soil-or-waste stack shall be not less than 1.5 m measured horizontally from the bottom of a soil-or-waste stack or from the bottom of the upper vertical section of the soil-or-waste stack that (See Note A-2.4.2.1.(2).)) receives a discharge of 30 or more fixture units, or receives a discharge from fixtures located on 2 or more storeys. | theconnectionofasoil-or-wastepipetoanominallyhorizontalsoil-or-wastepipeortoanominallyhorizontaloffsetinasoil-or-wastestackshallbenotlessthan1.5mmeasuredhorizontallyfromthebottomofasoil-or-wastestackorfromthebottomoftheupperverticalsectionofthesoil-or-wastestackthat(seenotea-2.4.2.1.(2).))receivesadischargeof30ormorefixtureunits,orreceivesadischargefromfixtureslocatedon2ormorestoreys. | 76 | 2 | 4 | 2 | 1 | 2
1458220 | 310054 | P | npc2015_divb | 000373 | B | 2.5.3.1.(3) | Circuit Venting | Except as provided in Sentences 2.5.3.1.(4) and 2.5.3.1.(5), a relief vent shall be connected to the branch that forms part of a circuit-vented system, downstream of the connection of the most downstream circuit-vented fixture. | exceptasprovidedinsentences2.5.3.1.(4)and2.5.3.1.(5),areliefventshallbeconnectedtothebranchthatformspartofacircuit-ventedsystem,downstreamoftheconnectionofthemostdownstreamcircuit-ventedfixture. | 34 | 2 | 5 | 3 | 1 | 3
1458478 |  | P | npc2015_divb |  | B | 2.6.2.1.(4) |  |  |  |  | 2 | 6 | 2 | 1 | 4
1458751 |  | P | npc2015_divb |  | B | 2.4.4.3.(7) |  |  |  |  | 2 | 4 | 4 | 3 | 7
1458813 |  | P | npc2015_divb |  | B | 2.5.8.4.(5) |  |  |  |  | 2 | 5 | 8 | 4 | 5
1458845 | 309807 | P | npc2015_divb | 000126 | B | 2.2.7.6.(2) | Solder-Joint Water Fittings | Solder-joint fittings for water systems not made by casting or the wrought process shall conform to the applicable requirements of ASME B16.18-2012 Cast Copper Alloy Solder-Joint Pressure Fittings | solder-jointfittingsforwatersystemsnotmadebycastingorthewroughtprocessshallconformtotheapplicablerequirementsofasmeb16.18-2012castcopperalloysolder-jointpressurefittings | 28 | 2 | 2 | 7 | 6 | 2
1458850 | 309875 | P | npc2015_divb | 000194 | B | 2.3.3.6.(1) | Dissimilar Materials | Adaptors, connectors or mechanical joints used to join dissimilar materials shall be designed to accommodate the required transition. | adaptors,connectorsormechanicaljointsusedtojoindissimilarmaterialsshallbedesignedtoaccommodatetherequiredtransition. | 18 | 2 | 3 | 3 | 6 | 1
1459394 | 309925 | P | npc2015_divb | 000244 | B | 2.3.6.7.(2) | Ball Tests | The diameter of the ball shall be not less than 50 mm where the size of the pipe is 3 inches or more, or 25 mm where the size of the pipe is less than 3 inches. | thediameteroftheballshallbenotlessthan50mmwherethesizeofthepipeis3inchesormore,or25mmwherethesizeofthepipeislessthan3inches. | 37 | 2 | 3 | 6 | 7 | 2
1459398 | 309953 | P | npc2015_divb | 000272 | B | 2.4.4.3.(1) | Interceptors | Where a fixture discharges sewage that includes fats, oils or grease and is located in a public kitchen, in a restaurant or in a care or detention occupancy, it shall discharge through a grease interceptor. (See Note A-2.4.4.3.(1).) | whereafixturedischargessewagethatincludesfats,oilsorgreaseandislocatedinapublickitchen,inarestaurantorinacareordetentionoccupancy,itshalldischargethroughagreaseinterceptor.(seenotea-2.4.4.3.(1).) | 38 | 2 | 4 | 4 | 3 | 1
1459400 | 309905 | P | npc2015_divb | 000224 | B | 2.3.4.7.(1) | Support for Vent Pipe above a Roof | Where a vent pipe that may be subject to misalignment terminates above the surface of a roof, it shall be supported or braced. (See Article 2.5.6.5. for location of vent pipe terminals.) | whereaventpipethatmaybesubjecttomisalignmentterminatesabovethesurfaceofaroof,itshallbesupportedorbraced.(seearticle2.5.6.5.forlocationofventpipeterminals.) | 32 | 2 | 3 | 4 | 7 | 1
1459522 | 309680 | P | npc2015_divb |  | A | 3.1.1.2.(1) | Application of Functional Statements |  |  |  | 3 | 1 | 1 | 2 | 1
1460083 | 310067 | P | npc2015_divb | 000386 | B | 2.5.4.2.(4) | Vent Stacks | Fixtures are permitted to be connected to a vent stack, provided the total hydraulic load of the connected fixtures does not exceed 8 fixture units, at least one fixture is connected to a vertical portion of the vent stack and upstream of any other fixtures, no other fixture is connected downstream of a water closet, all fixtures are located in the lowest storey served by the vent stack, and the section of the vent pipe that acts as a wet vent conforms to the requirements regarding wet vents. | fixturesarepermittedtobeconnectedtoaventstack,providedthetotalhydraulicloadoftheconnectedfixturesdoesnotexceed8fixtureunits,atleastonefixtureisconnectedtoaverticalportionoftheventstackandupstreamofanyotherfixtures,nootherfixtureisconnecteddownstreamofawatercloset,allfixturesarelocatedintheloweststoreyservedbytheventstack,andthesectionoftheventpipethatactsasawetventconformstotherequirementsregardingwetvents. | 88 | 2 | 5 | 4 | 2 | 4
1460138 | 309972 | P | npc2015_divb | 000291 | B | 2.4.6.1.(2) | Separate Systems | A combined building drain shall not be installed. (See Note A-2.1.2.1.(2).) | acombinedbuildingdrainshallnotbeinstalled.(seenotea-2.1.2.1.(2).) | 11 | 2 | 4 | 6 | 1 | 2
1460146 | 310033 | P | npc2015_divb | 000352 | B | 2.4.10.4.(1) | Hydraulic Loads from Roofs or Paved Surfaces | Except as provided in Sentence 2.4.10.4.(2), the hydraulic load in litres from a roof or paved surface is the maximum 15 min rainfall determined in conformance with Subsection 1.1.3. of Division B of the NBC, multiplied by the sum of (See Note A-2.4.10.4.(1).)) the area in square metres of the horizontal projection of the surface drained, and one-half the area in square metres of the largest adjoining vertical surface. | exceptasprovidedinsentence2.4.10.4.(2),thehydraulicloadinlitresfromarooforpavedsurfaceisthemaximum15minrainfalldeterminedinconformancewithsubsection1.1.3.ofdivisionbofthenbc,multipliedbythesumof(seenotea-2.4.10.4.(1).))theareainsquaremetresofthehorizontalprojectionofthesurfacedrained,andone-halftheareainsquaremetresofthelargestadjoiningverticalsurface. | 69 | 2 | 4 | 10 | 4 | 1
1460155 | 310010 | P | npc2015_divb | 000329 | B | 2.4.7.4.(1) | Location of Cleanouts | Cleanouts and access covers shall be located so that their openings are readily accessible for drain cleaning purposes. | cleanoutsandaccesscoversshallbelocatedsothattheiropeningsarereadilyaccessiblefordraincleaningpurposes. | 18 | 2 | 4 | 7 | 4 | 1
1460662 | 309725 | P | npc2015_divb | 000044 | B | 2.2.4.1.(1) | T and Cross Fittings | A T fitting shall not be used in a drainage system, except to connect a vent pipe. | atfittingshallnotbeusedinadrainagesystem,excepttoconnectaventpipe. | 17 | 2 | 2 | 4 | 1 | 1
1461067 |  | P | npc2015_divb |  | B | 2.2.5.15.(2) |  |  |  |  | 2 | 2 | 5 | 15 | 2
1461288 | 309740 | P | npc2015_divb | 000059 | B | 2.2.5.3.(2) | Polyethylene Pipe and Fittings | Polyethylene water pipe shall not be used except for a water service pipe. | polyethylenewaterpipeshallnotbeusedexceptforawaterservicepipe. | 13 | 2 | 2 | 5 | 3 | 2
1461317 | 309919 | P | npc2015_divb | 000238 | B | 2.3.6.4.(1) | Water Pressure Tests | A water pressure test shall consist in applying a water column of at least 3 m to all joints. | awaterpressuretestshallconsistinapplyingawatercolumnofatleast3mtoalljoints. | 19 | 2 | 3 | 6 | 4 | 1
1461389 | 310174 | P | npc2015_divb | 000493 | B | 2.6.2.4.(2) | Backflow from Fire Protection Systems | Except as required by Sentence 2.6.2.4.(4), potable water system connections to fire sprinkler and standpipe systems shall be protected against backflow caused by back-siphonage or back pressure in conformance with Clauses 2.6.2.4.(2)(a) to 2.6.2.4.(2)(f): (See Note A-2.6.2.4.(2).)) residential partial flow-through fire sprinkler/standpipe systems in which the pipes and fittings are constructed of potable water system materials shall be protected by a dual check valve backflow preventer conforming to CSA B64.6.1-11 Dual Check Valve Backflow Preventers for Fire Protection Systems (DuCF) Class 1 fire sprinkler/standpipe systems shall be protected by a single check valve backflow preventer conforming to CSA B64.9-11 Single Check Valve Backflow Preventers for Fire Protection Systems (SCVAF) provided that the systems do not use antifreeze or other additives of any kind and that all pipes and fittings are constructed of potable water system materials, Class 1 fire sprinkler/standpipe systems not covered by Clause 2.6.2.4.(2)(b) as well as Class 2 and Class 3 fire sprinkler/standpipe systems shall be protected by a double check valve backflow preventer conforming to CSA B64.5.1-11 Double Check Valve Backflow Preventers for Fire Protection Systems (DCVAF) provided that the systems do not use antifreeze or other additives of any kind, Class 1, Class 2 and Class 3 fire sprinkler/standpipe systems in which antifreeze or other additives are used shall be protected by a reduced pressure principle backflow preventer conforming to CSA B64.4.1-11 Reduced Pressure Principle Backflow Preventers for Fire Protection Systems (RPF) installed on the portion of the system that uses the additives and the balance of the system shall be protected as required by Clause 2.6.2.4.(2)(b) or 2.6.2.4.(2)(c), Class 4 and Class 5 fire sprinkler/standpipe systems shall be protected by a reduced pressure principle backflow preventer conforming to CSA B64.4.1-11 Reduced Pressure Principle Backflow Preventers for Fire Protection Systems (RPF) or Class 6 fire sprinkler/standpipe systems shall be protected by a double check valve backflow preventer conforming to CSA B64.5.1-11 Double Check Valve Backflow Preventers for Fire Protection Systems (DCVAF) or where a potentially severe health hazard may be caused by backflow, by a reduced pressure principle backflow preventer conforming to CSA B64.4.1-11 Reduced Pressure Principle Backflow Preventers for Fire Protection Systems (RPF) | exceptasrequiredbysentence2.6.2.4.(4),potablewatersystemconnectionstofiresprinklerandstandpipesystemsshallbeprotectedagainstbackflowcausedbyback-siphonageorbackpressureinconformancewithclauses2.6.2.4.(2)(a)to2.6.2.4.(2)(f):(seenotea-2.6.2.4.(2).))residentialpartialflow-throughfiresprinkler/standpipesystemsinwhichthepipesandfittingsareconstructedofpotablewatersystemmaterialsshallbeprotectedbyadualcheckvalvebackflowpreventerconformingtocsab64.6.1-11dualcheckvalvebackflowpreventersforfireprotectionsystems(ducf)class1firesprinkler/standpipesystemsshallbeprotectedbyasinglecheckvalvebackflowpreventerconformingtocsab64.9-11singlecheckvalvebackflowpreventersforfireprotectionsystems(scvaf)providedthatthesystemsdonotuseantifreezeorotheradditivesofanykindandthatallpipesandfittingsareconstructedofpotablewatersystemmaterials,class1firesprinkler/standpipesystemsnotcoveredbyclause2.6.2.4.(2)(b)aswellasclass2andclass3firesprinkler/standpipesystemsshallbeprotectedbyadoublecheckvalvebackflowpreventerconformingtocsab64.5.1-11doublecheckvalvebackflowpreventersforfireprotectionsystems(dcvaf)providedthatthesystemsdonotuseantifreezeorotheradditivesofanykind,class1,class2andclass3firesprinkler/standpipesystemsinwhichantifreezeorotheradditivesareusedshallbeprotectedbyareducedpressureprinciplebackflowpreventerconformingtocsab64.4.1-11reducedpressureprinciplebackflowpreventersforfireprotectionsystems(rpf)installedontheportionofthesystemthatusestheadditivesandthebalanceofthesystemshallbeprotectedasrequiredbyclause2.6.2.4.(2)(b)or2.6.2.4.(2)(c),class4andclass5firesprinkler/standpipesystemsshallbeprotectedbyareducedpressureprinciplebackflowpreventerconformingtocsab64.4.1-11reducedpressureprinciplebackflowpreventersforfireprotectionsystems(rpf)orclass6firesprinkler/standpipesystemsshallbeprotectedbyadoublecheckvalvebackflowpreventerconformingtocsab64.5.1-11doublecheckvalvebackflowpreventersforfireprotectionsystems(dcvaf)orwhereapotentiallyseverehealthhazardmaybecausedbybackflow,byareducedpressureprinciplebackflowpreventerconformingtocsab64.4.1-11reducedpressureprinciplebackflowpreventersforfireprotectionsystems(rpf) | 359 | 2 | 6 | 2 | 4 | 2
1461403 | 309821 | P | npc2015_divb | 000140 | B | 2.2.10.3.(2) | Cleanout Fittings | A cleanout fitting that, as a result of normal maintenance operations, cannot withstand the physical stresses of removal and reinstallation or cannot ensure a gas-tight seal shall not be installed. | acleanoutfittingthat,asaresultofnormalmaintenanceoperations,cannotwithstandthephysicalstressesofremovalandreinstallationorcannotensureagas-tightsealshallnotbeinstalled. | 30 | 2 | 2 | 10 | 3 | 2
1461414 | 309896 | P | npc2015_divb | 000215 | B | 2.3.4.4.(2) | Support for Vertical Piping | The maximum spacing of supports shall be 7.5 m. | themaximumspacingofsupportsshallbe7.5m. | 9 | 2 | 3 | 4 | 4 | 2
1461684 |  | P | npc2015_divb |  | B | 2.4.2.4.(1) |  |  |  |  | 2 | 4 | 2 | 4 | 1
1462024 |  | P | npc2015_divb |  | B | 2.6.1.12.(5) |  |  |  |  | 2 | 6 | 1 | 12 | 5
1462050 |  | P | npc2015_divb |  | B | 2.6.1.1.(3) |  |  |  |  | 2 | 6 | 1 | 1 | 3
1462068 | 309805 | P | npc2015_divb | 000124 | B | 2.2.7.5.(2) | Solder-Joint Drainage Fittings | Solder-joint fittings for drainage systems shall not be used in a water system. | solder-jointfittingsfordrainagesystemsshallnotbeusedinawatersystem. | 13 | 2 | 2 | 7 | 5 | 2
1462083 | 309977 | P | npc2015_divb | 000296 | B | 2.4.6.3.(3) | Sumps or Tanks | Equipment such as a pump or ejector that can lift the contents of the sump or tank and discharge it into the building drain or building sewer shall be installed. | equipmentsuchasapumporejectorthatcanliftthecontentsofthesumportankanddischargeitintothebuildingdrainorbuildingsewershallbeinstalled. | 30 | 2 | 4 | 6 | 3 | 3
1462744 | 309787 | P | npc2015_divb | 000106 | B | 2.2.6.11.(1) | Stainless Steel Butt Weld Pipe Fittings | Stainless steel butt weld pipe fittings shall conform to ASME B16.9-2012 Factory Made Wrought Buttwelding Fittings and ASTM A 403/A 403M-16 Wrought Austenitic Stainless Steel Piping Fittings | stainlesssteelbuttweldpipefittingsshallconformtoasmeb16.9-2012factorymadewroughtbuttweldingfittingsandastma403/a403m-16wroughtausteniticstainlesssteelpipingfittings | 27 | 2 | 2 | 6 | 11 | 1
1462745 | 309792 | P | npc2015_divb | 000111 | B | 2.2.6.13.(2) | Stainless Steel Threaded Fittings | Stainless steel threaded fittings shall be made of a material that matches the grade of the pipe material used. | stainlesssteelthreadedfittingsshallbemadeofamaterialthatmatchesthegradeofthepipematerialused. | 19 | 2 | 2 | 6 | 13 | 2
1463393 |  | P | npc2015_divb |  | B | 2.1.4.2.(3) |  |  |  |  | 2 | 1 | 4 | 2 | 3
1463394 |  | P | npc2015_divb |  | B | 2.1.5.4.(2) |  |  |  |  | 2 | 1 | 5 | 4 | 2
1463422 | 310076 | P | npc2015_divb | 000395 | B | 2.5.5.2.(2) | Venting of Oil Interceptors | Adjacent compartments within an oil interceptor shall be connected to each other by a vent opening. | adjacentcompartmentswithinanoilinterceptorshallbeconnectedtoeachotherbyaventopening. | 16 | 2 | 5 | 5 | 2 | 2
1463426 | 309900 | P | npc2015_divb | 000219 | B | 2.3.4.5.(4) | Support for Horizontal Piping | Where PEX, PP-R, PE/AL/PE or PEX/AL/PEX plastic pipe is installed, hangers shall not compress, cut or abrade the pipe. | wherepex,pp-r,pe/al/peorpex/al/pexplasticpipeisinstalled,hangersshallnotcompress,cutorabradethepipe. | 19 | 2 | 3 | 4 | 5 | 4
1463953 |  | P | npc2015_divb |  | B | 2.7.1.1.(2) |  |  |  |  | 2 | 7 | 1 | 1 | 2
1464738 |  | P | npc2015_divb |  | B | 2.4.10.5.(2) |  |  |  |  | 2 | 4 | 10 | 5 | 2
1464753 |  | P | npc2015_divb |  | B | 2.2.11.2.(4) |  |  |  |  | 2 | 2 | 11 | 2 | 4
1465387 | 309978 | P | npc2015_divb | 000297 | B | 2.4.6.3.(4) | Sumps or Tanks | Where the equipment does not operate automatically, the capacity of the sump shall be sufficient to hold at least a 24 h accumulation of liquid. | wheretheequipmentdoesnotoperateautomatically,thecapacityofthesumpshallbesufficienttoholdatleasta24haccumulationofliquid. | 25 | 2 | 4 | 6 | 3 | 4
1465389 | 309992 | P | npc2015_divb | 000311 | B | 2.4.7.1.(4) | Cleanouts for Drainage Systems | Where a cleanout is required on a building sewer 8 inches or larger in size, it shall be a manhole. | whereacleanoutisrequiredonabuildingsewer8inchesorlargerinsize,itshallbeamanhole. | 20 | 2 | 4 | 7 | 1 | 4
1465408 | 310146 | P | npc2015_divb | 000465 | B | 2.6.1.6.(2) | Flushing Devices | Where a manually operated flushing device is installed, it shall serve only one fixture. | whereamanuallyoperatedflushingdeviceisinstalled,itshallserveonlyonefixture. | 14 | 2 | 6 | 1 | 6 | 2
1465424 | 310149 | P | npc2015_divb | 000468 | B | 2.6.1.6.(5) | Flushing Devices | Except where installed in buildings not intended to be occupied year-round, flush-tank-type urinals shall be equipped with a device capable of preventing flush cycles when they are not in use. (See Note A-2.6.1.6.(5).) | exceptwhereinstalledinbuildingsnotintendedtobeoccupiedyear-round,flush-tank-typeurinalsshallbeequippedwithadevicecapableofpreventingflushcycleswhentheyarenotinuse.(seenotea-2.6.1.6.(5).) | 33 | 2 | 6 | 1 | 6 | 5
1465957 | 309723 | P | npc2015_divb | 000042 | B | 2.2.3.2.(3) | Interceptors | Grease interceptors shall be selected and installed in conformance with (See Note A-2.2.3.2.(3).)) CSA B481.0-12 Material, Design, and Construction Requirements for Grease Interceptors and CSA B481.3-12 Sizing, Selection, Location, and Installation of Grease Interceptors | greaseinterceptorsshallbeselectedandinstalledinconformancewith(seenotea-2.2.3.2.(3).))csab481.0-12material,design,andconstructionrequirementsforgreaseinterceptorsandcsab481.3-12sizing,selection,location,andinstallationofgreaseinterceptors | 34 | 2 | 2 | 3 | 2 | 3
1466387 |  | P | npc2015_divb |  | C | 2.2.2.1.(3) |  |  |  |  | 2 | 2 | 2 | 1 | 3
1466388 |  | P | npc2015_divb |  | C | 2.2.4.3.(1) |  |  |  |  | 2 | 2 | 4 | 3 | 1
1466688 | 310068 | P | npc2015_divb | 000387 | B | 2.5.4.3.(1) | Yoke Vents | Except as provided in Sentence 2.5.4.3.(4), where a soil-or-waste stack receives the discharge from fixtures located on more than 11 storeys, a yoke vent shall be installed for each section of 5 storeys or part thereof counted from the top down, and at or immediately above each offset or double offset. | exceptasprovidedinsentence2.5.4.3.(4),whereasoil-or-wastestackreceivesthedischargefromfixtureslocatedonmorethan11storeys,ayokeventshallbeinstalledforeachsectionof5storeysorpartthereofcountedfromthetopdown,andatorimmediatelyaboveeachoffsetordoubleoffset. | 51 | 2 | 5 | 4 | 3 | 1
1466691 | 309701 | P | npc2015_divb | 000020 | B | 2.2.1.1.(2) | Exposure of Materials | Materials and equipment used in a drainage system where excessively corrosive wastes are present shall be suitable for the purpose. | materialsandequipmentusedinadrainagesystemwhereexcessivelycorrosivewastesarepresentshallbesuitableforthepurpose. | 20 | 2 | 2 | 1 | 1 | 2
1466743 | 309982 | P | npc2015_divb | 000301 | B | 2.4.6.4.(1) | Protection from Backflow | Except as permitted in Sentence 2.4.6.4.(2), a backwater valve or a gate valve that would prevent the free circulation of air shall not be installed in a building drain or in a building sewer. (See Note A-2.4.6.4.(1).) | exceptaspermittedinsentence2.4.6.4.(2),abackwatervalveoragatevalvethatwouldpreventthefreecirculationofairshallnotbeinstalledinabuildingdrainorinabuildingsewer.(seenotea-2.4.6.4.(1).) | 37 | 2 | 4 | 6 | 4 | 1
1466760 | 309682 | P | npc2015_divb | 000001 | B | 1.1.1.1.(1) | Application | This Part applies to all plumbing systems covered in this Code. (See Article 1.1.1.1. of Division A.) | thispartappliestoallplumbingsystemscoveredinthiscode.(seearticle1.1.1.1.ofdivisiona.) | 17 | 1 | 1 | 1 | 1 | 1
1467280 | 309751 | P | npc2015_divb | 000070 | B | 2.2.5.9.(1) | Transition Solvent Cement | Solvent cement for transition joints shall conform to CSA CAN/CSA-B181.1-15 Acrylonitrile-Butadiene-Styrene (ABS) Drain, Waste, and Vent Pipe and Pipe Fittings or CSA CAN/CSA-B181.2-15 Polyvinylchloride (PVC) and Chlorinated Polyvinylchloride (CPVC) Drain, Waste, and Vent Pipe and Pipe Fittings | solventcementfortransitionjointsshallconformtocsacan/csa-b181.1-15acrylonitrile-butadiene-styrene(abs)drain,waste,andventpipeandpipefittingsorcsacan/csa-b181.2-15polyvinylchloride(pvc)andchlorinatedpolyvinylchloride(cpvc)drain,waste,andventpipeandpipefittings | 37 | 2 | 2 | 5 | 9 | 1
1467402 |  | P | npc2015_divb |  | B | 2.2.5.13.(2) |  |  |  |  | 2 | 2 | 5 | 13 | 2
1467406 | 309856 | P | npc2015_divb | 000175 | B | 2.3.2.2.(3) | Wiped Joints | Wiped flanged joints shall be reinforced with a lead flange that is not less than 19 mm wide. | wipedflangedjointsshallbereinforcedwithaleadflangethatisnotlessthan19mmwide. | 18 | 2 | 3 | 2 | 2 | 3
1467407 | 309820 | P | npc2015_divb | 000139 | B | 2.2.10.3.(1) | Cleanout Fittings | Every plug, cap, nut or bolt that is intended to be removable from a ferrous fitting shall be of a non-ferrous material. | everyplug,cap,nutorboltthatisintendedtoberemovablefromaferrousfittingshallbeofanon-ferrousmaterial. | 22 | 2 | 2 | 10 | 3 | 1
1467417 | 309845 | P | npc2015_divb | 000164 | B | 2.2.10.14.(2) | Vent Pipe Flashing | Prefabricated flashing for vent pipes shall conform to CSA B272-93 Prefabricated Self-Sealing Roof Vent Flashings (See Article 2.5.6.5. for location of vent pipe terminals.) | prefabricatedflashingforventpipesshallconformtocsab272-93prefabricatedself-sealingroofventflashings(seearticle2.5.6.5.forlocationofventpipeterminals.) | 24 | 2 | 2 | 10 | 14 | 2
1467435 | 309832 | P | npc2015_divb | 000151 | B | 2.2.10.7.(2) | Water Temperature Control | Individual pressure-balanced or thermostatic-mixing valves shall not be required for shower heads having a single tempered water supply that is controlled by an automatic compensating valve conforming to CSA B125.3-12 Plumbing Fittings | individualpressure-balancedorthermostatic-mixingvalvesshallnotberequiredforshowerheadshavingasingletemperedwatersupplythatiscontrolledbyanautomaticcompensatingvalveconformingtocsab125.3-12plumbingfittings | 32 | 2 | 2 | 10 | 7 | 2
1468025 | 310202 | P | npc2015_divb | 000521 | B | 2.6.3.5.(1) | Velocity | The maximum permitted water velocities shall be those recommended by the pipe and fitting manufacturer. | themaximumpermittedwatervelocitiesshallbethoserecommendedbythepipeandfittingmanufacturer. | 15 | 2 | 6 | 3 | 5 | 1
1468068 | 310064 | P | npc2015_divb | 000383 | B | 2.5.4.2.(1) | Vent Stacks | Except as provided in Sentence 2.5.4.2.(2), every soil-or-waste stack draining fixtures from more than 4 storeys that contain plumbing fixtures shall have a vent stack. | exceptasprovidedinsentence2.5.4.2.(2),everysoil-or-wastestackdrainingfixturesfrommorethan4storeysthatcontainplumbingfixturesshallhaveaventstack. | 25 | 2 | 5 | 4 | 2 | 1
1468093 |  | P | npc2015_divb |  | B | 2.1.5.3.(3) |  |  |  |  | 2 | 1 | 5 | 3 | 3
1468097 | 309866 | P | npc2015_divb | 000185 | B | 2.3.2.8.(1) | Stainless Steel Welded Joints | Stainless steel welded joints shall conform to ASME B31.9-2014 Building Services Piping | stainlesssteelweldedjointsshallconformtoasmeb31.9-2014buildingservicespiping | 12 | 2 | 3 | 2 | 8 | 1
1468106 | 309826 | P | npc2015_divb | 000145 | B | 2.2.10.6.(2) | Supply and Waste Fittings | Except for lavatories in health care facilities, emergency eye washes, and emergency showers, supply fittings and individual shower heads shall have an integral means of limiting the maximum water flow rate to that specified in Table 2.2.10.6. (See Note A-2.2.10.6.(2).) | exceptforlavatoriesinhealthcarefacilities,emergencyeyewashes,andemergencyshowers,supplyfittingsandindividualshowerheadsshallhaveanintegralmeansoflimitingthemaximumwaterflowratetothatspecifiedintable2.2.10.6.(seenotea-2.2.10.6.(2).) | 40 | 2 | 2 | 10 | 6 | 2
1468652 | 310204 | P | npc2015_divb | 000523 | B | 2.7.2.1.(1) | Markings Required | Non-potable water piping shall be identified by markings that are permanent, distinct and easily recognized. | non-potablewaterpipingshallbeidentifiedbymarkingsthatarepermanent,distinctandeasilyrecognized. | 15 | 2 | 7 | 2 | 1 | 1
1468689 | 309958 | P | npc2015_divb | 000277 | B | 2.4.4.4.(2) | Neutralizing and Dilution Tanks | Neutralizing and dilution tanks shall have a method for neutralizing the liquid. | neutralizinganddilutiontanksshallhaveamethodforneutralizingtheliquid. | 12 | 2 | 4 | 4 | 4 | 2
1468750 | 310125 | P | npc2015_divb | 000444 | B | 2.5.9.1.(1) | Air Admittance Valve as a Vent Terminal | Individual vents and dual vents are permitted to terminate with a connection to an air admittance valve as provided in Articles 2.5.9.2. and 2.5.9.3. (See also Sentence 2.2.10.16.(1).) | individualventsanddualventsarepermittedtoterminatewithaconnectiontoanairadmittancevalveasprovidedinarticles2.5.9.2.and2.5.9.3.(seealsosentence2.2.10.16.(1).) | 28 | 2 | 5 | 9 | 1 | 1
1468755 |  | P | npc2015_divb |  | B | 2.2.2.2.(8) |  |  |  |  | 2 | 2 | 2 | 2 | 8
1468791 | 310188 | P | npc2015_divb | 000507 | B | 2.6.2.12.(1) | Backflow Preventers | No bypass piping or other device capable of reducing the effectiveness of a backflow preventer shall be installed in a water supply system. | nobypasspipingorotherdevicecapableofreducingtheeffectivenessofabackflowpreventershallbeinstalledinawatersupplysystem. | 23 | 2 | 6 | 2 | 12 | 1
1469378 | 310101 | P | npc2015_divb | 000420 | B | 2.5.7.2.(1) | Size Restriction | The size of a branch vent, stack vent, vent stack or vent header shall be not less than the size of the vent pipe to which it is connected. | thesizeofabranchvent,stackvent,ventstackorventheadershallbenotlessthanthesizeoftheventpipetowhichitisconnected. | 29 | 2 | 5 | 7 | 2 | 1
1469400 | 310022 | P | npc2015_divb | 000341 | B | 2.4.9.3.(1) | Size of Fixture Outlet Pipes | Except as provided in Sentence 2.4.9.3.(2), the size of fixture outlet pipes shall conform to Table 2.4.9.3. | exceptasprovidedinsentence2.4.9.3.(2),thesizeoffixtureoutletpipesshallconformtotable2.4.9.3. | 17 | 2 | 4 | 9 | 3 | 1
1469420 | 309670 | P | npc2015_divb |  | A | 1.4.2.1.(1) | Symbols and Other Abbreviations |  |  |  | 1 | 4 | 2 | 1 | 1
1469664 |  | P | npc2015_divb |  | B | 2.3.3.8.(7) |  |  |  |  | 2 | 3 | 3 | 8 | 7
1469892 | 309741 | P | npc2015_divb | 000060 | B | 2.2.5.3.(3) | Polyethylene Pipe and Fittings | Butt fusion fittings for polyethylene pipe shall conform to ASTM D 3261-16 Butt Heat Fusion Polyethylene (PE) Plastic Fittings for Polyethylene (PE) Plastic Pipe and Tubing | buttfusionfittingsforpolyethylenepipeshallconformtoastmd3261-16buttheatfusionpolyethylene(pe)plasticfittingsforpolyethylene(pe)plasticpipeandtubing | 26 | 2 | 2 | 5 | 3 | 3
1470033 | 309860 | P | npc2015_divb | 000179 | B | 2.3.2.5.(1) | Flared Joints | In making a flared joint, the pipe shall be expanded with a proper flaring tool. | inmakingaflaredjoint,thepipeshallbeexpandedwithaproperflaringtool. | 15 | 2 | 3 | 2 | 5 | 1
1470048 | 310059 | P | npc2015_divb | 000378 | B | 2.5.3.1.(8) | Circuit Venting | Connections to circuit vents and additional circuit vents in accordance with Sentence 2.5.3.1.(6) shall conform to Sentence 2.5.4.5.(1). | connectionstocircuitventsandadditionalcircuitventsinaccordancewithsentence2.5.3.1.(6)shallconformtosentence2.5.4.5.(1). | 18 | 2 | 5 | 3 | 1 | 8
1470693 | 310178 | P | npc2015_divb | 000497 | B | 2.6.2.6.(1) | Premise Isolation | In addition to the backflow preventer required by this Subsection for buildings or facilities where a potentially severe health hazard may be caused by backflow, the potable water system shall be provided with premise isolation by the installation of a reduced pressure principle backflow preventer. (See Note A-2.6.2.6.(1).) | inadditiontothebackflowpreventerrequiredbythissubsectionforbuildingsorfacilitieswhereapotentiallyseverehealthhazardmaybecausedbybackflow,thepotablewatersystemshallbeprovidedwithpremiseisolationbytheinstallationofareducedpressureprinciplebackflowpreventer.(seenotea-2.6.2.6.(1).) | 48 | 2 | 6 | 2 | 6 | 1
1470700 | 309974 | P | npc2015_divb | 000293 | B | 2.4.6.2.(1) | Location of Soil-or-Waste Pipes | A soil-or-waste pipe shall not be located directly above non-pressure potable water storage tanks, manholes in pressure potable water storage tanks, or food-handling or food-processing equipment. | asoil-or-wastepipeshallnotbelocateddirectlyabovenon-pressurepotablewaterstoragetanks,manholesinpressurepotablewaterstoragetanks,orfood-handlingorfood-processingequipment. | 26 | 2 | 4 | 6 | 2 | 1
1470717 | 309736 | P | npc2015_divb | 000055 | B | 2.2.5.2.(1) | Vitrified Clay Pipe and Fittings | Vitrified clay pipe and fittings shall conform to CSA A60.1-M1976 Vitrified Clay Pipe | vitrifiedclaypipeandfittingsshallconformtocsaa60.1-m1976vitrifiedclaypipe | 13 | 2 | 2 | 5 | 2 | 1
1470721 | 310211 | P | npc2015_divb |  | C | 1.2.1.1.(1) | Non-defined Terms |  |  |  | 1 | 2 | 1 | 1 | 1
1470726 | 309830 | P | npc2015_divb | 000149 | B | 2.2.10.6.(6) | Supply and Waste Fittings | Waste fittings shall conform to ASME/CSA ASME A112.18.2-2015/CSAB125.2-15 Plumbing Waste Fittings | wastefittingsshallconformtoasme/csaasmea112.18.2-2015/csab125.2-15plumbingwastefittings | 11 | 2 | 2 | 10 | 6 | 6
1471318 |  | P | npc2015_divb |  | B | 2.2.5.15.(1) |  |  |  |  | 2 | 2 | 5 | 15 | 1
1471331 | 310023 | P | npc2015_divb | 000342 | B | 2.4.9.3.(2) | Size of Fixture Outlet Pipes | The part of the fixture outlet pipe that is common to 3 compartments of a sink shall be one size larger than the largest fixture outlet pipe of the compartments that it serves. (See Note A-2.4.9.3.(2).) | thepartofthefixtureoutletpipethatiscommonto3compartmentsofasinkshallbeonesizelargerthanthelargestfixtureoutletpipeofthecompartmentsthatitserves.(seenotea-2.4.9.3.(2).) | 36 | 2 | 4 | 9 | 3 | 2
1471353 | 309687 | P | npc2015_divb | 000006 | B | 1.2.1.2.(1) | Defined Terms | The words and terms in italics in Division B shall have the meanings assigned to them in Article 1.4.1.2. of Division A. | thewordsandtermsinitalicsindivisionbshallhavethemeaningsassignedtotheminarticle1.4.1.2.ofdivisiona. | 22 | 1 | 2 | 1 | 2 | 1
1471978 |  | P | npc2015_divb |  | B | 2.6.1.13.(2) |  |  |  |  | 2 | 6 | 1 | 13 | 2
1471993 | 309890 | P | npc2015_divb | 000209 | B | 2.3.4.1.(2) | Capability of Support | Floor-mounted and wall-mounted water-closet bowls shall be securely attached to the floor or wall by means of a flange and shall be stable. | floor-mountedandwall-mountedwater-closetbowlsshallbesecurelyattachedtothefloororwallbymeansofaflangeandshallbestable. | 23 | 2 | 3 | 4 | 1 | 2
1472003 | 309699 | P | npc2015_divb | 000018 | B | 2.1.3.2.(1) | Accessibility | Every fixture, appliance, interceptor, cleanout, valve, device or piece of equipment shall be located so that it is readily accessible for use, cleaning and maintenance. | everyfixture,appliance,interceptor,cleanout,valve,deviceorpieceofequipmentshallbelocatedsothatitisreadilyaccessibleforuse,cleaningandmaintenance. | 25 | 2 | 1 | 3 | 2 | 1
1472005 | 309737 | P | npc2015_divb | 000056 | B | 2.2.5.2.(2) | Vitrified Clay Pipe and Fittings | Couplings and joints for vitrified clay pipe shall conform to CSA A60.3-M1976 Vitrified Clay Pipe Joints | couplingsandjointsforvitrifiedclaypipeshallconformtocsaa60.3-m1976vitrifiedclaypipejoints | 16 | 2 | 2 | 5 | 2 | 2
1472267 |  | P | npc2015_divb |  | B | 2.7.1.3.(1) |  |  |  |  | 2 | 7 | 1 | 3 | 1
1472624 | 309835 | P | npc2015_divb | 000154 | B | 2.2.10.8.(1) | Direct Flush Valves | Direct flush valves shall open fully and close positively under service pressure, complete their cycle of operation automatically, be provided with a means of regulating the volume of water that they discharge, and be provided with a vacuum breaker unless the fixture is designed so that back-siphonage cannot occur. | directflushvalvesshallopenfullyandclosepositivelyunderservicepressure,completetheircycleofoperationautomatically,beprovidedwithameansofregulatingthevolumeofwaterthattheydischarge,andbeprovidedwithavacuumbreakerunlessthefixtureisdesignedsothatback-siphonagecannotoccur. | 49 | 2 | 2 | 10 | 8 | 1
1472652 | 310176 | P | npc2015_divb | 000495 | B | 2.6.2.4.(4) | Backflow from Fire Protection Systems | Where a reduced pressure principle backflow preventer is required on a water service pipe at a fire service connection located on the same premises as the fire service pipe in Class 3, 4, 5 and 6 fire sprinkler/standpipe systems, a reduced pressure principle backflow preventer conforming to CSA B64.4.1-11 Reduced Pressure Principle Backflow Preventers for Fire Protection Systems (RPF) shall also be required on the fire service connection. | whereareducedpressureprinciplebackflowpreventerisrequiredonawaterservicepipeatafireserviceconnectionlocatedonthesamepremisesasthefireservicepipeinclass3,4,5and6firesprinkler/standpipesystems,areducedpressureprinciplebackflowpreventerconformingtocsab64.4.1-11reducedpressureprinciplebackflowpreventersforfireprotectionsystems(rpf)shallalsoberequiredonthefireserviceconnection. | 68 | 2 | 6 | 2 | 4 | 4
1473285 |  | P | npc2015_divb |  | B | 2.1.6.1.(1) |  |  |  |  | 2 | 1 | 6 | 1 | 1
1473629 |  | P | npc2015_divb |  | B | 2.7.1.2.(1) |  |  |  |  | 2 | 7 | 1 | 2 | 1
1473630 |  | P | npc2015_divb |  | B | 2.7.2.4.(9) |  |  |  |  | 2 | 7 | 2 | 4 | 9
1473849 | 309718 | P | npc2015_divb | 000037 | B | 2.2.3.1.(3) | Traps | Except for a floor-mounted service sink, every trap that serves a lavatory, a sink or a laundry tray shall (See Note A-2.2.3.1.(1) and (3).)) be provided with a cleanout plug located at the lowest point of the trap and of the same material as the trap, except that a cast-iron trap shall be provided with a brass cleanout plug, or be designed so that part of the trap can be removed for cleaning purposes. | exceptforafloor-mountedservicesink,everytrapthatservesalavatory,asinkoralaundrytrayshall(seenotea-2.2.3.1.(1)and(3).))beprovidedwithacleanoutpluglocatedatthelowestpointofthetrapandofthesamematerialasthetrap,exceptthatacast-irontrapshallbeprovidedwithabrasscleanoutplug,orbedesignedsothatpartofthetrapcanberemovedforcleaningpurposes. | 74 | 2 | 2 | 3 | 1 | 3
1473852 | 309726 | P | npc2015_divb | 000045 | B | 2.2.4.1.(2) | T and Cross Fittings | A cross fitting shall not be used in a drainage system. | acrossfittingshallnotbeusedinadrainagesystem. | 11 | 2 | 2 | 4 | 1 | 2
1473962 | 309763 | P | npc2015_divb | 000082 | B | 2.2.6.1.(2) | Cast-Iron Drainage and Vent Pipe and Fittings | Cast-iron soil pipe and fittings shall not be used in a water system. | cast-ironsoilpipeandfittingsshallnotbeusedinawatersystem. | 13 | 2 | 2 | 6 | 1 | 2
1474003 | 309654 | P | npc2015_divb |  | A | 1.2.1.1.(1) | Compliance with this Code |  |  |  | 1 | 2 | 1 | 1 | 1
1474283 |  | P | npc2015_divb |  | B | 2.4.2.1.(6) |  |  |  |  | 2 | 4 | 2 | 1 | 6
1474544 |  | P | npc2015_divb |  | B | 2.3.4.9.(3) |  |  |  |  | 2 | 3 | 4 | 9 | 3
1474606 | 310130 | P | npc2015_divb | 000449 | B | 2.5.9.3.(3) | Installation Conditions | Air admittance valves shall be rated for the size of vent pipe to which they are connected. | airadmittancevalvesshallberatedforthesizeofventpipetowhichtheyareconnected. | 17 | 2 | 5 | 9 | 3 | 3
1475225 | 309938 | P | npc2015_divb | 000257 | B | 2.4.2.1.(4) | Connections to Sanitary Drainage Systems | Where a change in direction of more than 45° occurs in a soil-or-waste pipe that serves more than one clothes washer, and in which pressure zones are created by detergent suds, no other soil-or-waste pipe shall be connected to it within a length less than (See Note A-2.4.2.1.(4).)) 40 times the size of the soil-or-waste pipe or 2.44 m maximum vertical, whichever is less, before changing direction, and 10 times the size of the nominally horizontal soil-or-waste pipe after changing direction. | whereachangeindirectionofmorethan45°occursinasoil-or-wastepipethatservesmorethanoneclotheswasher,andinwhichpressurezonesarecreatedbydetergentsuds,noothersoil-or-wastepipeshallbeconnectedtoitwithinalengthlessthan(seenotea-2.4.2.1.(4).))40timesthesizeofthesoil-or-wastepipeor2.44mmaximumvertical,whicheverisless,beforechangingdirection,and10timesthesizeofthenominallyhorizontalsoil-or-wastepipeafterchangingdirection. | 81 | 2 | 4 | 2 | 1 | 4
1475283 | 310173 | P | npc2015_divb | 000492 | B | 2.6.2.4.(1) | Backflow from Fire Protection Systems | A backflow preventer shall not be required in residential full flow-through fire sprinkler/standpipe systems in which the pipes and fittings are constructed of potable water system materials. | abackflowpreventershallnotberequiredinresidentialfullflow-throughfiresprinkler/standpipesystemsinwhichthepipesandfittingsareconstructedofpotablewatersystemmaterials. | 27 | 2 | 6 | 2 | 4 | 1
1475322 | 309838 | P | npc2015_divb | 000157 | B | 2.2.10.9.(3) | Drinking Fountain Bubblers | Bubblers shall be installed only on drinking fountains. (See Note A-2.2.10.9.(3).) | bubblersshallbeinstalledonlyondrinkingfountains.(seenotea-2.2.10.9.(3).) | 11 | 2 | 2 | 10 | 9 | 3
1475326 | 310212 | P | npc2015_divb |  | C | 1.2.1.1.(2) | Non-defined Terms |  |  |  | 1 | 2 | 1 | 1 | 2
1475333 | 309667 | P | npc2015_divb |  | A | 1.4.1.1.(3) | Non-defined Terms |  |  |  | 1 | 4 | 1 | 1 | 3
1475599 |  | P | npc2015_divb |  | C | 2.2.5.1.(1) |  |  |  |  | 2 | 2 | 5 | 1 | 1
1475872 | 309957 | P | npc2015_divb | 000276 | B | 2.4.4.4.(1) | Neutralizing and Dilution Tanks | Where a fixture or equipment discharges corrosive or acid waste, it shall discharge into a neutralizing or dilution tank that is connected to the sanitary drainage system through (See Note A-2.4.4.4.(1).)) a trap, or an indirect connection. | whereafixtureorequipmentdischargescorrosiveoracidwaste,itshalldischargeintoaneutralizingordilutiontankthatisconnectedtothesanitarydrainagesystemthrough(seenotea-2.4.4.4.(1).))atrap,oranindirectconnection. | 37 | 2 | 4 | 4 | 4 | 1
1475935 | 310096 | P | npc2015_divb | 000415 | B | 2.5.6.5.(3) | Terminals | A vent pipe is permitted to be erected outside a building, provided that no single change in direction of the vent pipe exceeds 45°, all parts of the vent pipe are nominally vertical, in areas where the vent pipe may be subject to frost closure, it is increased to not less than 3 inches in size before penetrating a wall or roof, and where the building is 4 storeys or less in height, the vent pipe terminates above the roof of the building. | aventpipeispermittedtobeerectedoutsideabuilding,providedthatnosinglechangeindirectionoftheventpipeexceeds45°,allpartsoftheventpipearenominallyvertical,inareaswheretheventpipemaybesubjecttofrostclosure,itisincreasedtonotlessthan3inchesinsizebeforepenetratingawallorroof,andwherethebuildingis4storeysorlessinheight,theventpipeterminatesabovetheroofofthebuilding. | 83 | 2 | 5 | 6 | 5 | 3
1475962 | 309813 | P | npc2015_divb | 000132 | B | 2.2.9.1.(1) | Cement Mortar | Cement mortar shall not be used for jointing. | cementmortarshallnotbeusedforjointing. | 8 | 2 | 2 | 9 | 1 | 1
1475970 | 310038 | P | npc2015_divb | 000357 | B | 2.4.10.6.(1) | Hydraulic Loads to Soil-or-Waste Pipes | Except as provided in Sentence 2.4.10.6.(2), the hydraulic load that is drained to every soil-or-waste stack shall conform to Table 2.4.10.6.A. | exceptasprovidedinsentence2.4.10.6.(2),thehydraulicloadthatisdrainedtoeverysoil-or-wastestackshallconformtotable2.4.10.6.a. | 21 | 2 | 4 | 10 | 6 | 1
1475984 | 310210 | P | npc2015_divb |  | C | 1.1.1.1.(1) | Application | bar: 2 to 6
1476524 | 310203 | P | npc2015_divb | 000522 | B | 2.7.1.1.(1) | Not Permitted | A non-potable water system shall not be connected to a potable water system. | anon-potablewatersystemshallnotbeconnectedtoapotablewatersystem. | 13 | 2 | 7 | 1 | 1 | 1
1476529 | 310195 | P | npc2015_divb | 000514 | B | 2.6.3.2.(4) | Hydraulic Load | The hydraulic load of urinals and water closets with direct flush valves shall be the number of fixture units listed in Tables 2.6.3.2.B and 2.6.3.2.C. (See Note A-2.6.3.2.(4).) | thehydraulicloadofurinalsandwaterclosetswithdirectflushvalvesshallbethenumberoffixtureunitslistedintables2.6.3.2.band2.6.3.2.c.(seenotea-2.6.3.2.(4).) | 28 | 2 | 6 | 3 | 2 | 4
1476634 | 309861 | P | npc2015_divb | 000180 | B | 2.3.2.5.(2) | Flared Joints | Flared joints shall not be used for hard (drawn) copper tube. | flaredjointsshallnotbeusedforhard(drawn)coppertube. | 11 | 2 | 3 | 2 | 5 | 2
1476660 | 309696 | P | npc2015_divb | 000015 | B | 2.1.2.3.(1) | Water Distribution Systems | Except as provided in Subsection 2.7.4., every water distribution system shall be connected to a public water main or a potable private water supply system. | exceptasprovidedinsubsection2.7.4.,everywaterdistributionsystemshallbeconnectedtoapublicwatermainorapotableprivatewatersupplysystem. | 25 | 2 | 1 | 2 | 3 | 1
1477300 | 310113 | P | npc2015_divb | 000432 | B | 2.5.8.2.(1) | Individual Vents and Dual Vents | The size of individual vents and dual vents shall be determined using Table 2.5.7.1. based on the largest trap served. | thesizeofindividualventsanddualventsshallbedeterminedusingtable2.5.7.1.basedonthelargesttrapserved. | 20 | 2 | 5 | 8 | 2 | 1
1477307 |  | P | npc2015_divb |  | B | 2.1.5.1.(2) |  |  |  |  | 2 | 1 | 5 | 1 | 2
1477991 | 310164 | P | npc2015_divb | 000483 | B | 2.6.1.12.(1) | Service Water Heaters | Thermostat controls for electric storage-type service water heaters shall be set at a temperature of 60°C. (See Note A-2.6.1.12.(1).) | thermostatcontrolsforelectricstorage-typeservicewaterheatersshallbesetatatemperatureof60°c.(seenotea-2.6.1.12.(1).) | 19 | 2 | 6 | 1 | 12 | 1
1478707 |  | P | npc2015_divb |  | B | 2.3.3.10.(2) |  |  |  |  | 2 | 3 | 3 | 10 | 2
1478733 |  | P | npc2015_divb |  | B | 2.2.5.8.(4) |  |  |  |  | 2 | 2 | 5 | 8 | 4
1478746 | 309661 | P | npc2015_divb |  | A | 1.3.1.4.(1) | Internal Cross-references |  |  |  | 1 | 3 | 1 | 4 | 1
1479252 | 310193 | P | npc2015_divb | 000512 | B | 2.6.3.2.(2) | Hydraulic Load | Except as provided in Sentences 2.6.3.2.(1) and 2.6.3.2.(3), the hydraulic load of a fixture that is not listed in Table 2.6.3.2.A is the number of fixture units listed in Table 2.6.3.2.D. | exceptasprovidedinsentences2.6.3.2.(1)and2.6.3.2.(3),thehydraulicloadofafixturethatisnotlistedintable2.6.3.2.aisthenumberoffixtureunitslistedintable2.6.3.2.d. | 31 | 2 | 6 | 3 | 2 | 2
1479282 | 309933 | P | npc2015_divb | 000252 | B | 2.3.7.3.(2) | Water Pressure Tests | Potable water shall be used to test a potable water system. | potablewatershallbeusedtotestapotablewatersystem. | 11 | 2 | 3 | 7 | 3 | 2
1479283 | 309946 | P | npc2015_divb | 000265 | B | 2.4.3.3.(1) | Equipment Restrictions Upstream of Grease Interceptors | Except as provided in Sentence 2.4.3.3.(2), equipment discharging waste with organic solids shall not be located upstream of a grease interceptor. (See Note A-2.4.3.3.(1).) | exceptasprovidedinsentence2.4.3.3.(2),equipmentdischargingwastewithorganicsolidsshallnotbelocatedupstreamofagreaseinterceptor.(seenotea-2.4.3.3.(1).) | 24 | 2 | 4 | 3 | 3 | 1
1479369 | 310177 | P | npc2015_divb | 000496 | B | 2.6.2.5.(1) | Separation of Water Supply Systems | No private water supply system shall be interconnected with a public water supply system. | noprivatewatersupplysystemshallbeinterconnectedwithapublicwatersupplysystem. | 14 | 2 | 6 | 2 | 5 | 1
1479384 | 309816 | P | npc2015_divb | 000135 | B | 2.2.9.2.(3) | Solders and Fluxes | Fluxes for soldered joints shall conform to ASTM B 813-16 Liquid and Paste Fluxes for Soldering of Copper and Copper Alloy Tube | fluxesforsolderedjointsshallconformtoastmb813-16liquidandpastefluxesforsolderingofcopperandcopperalloytube | 22 | 2 | 2 | 9 | 2 | 3
1480044 | 309775 | P | npc2015_divb | 000094 | B | 2.2.6.6.(2) | Screwed Malleable Iron Water Fittings | Screwed malleable iron water fittings used in a water system shall be cement-mortar lined or galvanized. | screwedmalleableironwaterfittingsusedinawatersystemshallbecement-mortarlinedorgalvanized. | 16 | 2 | 2 | 6 | 6 | 2
1480054 | 310060 | P | npc2015_divb | 000379 | B | 2.5.3.1.(9) | Circuit Venting | A circuit-vented branch, including the fixture drain downstream of the circuit vent connection, shall be sized in accordance with Article 2.4.10.7., except that it shall be not less than 2 inches, where traps less than 2 inches in size are circuit-vented, or 3 inches, where traps 2 inches in size or larger are circuit-vented. | acircuit-ventedbranch,includingthefixturedraindownstreamofthecircuitventconnection,shallbesizedinaccordancewitharticle2.4.10.7.,exceptthatitshallbenotlessthan2inches,wheretrapslessthan2inchesinsizearecircuit-vented,or3inches,wheretraps2inchesinsizeorlargerarecircuit-vented. | 54 | 2 | 5 | 3 | 1 | 9
1480097 | 309735 | P | npc2015_divb | 000054 | B | 2.2.5.1.(5) | Concrete Pipe and Fittings | Precast reinforced circular concrete manhole sections, catch basins and fittings shall conform to CSA A257.4-14 Precast Reinforced Circular Concrete Manhole Sections, Catch Basins, and Fittings | precastreinforcedcircularconcretemanholesections,catchbasinsandfittingsshallconformtocsaa257.4-14precastreinforcedcircularconcretemanholesections,catchbasins,andfittings | 25 | 2 | 2 | 5 | 1 | 5
1480559 | 309729 | P | npc2015_divb | 000048 | B | 2.2.4.3.(1) | 90° Elbows | Except as permitted in Sentence 2.2.4.3.(2), 90° elbows of 4 inch size or less whose centre-line radius is less than the size of the pipe shall not be used to join 2 soil-or-waste pipes. | exceptaspermittedinsentence2.2.4.3.(2),90°elbowsof4inchsizeorlesswhosecentre-lineradiusislessthanthesizeofthepipeshallnotbeusedtojoin2soil-or-wastepipes. | 34 | 2 | 2 | 4 | 3 | 1
1480592 |  | P | npc2015_divb |  | B | 2.4.4.3.(8) |  |  |  |  | 2 | 4 | 4 | 3 | 8
1480677 | 309851 | P | npc2015_divb | 000170 | B | 2.3.2.1.(2) | Caulked Lead Drainage Joints | Every caulked lead drainage joint shall be firmly packed with oakum and tightly caulked with lead to a depth of not less than 25 mm. | everycaulkedleaddrainagejointshallbefirmlypackedwithoakumandtightlycaulkedwithleadtoadepthofnotlessthan25mm. | 25 | 2 | 3 | 2 | 1 | 2
1481327 | 309711 | P | npc2015_divb | 000030 | B | 2.2.2.3.(2) | Showers | Not more than 6 shower heads shall be served by a single shower drain. | notmorethan6showerheadsshallbeservedbyasingleshowerdrain. | 14 | 2 | 2 | 2 | 3 | 2
1481332 | 309788 | P | npc2015_divb | 000107 | B | 2.2.6.11.(2) | Stainless Steel Butt Weld Pipe Fittings | Stainless steel butt weld pipe fittings shall be made of a material that matches the grade of the pipe material used. | stainlesssteelbuttweldpipefittingsshallbemadeofamaterialthatmatchesthegradeofthepipematerialused. | 21 | 2 | 2 | 6 | 11 | 2
1481340 |  | P | npc2015_divb |  | B | 2.3.3.1.(4) |  |  |  |  | 2 | 3 | 3 | 1 | 4
1481355 | 309891 | P | npc2015_divb | 000210 | B | 2.3.4.1.(3) | Capability of Support | Wall-mounted fixtures shall be supported so that no strain is transmitted to the piping. | wall-mountedfixturesshallbesupportedsothatnostrainistransmittedtothepiping. | 14 | 2 | 3 | 4 | 1 | 3
1481369 | 310215 | P | npc2015_divb |  | C | 1.2.1.2.(1) | Defined Terms |  |  |  | 1 | 2 | 1 | 2 | 1
1481619 |  | P | npc2015_divb |  | B | 2.7.2.4.(2) |  |  |  |  | 2 | 7 | 2 | 4 | 2
1482512 | 310207 | P | npc2015_divb | 000526 | B | 2.7.4.1.(1) | Non-potable Water System Design | Except as provided in Sentence 2.7.4.1.(2), non-potable water systems shall be designed, fabricated and installed in accordance with good engineering practice, such as that described in the ASHRAE Handbooks, ASPE Handbooks and CSA CAN/CSA-B128.1-06 Design and Installation of Non-Potable Water Systems | exceptasprovidedinsentence2.7.4.1.(2),non-potablewatersystemsshallbedesigned,fabricatedandinstalledinaccordancewithgoodengineeringpractice,suchasthatdescribedintheashraehandbooks,aspehandbooksandcsacan/csa-b128.1-06designandinstallationofnon-potablewatersystems | 41 | 2 | 7 | 4 | 1 | 1
1482606 | 310140 | P | npc2015_divb | 000459 | B | 2.6.1.3.(5) | Shut-off Valves | In buildings of residential occupancy that contain more than one dwelling unit, a shut-off valve shall be installed where the water supply enters each dwelling unit, so that, when the water supply to one suite is shut off, the water supply to the remainder of the building is not interrupted. (See Note A-2.6.1.3.(5).) | inbuildingsofresidentialoccupancythatcontainmorethanonedwellingunit,ashut-offvalveshallbeinstalledwherethewatersupplyenterseachdwellingunit,sothat,whenthewatersupplytoonesuiteisshutoff,thewatersupplytotheremainderofthebuildingisnotinterrupted.(seenotea-2.6.1.3.(5).) | 53 | 2 | 6 | 1 | 3 | 5
1482616 |  | P | npc2015_divb |  | B | 2.6.1.12.(7) |  |  |  |  | 2 | 6 | 1 | 12 | 7
1482625 | 309880 | P | npc2015_divb | 000199 | B | 2.3.3.8.(4) | Connection of Floor Outlet Fixtures | Floor flanges and fixtures shall be securely set on a firm base and fastened to the floor or trap flange of the fixture. | floorflangesandfixturesshallbesecurelysetonafirmbaseandfastenedtothefloorortrapflangeofthefixture. | 23 | 2 | 3 | 3 | 8 | 4
1482644 | 310034 | P | npc2015_divb | 000353 | B | 2.4.10.4.(2) | Hydraulic Loads from Roofs or Paved Surfaces | Flow control roof drains may be installed, provided the maximum drain down time does not exceed 24 h, the roof structure is designed to carry the load of the stored water, one or more scuppers are installed not more than 30 m apart along the perimeter of the building so that up to 200% of the 15-minute rainfall intensity can be handled, and the maximum depth of controlled water is limited to 150 mm, they are located not more than 15 m from the edge of the roof and not more than 30 m from adjacent drains, and there is at least one drain for each 900 m2. | flowcontrolroofdrainsmaybeinstalled,providedthemaximumdraindowntimedoesnotexceed24h,theroofstructureisdesignedtocarrytheloadofthestoredwater,oneormorescuppersareinstallednotmorethan30mapartalongtheperimeterofthebuildingsothatupto200%ofthe15-minuterainfallintensitycanbehandled,andthemaximumdepthofcontrolledwaterislimitedto150mm,theyarelocatednotmorethan15mfromtheedgeoftheroofandnotmorethan30mfromadjacentdrains,andthereisatleastonedrainforeach900m2. | 108 | 2 | 4 | 10 | 4 | 2
1482661 | 309999 | P | npc2015_divb | 000318 | B | 2.4.7.1.(11) | Cleanouts for Drainage Systems | Building drains shall be provided with an additional cleanout for each cumulative horizontal change in direction exceeding 135°. | buildingdrainsshallbeprovidedwithanadditionalcleanoutforeachcumulativehorizontalchangeindirectionexceeding135°. | 18 | 2 | 4 | 7 | 1 | 11
1483154 | 310196 | P | npc2015_divb | 000515 | B | 2.6.3.3.(1) | Static Pressure | Where the static pressure at any fixture may exceed 550 kPa, a pressure-reducing valve shall be installed to limit the maximum static pressure at the fixture to 550 kPa. | wherethestaticpressureatanyfixturemayexceed550kpa,apressure-reducingvalveshallbeinstalledtolimitthemaximumstaticpressureatthefixtureto550kpa. | 29 | 2 | 6 | 3 | 3 | 1
1483243 | 310162 | P | npc2015_divb | 000481 | B | 2.6.1.10.(1) | Mobile Home Water Service | A water service pipe intended to serve a mobile home shall be not less than ¾ inch in size, terminate above ground, and be provided with a tamperproof terminal connection that is capable of being repeatedly connected, disconnected and sealed, a protective concrete pad, a means to protect it from frost heave, and a curb stop and a means of draining that part of the pipe located above the frost line when not in use. | awaterservicepipeintendedtoserveamobilehomeshallbenotlessthan¾inchinsize,terminateaboveground,andbeprovidedwithatamperproofterminalconnectionthatiscapableofbeingrepeatedlyconnected,disconnectedandsealed,aprotectiveconcretepad,ameanstoprotectitfromfrostheave,andacurbstopandameansofdrainingthatpartofthepipelocatedabovethefrostlinewhennotinuse. | 75 | 2 | 6 | 1 | 10 | 1
1483293 | 309834 | P | npc2015_divb | 000153 | B | 2.2.10.7.(4) | Water Temperature Control | The temperature of water discharging into a bathtub shall not exceed 49°C. | thetemperatureofwaterdischargingintoabathtubshallnotexceed49°c. | 12 | 2 | 2 | 10 | 7 | 4
1483826 |  | P | npc2015_divb |  | B | 2.7.2.1.(3) |  |  |  |  | 2 | 7 | 2 | 1 | 3
1483839 |  | P | npc2015_divb |  | B | 2.2.4.5.(1) |  |  |  |  | 2 | 2 | 4 | 5 | 1
1483916 | 310111 | P | npc2015_divb | 000430 | B | 2.5.8.1.(1) | Hydraulic Loads Draining to Wet Vents | The hydraulic load that drains to a wet vent shall conform to Table 2.5.8.1. | thehydraulicloadthatdrainstoawetventshallconformtotable2.5.8.1. | 14 | 2 | 5 | 8 | 1 | 1
1484227 |  | P | npc2015_divb |  | C | 2.2.2.2.(1) |  |  |  |  | 2 | 2 | 2 | 2 | 1
1484481 | 309924 | P | npc2015_divb | 000243 | B | 2.3.6.7.(1) | Ball Tests | Where a ball test is made, a hard ball dense enough not to float shall be rolled through the pipe. | whereaballtestismade,ahardballdenseenoughnottofloatshallberolledthroughthepipe. | 20 | 2 | 3 | 6 | 7 | 1
1484601 | 310148 | P | npc2015_divb | 000467 | B | 2.6.1.6.(4) | Flushing Devices | In residential retrofits, a maximum water usage of 6.0 Lpf shall be permitted for single-flush water closets where it can be demonstrated that a maximum water usage of 4.8 Lpf would be impracticable given the existing building or municipal infrastructure. | inresidentialretrofits,amaximumwaterusageof6.0lpfshallbepermittedforsingle-flushwaterclosetswhereitcanbedemonstratedthatamaximumwaterusageof4.8lpfwouldbeimpracticablegiventheexistingbuildingormunicipalinfrastructure. | 40 | 2 | 6 | 1 | 6 | 4
1485223 | 309675 | P | npc2015_divb |  | A | 1.5.2.1.(1) | Abbreviations of Proper Names |  |  |  | 1 | 5 | 2 | 1 | 1
1485853 | 309865 | P | npc2015_divb | 000184 | B | 2.3.2.7.(3) | Cold-Caulked Joints | Cold-caulked joints in a drainage system shall be firmly packed with oakum and tightly caulked with cold caulking compound to a depth of not less than 25 mm. | cold-caulkedjointsinadrainagesystemshallbefirmlypackedwithoakumandtightlycaulkedwithcoldcaulkingcompoundtoadepthofnotlessthan25mm. | 28 | 2 | 3 | 2 | 7 | 3
1485858 |  | P | npc2015_divb |  | B | 2.2.11.1.(1) |  |  |  |  | 2 | 2 | 11 | 1 | 1
1485867 | 309870 | P | npc2015_divb | 000189 | B | 2.3.3.3.(1) | Prohibition of Welding of Pipes and Fittings | Cast-iron soil pipe and fittings shall not be welded. | cast-ironsoilpipeandfittingsshallnotbewelded. | 9 | 2 | 3 | 3 | 3 | 1
1485868 | 309886 | P | npc2015_divb | 000205 | B | 2.3.3.11.(2) | Indirect Connections | The size of the air break shall at least equal the size of the fixture drain, branch or pipe that terminates above the directly connected fixture, and it shall be not less than 25 mm. (See Note A-2.3.3.11.(2).) | thesizeoftheairbreakshallatleastequalthesizeofthefixturedrain,branchorpipethatterminatesabovethedirectlyconnectedfixture,anditshallbenotlessthan25mm.(seenotea-2.3.3.11.(2).) | 38 | 2 | 3 | 3 | 11 | 2
1485881 | 310047 | P | npc2015_divb | 000366 | B | 2.5.1.1.(1) | Venting for Traps | Except as provided in Sentences 2.5.1.1.(3) and 2.5.1.1.(4), traps shall be protected by a vent pipe. | exceptasprovidedinsentences2.5.1.1.(3)and2.5.1.1.(4),trapsshallbeprotectedbyaventpipe. | 16 | 2 | 5 | 1 | 1 | 1
1485887 | 310004 | P | npc2015_divb | 000323 | B | 2.4.7.2.(5) | Size and Spacing of Cleanouts | Where a building sewer connects to another building sewer other than by a manhole, the developed length between the building and the building sewer to which it connects shall not exceed 30 m. | whereabuildingsewerconnectstoanotherbuildingsewerotherthanbyamanhole,thedevelopedlengthbetweenthebuildingandthebuildingsewertowhichitconnectsshallnotexceed30m. | 33 | 2 | 4 | 7 | 2 | 5
1486554 | 309969 | P | npc2015_divb | 000288 | B | 2.4.5.4.(1) | Location and Cleanout for Building Traps | Where a building trap is installed, it shall (See Note A-2.4.5.4.(1).)) be provided with a cleanout fitting on the upstream side of and directly over the trap, be located upstream of the building cleanout, and be located inside the building as close as practical to the place where the building drain leaves the building, or outside the building in a manhole. | whereabuildingtrapisinstalled,itshall(seenotea-2.4.5.4.(1).))beprovidedwithacleanoutfittingontheupstreamsideofanddirectlyoverthetrap,belocatedupstreamofthebuildingcleanout,andbelocatedinsidethebuildingascloseaspracticaltotheplacewherethebuildingdrainleavesthebuilding,oroutsidethebuildinginamanhole. | 61 | 2 | 4 | 5 | 4 | 1
1487099 | 310197 | P | npc2015_divb | 000516 | B | 2.6.3.4.(1) | Size | Water service pipes shall be sized according to the peak demand flow but shall not be less than ¾ inch size. | waterservicepipesshallbesizedaccordingtothepeakdemandflowbutshallnotbelessthan¾inchsize. | 21 | 2 | 6 | 3 | 4 | 1
1487205 |  | P | npc2015_divb |  | B | 2.2.5.8.(3) |  |  |  |  | 2 | 2 | 5 | 8 | 3
1487209 | 310045 | P | npc2015_divb | 000364 | B | 2.4.10.12.(1) | Hydraulic Loads from Fixtures with a Semi-continuous Flow | The hydraulic load from a fixture or equipment that produces a semi-continuous flow shall conform to Table 2.4.10.12. | thehydraulicloadfromafixtureorequipmentthatproducesasemi-continuousflowshallconformtotable2.4.10.12. | 18 | 2 | 4 | 10 | 12 | 1
1487220 | 309664 | P | npc2015_divb |  | A | 1.3.4.1.(1) | Application of Parts 1 and 2 |  |  |  | 1 | 3 | 4 | 1 | 1
1487492 |  | P | npc2015_divb |  | B | 2.2.10.19.(1) |  |  |  |  | 2 | 2 | 10 | 19 | 1
1487868 |  | P | npc2015_divb |  | B | 2.2.11.2.(1) |  |  |  |  | 2 | 2 | 11 | 2 | 1
1488150 |  | P | npc2015_divb |  | B | 2.7.2.4.(1) |  |  |  |  | 2 | 7 | 2 | 4 | 1
1488494 | 309858 | P | npc2015_divb | 000177 | B | 2.3.2.3.(2) | Screwed Joints | No pipe-joint cement or paint shall be applied to the internal threads. | nopipe-jointcementorpaintshallbeappliedtotheinternalthreads. | 12 | 2 | 3 | 2 | 3 | 2
1488522 |  | P | npc2015_divb |  | B | 2.3.3.9.(2) |  |  |  |  | 2 | 3 | 3 | 9 | 2
1488533 | 309671 | P | npc2015_divb |  | A | 1.5.1.1.(1) | Application of Referenced Documents |  |  |  | 1 | 5 | 1 | 1 | 1
1489066 | 309914 | P | npc2015_divb | 000233 | B | 2.3.6.1.(4) | Tests and Inspection of Drainage or Venting Systems | Where a prefabricated system is installed as part of a drainage system or venting system, all other plumbing work shall be tested and inspected and a final test shall be carried out on the complete system when requested. | whereaprefabricatedsystemisinstalledaspartofadrainagesystemorventingsystem,allotherplumbingworkshallbetestedandinspectedandafinaltestshallbecarriedoutonthecompletesystemwhenrequested. | 38 | 2 | 3 | 6 | 1 | 4
1489144 | 309765 | P | npc2015_divb | 000084 | B | 2.2.6.3.(1) | Threaded Cast-Iron Drainage Fittings | Threaded cast-iron drainage fittings shall conform to ASME B16.12-2009 Cast Iron Threaded Drainage Fittings | threadedcast-irondrainagefittingsshallconformtoasmeb16.12-2009castironthreadeddrainagefittings | 14 | 2 | 2 | 6 | 3 | 1
1489147 |  | P | npc2015_divb |  | B | 2.6.1.14.(1) |  |  |  |  | 2 | 6 | 1 | 14 | 1
1489153 | 309884 | P | npc2015_divb | 000203 | B | 2.3.3.10.(1) | Copper Tube | Types M and DWV copper tube shall not be bent. | typesmanddwvcoppertubeshallnotbebent. | 10 | 2 | 3 | 3 | 10 | 1
1489770 |  | P | npc2015_divb |  | B | 2.1.5.1.(1) |  |  |  |  | 2 | 1 | 5 | 1 | 1
1489804 |  | P | npc2015_divb |  | B | 2.4.8.1.(3) |  |  |  |  | 2 | 4 | 8 | 1 | 3
1490308 | 310189 | P | npc2015_divb | 000508 | B | 2.6.3.1.(1) | Design, Fabrication and Installation | Water distribution systems shall be designed to provide peak demand flow when the flow pressures at the supply openings conform to the plumbing supply fitting manufacturer's specifications. | waterdistributionsystemsshallbedesignedtoprovidepeakdemandflowwhentheflowpressuresatthesupplyopeningsconformtotheplumbingsupplyfittingmanufacturer'sspecifications. | 27 | 2 | 6 | 3 | 1 | 1
1490432 |  | P | npc2015_divb |  | B | 2.2.2.2.(4) |  |  |  |  | 2 | 2 | 2 | 2 | 4
1490449 |  | P | npc2015_divb |  | B | 2.4.9.2.(5) |  |  |  |  | 2 | 4 | 9 | 2 | 5
1490456 | 310055 | P | npc2015_divb | 000374 | B | 2.5.3.1.(4) | Circuit Venting | A soil-or-waste pipe having a hydraulic load not greater than 6 fixture units is permitted to act as a relief vent for a branch that is circuit-vented. | asoil-or-wastepipehavingahydraulicloadnotgreaterthan6fixtureunitsispermittedtoactasareliefventforabranchthatiscircuit-vented. | 27 | 2 | 5 | 3 | 1 | 4
1490459 | 310061 | P | npc2015_divb | 000380 | B | 2.5.3.1.(10) | Circuit Venting | Additional circuit vents shall be sized in accordance with Table 2.5.7.1. and Sentence 2.5.7.3.(1). | additionalcircuitventsshallbesizedinaccordancewithtable2.5.7.1.andsentence2.5.7.3.(1). | 14 | 2 | 5 | 3 | 1 | 10
1490944 | 310191 | P | npc2015_divb | 000510 | B | 2.6.3.1.(3) | Design, Fabrication and Installation | In one- and two-family dwelling units and manufactured homes, multi-purpose systems that combine potable water systems and residential fire sprinkler systems shall be designed, fabricated and installed in accordance with NFPA 13D-2016 Installation of Sprinkler Systems in One- and Two-Family Dwellings and Manufactured Homes | inone-andtwo-familydwellingunitsandmanufacturedhomes,multi-purposesystemsthatcombinepotablewatersystemsandresidentialfiresprinklersystemsshallbedesigned,fabricatedandinstalledinaccordancewithnfpa13d-2016installationofsprinklersystemsinone-andtwo-familydwellingsandmanufacturedhomes | 44 | 2 | 6 | 3 | 1 | 3
1491054 | 309757 | P | npc2015_divb | 000076 | B | 2.2.5.11.(2) | Polyethylene/Aluminum/Polyethylene Composite Pipe and Fittings | Except as provided in Sentences 2.2.5.11.(3) and 2.2.5.11.(4), PE/AL/PE pipe and fittings shall not be used in hot water systems. | exceptasprovidedinsentences2.2.5.11.(3)and2.2.5.11.(4),pe/al/pepipeandfittingsshallnotbeusedinhotwatersystems. | 20 | 2 | 2 | 5 | 11 | 2
1491097 | 309666 | P | npc2015_divb |  | A | 1.4.1.1.(2) | Non-defined Terms |  |  |  | 1 | 4 | 1 | 1 | 2
1491374 |  | P | npc2015_divb |  | B | 2.4.4.1.(3) |  |  |  |  | 2 | 4 | 4 | 1 | 3
1491621 | 310201 | P | npc2015_divb | 000520 | B | 2.6.3.4.(5) | Size | Where both hot and cold water is supplied to fixtures in residential buildings containing one or two dwelling units or row houses with separate water service pipes, the water system may be sized in accordance with Table 2.6.3.4., where (See Note A-2.6.3.4.(5).)) the hydraulic loads for maximum separate demands on water distribution system piping are not less than 100% of the total hydraulic load of the fixture units given in Table 2.6.3.2.A, 2.6.3.2.B, 2.6.3.2.C or 2.6.3.2.D for private use, the minimum water pressure at the entry to the building is 200 kPa, and the total maximum length of water system is 90 m. | wherebothhotandcoldwaterissuppliedtofixturesinresidentialbuildingscontainingoneortwodwellingunitsorrowhouseswithseparatewaterservicepipes,thewatersystemmaybesizedinaccordancewithtable2.6.3.4.,where(seenotea-2.6.3.4.(5).))thehydraulicloadsformaximumseparatedemandsonwaterdistributionsystempipingarenotlessthan100%ofthetotalhydraulicloadofthefixtureunitsgivenintable2.6.3.2.a,2.6.3.2.b,2.6.3.2.cor2.6.3.2.dforprivateuse,theminimumwaterpressureattheentrytothebuildingis200kpa,andthetotalmaximumlengthofwatersystemis90m. | 103 | 2 | 6 | 3 | 4 | 5
1491733 | 309686 | P | npc2015_divb | 000005 | B | 1.2.1.1.(3) | Non-defined Terms | Where acceptable solutions are referred to in Division B, they shall be the provisions stated in Part 2. | whereacceptablesolutionsarereferredtoindivisionb,theyshallbetheprovisionsstatedinpart2. | 18 | 1 | 2 | 1 | 1 | 3
1492399 | 310220 | P | npc2015_divb |  | C | 2.3.1.1.(1) | Documentation |  |  |  | 2 | 3 | 1 | 1 | 1
1492949 | 309921 | P | npc2015_divb | 000240 | B | 2.3.6.5.(1) | Air Pressure Tests | Air pressure tests shall be conducted in accordance with the manufacturer's instructions for each piping material, and air shall be forced into the system until a pressure of 35 kPa is created, and this pressure shall be maintained for at least 15 min without a drop in pressure. | airpressuretestsshallbeconductedinaccordancewiththemanufacturer'sinstructionsforeachpipingmaterial,andairshallbeforcedintothesystemuntilapressureof35kpaiscreated,andthispressureshallbemaintainedforatleast15minwithoutadropinpressure. | 48 | 2 | 3 | 6 | 5 | 1
1492956 | 309961 | P | npc2015_divb | 000280 | B | 2.4.5.1.(3) | Traps for Sanitary Drainage Systems | One trap is permitted to serve a group of floor drains or shower drains, a group of washing machines or a group of laboratory sinks if the fixtures (See Note A-2.4.5.1.(3).)) are in the same room, and are not located where they can receive food or other organic matter. | onetrapispermittedtoserveagroupoffloordrainsorshowerdrains,agroupofwashingmachinesoragroupoflaboratorysinksifthefixtures(seenotea-2.4.5.1.(3).))areinthesameroom,andarenotlocatedwheretheycanreceivefoodorotherorganicmatter. | 49 | 2 | 4 | 5 | 1 | 3
1493026 |  | P | npc2015_divb |  | B | 2.2.11.4.(1) |  |  |  |  | 2 | 2 | 11 | 4 | 1
1493028 |  | P | npc2015_divb |  | B | 2.2.10.1.(2) |  |  |  |  | 2 | 2 | 10 | 1 | 2
1493648 |  | P | npc2015_divb |  | B | 2.6.1.12.(3) |  |  |  |  | 2 | 6 | 1 | 12 | 3
1493657 | 309700 | P | npc2015_divb | 000019 | B | 2.2.1.1.(1) | Exposure of Materials | Where unusual conditions exist, such as excessively corrosive soil or water, only materials suited for use in such locations shall be used. | whereunusualconditionsexist,suchasexcessivelycorrosivesoilorwater,onlymaterialssuitedforuseinsuchlocationsshallbeused. | 22 | 2 | 2 | 1 | 1 | 1
1493697 | 309852 | P | npc2015_divb | 000171 | B | 2.3.2.1.(3) | Caulked Lead Drainage Joints | No paint, varnish or other coating shall be applied on the lead until after the joint has been tested. | nopaint,varnishorothercoatingshallbeappliedontheleaduntilafterthejointhasbeentested. | 19 | 2 | 3 | 2 | 1 | 3
1493706 |  | P | npc2015_divb |  | B | 2.4.9.1.(3) |  |  |  |  | 2 | 4 | 9 | 1 | 3
1493730 | 310175 | P | npc2015_divb | 000494 | B | 2.6.2.4.(3) | Backflow from Fire Protection Systems | Backflow preventers required by Sentence 2.6.2.4.(2) shall be installed upstream of the fire department pumper connection. (See Note A-2.6.2.4.(3).) | backflowpreventersrequiredbysentence2.6.2.4.(2)shallbeinstalledupstreamofthefiredepartmentpumperconnection.(seenotea-2.6.2.4.(3).) | 19 | 2 | 6 | 2 | 4 | 3
1494328 | 310112 | P | npc2015_divb | 000431 | B | 2.5.8.1.(2) | Hydraulic Loads Draining to Wet Vents | When determining the size of a wet vent, the hydraulic load from the most downstream fixture or symmetrically connected fixtures shall not be included. (See Note A-2.5.8.1.(2).) | whendeterminingthesizeofawetvent,thehydraulicloadfromthemostdownstreamfixtureorsymmetricallyconnectedfixturesshallnotbeincluded.(seenotea-2.5.8.1.(2).) | 27 | 2 | 5 | 8 | 1 | 2
1494358 | 309878 | P | npc2015_divb | 000197 | B | 2.3.3.8.(2) | Connection of Floor Outlet Fixtures | Except as provided in Sentence 2.3.3.8.(3), floor flanges shall be brass. | exceptasprovidedinsentence2.3.3.8.(3),floorflangesshallbebrass. | 11 | 2 | 3 | 3 | 8 | 2
1494384 | 309679 | P | npc2015_divb |  | A | 3.1.1.1.(1) | Application |  |  |  | 3 | 1 | 1 | 1 | 1
1494387 | 310217 | P | npc2015_divb |  | C | 2.1.1.1.(1) | Application |  |  |  | 2 | 1 | 1 | 1 | 1
1494416 |  | P | npc2015_divb |  | B | 2.2.6.5.(4) |  |  |  |  | 2 | 2 | 6 | 5 | 4
1494869 |  | P | npc2015_divb |  | B | 2.2.5.8.(2) |  |  |  |  | 2 | 2 | 5 | 8 | 2
1494973 | 309762 | P | npc2015_divb | 000081 | B | 2.2.6.1.(1) | Cast-Iron Drainage and Vent Pipe and Fittings | Drainage piping, vent piping and fittings made of cast iron shall conform to CSA B70-12 Cast Iron Soil Pipe, Fittings, and Means of Joining | drainagepiping,ventpipingandfittingsmadeofcastironshallconformtocsab70-12castironsoilpipe,fittings,andmeansofjoining | 24 | 2 | 2 | 6 | 1 | 1
1494976 | 309871 | P | npc2015_divb | 000190 | B | 2.3.3.3.(2) | Prohibition of Welding of Pipes and Fittings | Galvanized steel pipe and fittings shall not be welded. | galvanizedsteelpipeandfittingsshallnotbewelded. | 9 | 2 | 3 | 3 | 3 | 2
1494987 | 309984 | P | npc2015_divb | 000303 | B | 2.4.6.4.(3) | Protection from Backflow | Except as provided in Sentences 2.4.6.4.(4) to 2.4.6.4.(6), where a building drain or a branch may be subject to backflow, a gate valve or a backwater valve shall be installed on every fixture drain connected to them when the fixture is located below the level of the adjoining street. | exceptasprovidedinsentences2.4.6.4.(4)to2.4.6.4.(6),whereabuildingdrainorabranchmaybesubjecttobackflow,agatevalveorabackwatervalveshallbeinstalledoneveryfixturedrainconnectedtothemwhenthefixtureislocatedbelowtheleveloftheadjoiningstreet. | 49 | 2 | 4 | 6 | 4 | 3
1495505 | 309730 | P | npc2015_divb | 000049 | B | 2.2.4.3.(2) | 90° Elbows | For sanitary drainage systems of 4 inch size or less, 90° elbows described in Sentence 2.2.4.3.(1) shall only be permitted to change the direction of piping from horizontal to vertical, in the direction of flow, where a trap arm enters a wall, or to connect trap arms as permitted by Sentence 2.5.6.3.(2). | forsanitarydrainagesystemsof4inchsizeorless,90°elbowsdescribedinsentence2.2.4.3.(1)shallonlybepermittedtochangethedirectionofpipingfromhorizontaltovertical,inthedirectionofflow,whereatraparmentersawall,ortoconnecttraparmsaspermittedbysentence2.5.6.3.(2). | 52 | 2 | 2 | 4 | 3 | 2
1495607 | 310015 | P | npc2015_divb | 000334 | B | 2.4.8.1.(1) | Minimum Slope | Except as provided in Articles 2.4.10.8. and 2.4.10.9., drainage pipes that are 3 inches or less in size shall have a downward slope in the direction of flow of at least 1 in 50. (See Note A-2.4.8.1.(1).) | exceptasprovidedinarticles2.4.10.8.and2.4.10.9.,drainagepipesthatare3inchesorlessinsizeshallhaveadownwardslopeinthedirectionofflowofatleast1in50.(seenotea-2.4.8.1.(1).) | 37 | 2 | 4 | 8 | 1 | 1
1495615 | 310040 | P | npc2015_divb | 000359 | B | 2.4.10.7.(1) | Hydraulic Loads on Branches | The hydraulic load that is drained to a branch shall conform to Table 2.4.10.6.B. | thehydraulicloadthatisdrainedtoabranchshallconformtotable2.4.10.6.b. | 14 | 2 | 4 | 10 | 7 | 1
1496110 |  | P | npc2015_divb |  | B | 2.6.4.1.(2) |  |  |  |  | 2 | 6 | 4 | 1 | 2
1496205 | 310071 | P | npc2015_divb | 000390 | B | 2.5.4.3.(4) | Yoke Vents | A yoke vent need not be installed provided the soil-or-waste stack is interconnected with the vent stack in each storey of the section in which fixtures are located by means of a vent pipe equal in size to the branch or fixture drain or 2 inches in size, whichever is smaller. | ayokeventneednotbeinstalledprovidedthesoil-or-wastestackisinterconnectedwiththeventstackineachstoreyofthesectioninwhichfixturesarelocatedbymeansofaventpipeequalinsizetothebranchorfixturedrainor2inchesinsize,whicheverissmaller. | 51 | 2 | 5 | 4 | 3 | 4
1496237 | 309862 | P | npc2015_divb | 000181 | B | 2.3.2.6.(1) | Mechanical Joints | Mechanical joints shall be made with compounded elastomeric rings that are held in compression by (See Note A-2.3.2.6.(1).)) stainless steel or cast-iron clamps, or groove and shoulder type mechanical couplings. | mechanicaljointsshallbemadewithcompoundedelastomericringsthatareheldincompressionby(seenotea-2.3.2.6.(1).))stainlesssteelorcast-ironclamps,orgrooveandshouldertypemechanicalcouplings. | 30 | 2 | 3 | 2 | 6 | 1
1496278 | 310222 | P | npc2015_divb |  | C | 2.3.1.1.(3) | Documentation |  |  |  | 2 | 3 | 1 | 1 | 3
1496322 | 309733 | P | npc2015_divb | 000052 | B | 2.2.5.1.(3) | Concrete Pipe and Fittings | Concrete fittings fabricated on the site from lengths of pipe shall not be used. (See Note A-2.2.5.1.(3).) | concretefittingsfabricatedonthesitefromlengthsofpipeshallnotbeused.(seenotea-2.2.5.1.(3).) | 17 | 2 | 2 | 5 | 1 | 3
1496532 |  | P | npc2015_divb |  | B | 2.7.2.3.(1) |  |  |  |  | 2 | 7 | 2 | 3 | 1
1497487 | 309863 | P | npc2015_divb | 000182 | B | 2.3.2.7.(1) | Cold-Caulked Joints | Cold-caulked joints shall not be used except for bell and spigot pipe in a water system, a drainage system or a venting system. | cold-caulkedjointsshallnotbeusedexceptforbellandspigotpipeinawatersystem,adrainagesystemoraventingsystem. | 23 | 2 | 3 | 2 | 7 | 1
1497489 |  | P | npc2015_divb |  | B | 2.2.2.2.(3) |  |  |  |  | 2 | 2 | 2 | 2 | 3
1497497 | 309857 | P | npc2015_divb | 000176 | B | 2.3.2.3.(1) | Screwed Joints | In making a screwed joint, the ends of the pipe shall be reamed or filed out to the size of the bore and all chips and cuttings shall be removed. | inmakingascrewedjoint,theendsofthepipeshallbereamedorfiledouttothesizeoftheboreandallchipsandcuttingsshallberemoved. | 30 | 2 | 3 | 2 | 3 | 1
1497805 |  | P | npc2015_divb |  | B | 2.2.10.7.(6) |  |  |  |  | 2 | 2 | 10 | 7 | 6
1497820 |  | P | npc2015_divb |  | B | 2.7.1.1.(5) |  |  |  |  | 2 | 7 | 1 | 1 | 5
1498147 | 310100 | P | npc2015_divb | 000419 | B | 2.5.7.1.(1) | General | The size of every vent pipe shall conform to Table 2.5.7.1. | thesizeofeveryventpipeshallconformtotable2.5.7.1. | 11 | 2 | 5 | 7 | 1 | 1
1498190 | 309657 | P | npc2015_divb |  | A | 1.2.2.2.(1) | Used Materials and Equipment |  |  |  | 1 | 2 | 2 | 2 | 1
1498413 |  | P | npc2015_divb |  | C | 2.2.4.1.(1) |  |  |  |  | 2 | 2 | 4 | 1 | 1
1498427 |  | P | npc2015_divb |  | B | 2.7.2.4.(7) |  |  |  |  | 2 | 7 | 2 | 4 | 7
1498778 | 309768 | P | npc2015_divb | 000087 | B | 2.2.6.4.(2) | Cast-Iron Water Pipes | Cement mortar lining for cast-iron water pipes shall conform to AWWA ANSI/AWWA C104/A21.4-13 Cement-Mortar Lining for Ductile-Iron Pipe and Fittings | cementmortarliningforcast-ironwaterpipesshallconformtoawwaansi/awwac104/a21.4-13cement-mortarliningforductile-ironpipeandfittings | 20 | 2 | 2 | 6 | 4 | 2
1499317 | 309743 | P | npc2015_divb | 000062 | B | 2.2.5.5.(1) | Crosslinked Polyethylene Pipe and Fittings | Crosslinked polyethylene pipe and its associated fittings used in hot and cold potable water systems shall conform to CSA B137.5-17 Crosslinked Polyethylene (PEX) Tubing Systems for Pressure Applications (See Note A-2.2.5.5.(1).) | crosslinkedpolyethylenepipeanditsassociatedfittingsusedinhotandcoldpotablewatersystemsshallconformtocsab137.5-17crosslinkedpolyethylene(pex)tubingsystemsforpressureapplications(seenotea-2.2.5.5.(1).) | 31 | 2 | 2 | 5 | 5 | 1
1499397 | 310082 | P | npc2015_divb | 000401 | B | 2.5.5.5.(1) | Provision for Future Installations | Where provision is made for a fixture to be installed in the future, the drainage system and venting system shall be sized accordingly and provision shall be made for the necessary future connections. | whereprovisionismadeforafixturetobeinstalledinthefuture,thedrainagesystemandventingsystemshallbesizedaccordinglyandprovisionshallbemadeforthenecessaryfutureconnections. | 33 | 2 | 5 | 5 | 5 | 1
1499458 | 310036 | P | npc2015_divb | 000355 | B | 2.4.10.4.(4) | Hydraulic Loads from Roofs or Paved Surfaces | Where the height of the parapet is more than 150 mm or exceeds the height of the adjacent wall flashing, emergency roof overflows or scuppers described in Clause 2.4.10.4.(2)(c) shall be provided, and there shall be a minimum of 2 roof drains. | wheretheheightoftheparapetismorethan150mmorexceedstheheightoftheadjacentwallflashing,emergencyroofoverflowsorscuppersdescribedinclause2.4.10.4.(2)(c)shallbeprovided,andthereshallbeaminimumof2roofdrains. | 42 | 2 | 4 | 10 | 4 | 4
1499463 | 309917 | P | npc2015_divb | 000236 | B | 2.3.6.2.(2) | Tests of Pipes in Drainage Systems | Pipes in a drainage system shall be capable of meeting a ball test. | pipesinadrainagesystemshallbecapableofmeetingaballtest. | 13 | 2 | 3 | 6 | 2 | 2
1499936 |  | P | npc2015_divb |  | B | 2.6.4.2.(3) |  |  |  |  | 2 | 6 | 4 | 2 | 3
1500063 | 309986 | P | npc2015_divb | 000305 | B | 2.4.6.4.(5) | Protection from Backflow | Where more than one fixture is located on a storey and all are connected to the same branch, the gate valve or backwater valve is permitted to be installed on the branch. | wheremorethanonefixtureislocatedonastoreyandallareconnectedtothesamebranch,thegatevalveorbackwatervalveispermittedtobeinstalledonthebranch. | 32 | 2 | 4 | 6 | 4 | 5
1500070 | 310029 | P | npc2015_divb | 000348 | B | 2.4.10.2.(1) | Hydraulic Loads for Fixtures | The hydraulic load from a fixture that is listed in Table 2.4.9.3. is the number of fixture units set forth in the Table. | thehydraulicloadfromafixturethatislistedintable2.4.9.3.isthenumberoffixtureunitssetforthinthetable. | 23 | 2 | 4 | 10 | 2 | 1
1500818 | 309745 | P | npc2015_divb | 000064 | B | 2.2.5.6.(2) | PVC Pipe and Fittings | PVC water pipe fittings shall conform to ASTM D 2466-15 Poly(Vinyl Chloride) (PVC) Plastic Pipe Fittings, Schedule 40 or ASTM D 2467-15 Poly(Vinyl Chloride) (PVC) Plastic Pipe Fittings, Schedule 80 | pvcwaterpipefittingsshallconformtoastmd2466-15poly(vinylchloride)(pvc)plasticpipefittings,schedule40orastmd2467-15poly(vinylchloride)(pvc)plasticpipefittings,schedule80 | 30 | 2 | 2 | 5 | 6 | 2
1501028 |  | P | npc2015_divb |  | B | 2.4.7.1.(12) |  |  |  |  | 2 | 4 | 7 | 1 | 12
1501316 | 309922 | P | npc2015_divb | 000241 | B | 2.3.6.6.(1) | Final Tests | Where a final test is made, every trap shall be filled with water, the bottom of the system being tested shall terminate at a building trap, test plug or cap, except as provided in Sentence 2.3.6.6.(2), smoke from smoke-generating machines shall be forced into the system, when the smoke appears from all roof terminals they shall be closed, and a pressure equivalent to a 25 mm water column shall be maintained for 15 min without the addition of more smoke. | whereafinaltestismade,everytrapshallbefilledwithwater,thebottomofthesystembeingtestedshallterminateatabuildingtrap,testplugorcap,exceptasprovidedinsentence2.3.6.6.(2),smokefromsmoke-generatingmachinesshallbeforcedintothesystem,whenthesmokeappearsfromallroofterminalstheyshallbeclosed,andapressureequivalenttoa25mmwatercolumnshallbemaintainedfor15minwithouttheadditionofmoresmoke. | 80 | 2 | 3 | 6 | 6 | 1
1501414 | 309769 | P | npc2015_divb | 000088 | B | 2.2.6.4.(3) | Cast-Iron Water Pipes | Cast-iron fittings for cast-iron or ductile-iron water pipes shall conform to AWWA ANSI/AWWA C110/A21.10-12 Ductile-Iron and Gray-Iron Fittings | cast-ironfittingsforcast-ironorductile-ironwaterpipesshallconformtoawwaansi/awwac110/a21.10-12ductile-ironandgray-ironfittings | 18 | 2 | 2 | 6 | 4 | 3
1501437 |  | P | npc2015_divb |  | B | 2.4.10.6.(3) |  |  |  |  | 2 | 4 | 10 | 6 | 3
1502051 | 309937 | P | npc2015_divb | 000256 | B | 2.4.2.1.(3) | Connections to Sanitary Drainage Systems | No other fixture shall be connected to a lead bend or stub that serves a water closet. | nootherfixtureshallbeconnectedtoaleadbendorstubthatservesawatercloset. | 17 | 2 | 4 | 2 | 1 | 3
1502079 |  | P | npc2015_divb |  | B | 2.1.6.2.(1) |  |  |  |  | 2 | 1 | 6 | 2 | 1
1502118 |  | P | npc2015_divb |  | B | 2.2.5.13.(4) |  |  |  |  | 2 | 2 | 5 | 13 | 4
1502120 | 310165 | P | npc2015_divb | 000484 | B | 2.6.2.1.(1) | Connection of Systems | Except as provided in Sentence 2.6.2.1.(2), connections to potable water systems shall be designed and installed so that non-potable water or substances that may render the water non-potable cannot enter the system. | exceptasprovidedinsentence2.6.2.1.(2),connectionstopotablewatersystemsshallbedesignedandinstalledsothatnon-potablewaterorsubstancesthatmayrenderthewaternon-potablecannotenterthesystem. | 32 | 2 | 6 | 2 | 1 | 1
1502167 | 309731 | P | npc2015_divb | 000050 | B | 2.2.5.1.(1) | Concrete Pipe and Fittings | Concrete pipe shall conform to CSA A257.1-14 Non-Reinforced Circular Concrete Culvert, Storm Drain, Sewer Pipe, and Fittings or CSA A257.2-14 Reinforced Circular Concrete Culvert, Storm Drain, Sewer Pipe, and Fittings | concretepipeshallconformtocsaa257.1-14non-reinforcedcircularconcreteculvert,stormdrain,sewerpipe,andfittingsorcsaa257.2-14reinforcedcircularconcreteculvert,stormdrain,sewerpipe,andfittings | 30 | 2 | 2 | 5 | 1 | 1
1502788 |  | P | npc2015_divb |  | B | 2.2.10.3.(3) |  |  |  |  | 2 | 2 | 10 | 3 | 3
1502808 | 310026 | P | npc2015_divb | 000345 | B | 2.4.9.5.(1) | Offset in Leaders | No change in the size of a leader with a nominally horizontal offset is required if the offset is located immediately under the roof, is not more than 6 m long, and has a slope of not less than 1 in 50. | nochangeinthesizeofaleaderwithanominallyhorizontaloffsetisrequirediftheoffsetislocatedimmediatelyundertheroof,isnotmorethan6mlong,andhasaslopeofnotlessthan1in50. | 42 | 2 | 4 | 9 | 5 | 1
1503376 | 309803 | P | npc2015_divb | 000122 | B | 2.2.7.4.(3) | Copper Tube | Copper tube shall not be used for the fixture drain or the portion of the vent pipe below the flood level rim of manually flushing or waterless urinals. | coppertubeshallnotbeusedforthefixturedrainortheportionoftheventpipebelowthefloodlevelrimofmanuallyflushingorwaterlessurinals. | 28 | 2 | 2 | 7 | 4 | 3
1503378 | 310160 | P | npc2015_divb | 000479 | B | 2.6.1.8.(1) | Solar Domestic Hot Water Systems | Systems for solar heating of potable water shall be installed in conformance with CSA CAN/CSA-F383-08 Installation of Packaged Solar Domestic Hot Water Systems | systemsforsolarheatingofpotablewatershallbeinstalledinconformancewithcsacan/csa-f383-08installationofpackagedsolardomestichotwatersystems | 23 | 2 | 6 | 1 | 8 | 1
1503385 | 310103 | P | npc2015_divb | 000422 | B | 2.5.7.3.(1) | Additional Circuit Vents and Relief Vents | Except as provided in Article 2.5.7.1. and Sentence 2.5.3.1.(7), the minimum size of an additional circuit vent or relief vent installed in conjunction with a circuit vent is permitted to be one size smaller than the required size of the circuit vent, but need not be larger than 2 inches. | exceptasprovidedinarticle2.5.7.1.andsentence2.5.3.1.(7),theminimumsizeofanadditionalcircuitventorreliefventinstalledinconjunctionwithacircuitventispermittedtobeonesizesmallerthantherequiredsizeofthecircuitvent,butneednotbelargerthan2inches. | 50 | 2 | 5 | 7 | 3 | 1
1503422 | 310012 | P | npc2015_divb | 000331 | B | 2.4.7.4.(3) | Location of Cleanouts | There shall be no change of direction between a cleanout fitting and the trap that it serves. | thereshallbenochangeofdirectionbetweenacleanoutfittingandthetrapthatitserves. | 17 | 2 | 4 | 7 | 4 | 3
1503423 | 310014 | P | npc2015_divb | 000333 | B | 2.4.7.4.(5) | Location of Cleanouts | Cleanouts serving fixtures in health care facilities, mortuaries, laboratories and similar occupancies, where contamination by body fluids is likely, shall be located a minimum of 150 mm above the flood level rim of the fixture. | cleanoutsservingfixturesinhealthcarefacilities,mortuaries,laboratoriesandsimilaroccupancies,wherecontaminationbybodyfluidsislikely,shallbelocatedaminimumof150mmabovethefloodlevelrimofthefixture. | 35 | 2 | 4 | 7 | 4 | 5
1504658 | 309968 | P | npc2015_divb | 000287 | B | 2.4.5.3.(1) | Connection of Subsoil Drainage Pipe to a Sanitary Drainage | Where a subsoil drainage pipe is connected to a sanitary drainage system, the connection shall be made on the upstream side of a trap with a cleanout or a trapped sump. (See Note A-2.4.5.3.(1).) | whereasubsoildrainagepipeisconnectedtoasanitarydrainagesystem,theconnectionshallbemadeontheupstreamsideofatrapwithacleanoutoratrappedsump.(seenotea-2.4.5.3.(1).) | 34 | 2 | 4 | 5 | 3 | 1
1504739 |  | P | npc2015_divb |  | B | 2.2.11.3.(2) |  |  |  |  | 2 | 2 | 11 | 3 | 2
1504783 | 309827 | P | npc2015_divb | 000146 | B | 2.2.10.6.(3) | Supply and Waste Fittings | An automatic compensating valve serving an individual shower head addressed in Sentence 2.2.10.6.(1) shall have a water flow rate equal to or less than the shower head it serves. (See Note A-2.2.10.6.(3).) | anautomaticcompensatingvalveservinganindividualshowerheadaddressedinsentence2.2.10.6.(1)shallhaveawaterflowrateequaltoorlessthantheshowerheaditserves.(seenotea-2.2.10.6.(3).) | 32 | 2 | 2 | 10 | 6 | 3
1505052 |  | P | npc2015_divb |  | B | 2.2.10.17.(3) |  |  |  |  | 2 | 2 | 10 | 17 | 3
1505426 | 310110 | P | npc2015_divb | 000429 | B | 2.5.7.7.(3) | Vents for Sewage Sumps, Dilution Tanks and Macerating Toilet | The size of a vent pipe for a macerating toilet system with a sump shall be not less than 1½ inches. | thesizeofaventpipeforamaceratingtoiletsystemwithasumpshallbenotlessthan1½inches. | 21 | 2 | 5 | 7 | 7 | 3
1505451 | 310099 | P | npc2015_divb | 000418 | B | 2.5.6.5.(6) | Terminals | Where a vent pipe passes through a roof and may be subject to frost closure, it shall be protected from frost closure by (See Article 2.3.4.7.)) increasing its diameter at least one size, but not less than 3 inches in size, immediately before it penetrates the roof, insulating the pipe, or protecting it in some other manner. | whereaventpipepassesthrougharoofandmaybesubjecttofrostclosure,itshallbeprotectedfromfrostclosureby(seearticle2.3.4.7.))increasingitsdiameteratleastonesize,butnotlessthan3inchesinsize,immediatelybeforeitpenetratestheroof,insulatingthepipe,orprotectingitinsomeothermanner. | 57 | 2 | 5 | 6 | 5 | 6
1505467 | 309899 | P | npc2015_divb | 000218 | B | 2.3.4.5.(3) | Support for Horizontal Piping | Where PVC, CPVC or ABS plastic pipe is installed the pipe shall be aligned without added strain on the piping, the pipe shall not be bent or pulled into position after being welded, and hangers shall not compress, cut or abrade the pipe. | wherepvc,cpvcorabsplasticpipeisinstalledthepipeshallbealignedwithoutaddedstrainonthepiping,thepipeshallnotbebentorpulledintopositionafterbeingwelded,andhangersshallnotcompress,cutorabradethepipe. | 43 | 2 | 3 | 4 | 5 | 3
1505755 |  | P | npc2015_divb |  | B | 2.2.10.7.(5) |  |  |  |  | 2 | 2 | 10 | 7 | 5
1505978 |  | P | npc2015_divb |  | B | 2.6.5.2.(4) |  |  |  |  | 2 | 6 | 5 | 2 | 4
1506077 | 309799 | P | npc2015_divb | 000118 | B | 2.2.7.3.(1) | Brass or Bronze Threaded Water Fittings | Brass or bronze threaded water fittings shall conform to ASME B16.15-2013 Cast Copper Alloy Threaded Fittings: Classes 125 and 250 | brassorbronzethreadedwaterfittingsshallconformtoasmeb16.15-2013castcopperalloythreadedfittings:classes125and250 | 20 | 2 | 2 | 7 | 3 | 1
1506112 | 309677 | P | npc2015_divb |  | A | 2.1.1.2.(1) | Application of Objectives |  |  |  | 2 | 1 | 1 | 2 | 1
1506679 | 310065 | P | npc2015_divb | 000384 | B | 2.5.4.2.(2) | Vent Stacks | A soil-or-waste stack that serves as a wet vent does not require a vent stack. | asoil-or-wastestackthatservesasawetventdoesnotrequireaventstack. | 15 | 2 | 5 | 4 | 2 | 2
1507405 | 309767 | P | npc2015_divb | 000086 | B | 2.2.6.4.(1) | Cast-Iron Water Pipes | Cast-iron water pipes shall conform to AWWA ANSI/AWWA C151/A21.51-09 Ductile-Iron Pipe, Centrifugally Cast | cast-ironwaterpipesshallconformtoawwaansi/awwac151/a21.51-09ductile-ironpipe,centrifugallycast | 13 | 2 | 2 | 6 | 4 | 1
1507406 |  | P | npc2015_divb |  | B | 2.6.1.16.(1) |  |  |  |  | 2 | 6 | 1 | 16 | 1
1507407 |  | P | npc2015_divb |  | B | 2.6.2.2.(3) |  |  |  |  | 2 | 6 | 2 | 2 | 3
1507419 | 309976 | P | npc2015_divb | 000295 | B | 2.4.6.3.(2) | Sumps or Tanks | Where the sump or tank receives sewage, it shall be water- and air-tight and shall be vented. | wherethesumportankreceivessewage,itshallbewater-andair-tightandshallbevented. | 17 | 2 | 4 | 6 | 3 | 2
1507442 | 310044 | P | npc2015_divb | 000363 | B | 2.4.10.11.(1) | Hydraulic Loads on Leaders | The hydraulic load that is drained to a leader shall conform to Table 2.4.10.11. | thehydraulicloadthatisdrainedtoaleadershallconformtotable2.4.10.11. | 14 | 2 | 4 | 10 | 11 | 1
1507452 | 310219 | P | npc2015_divb |  | C | 2.2.2.1.(1) | Information Required on Plumbing Drawings and Related Documents |  |  |  | 2 | 2 | 2 | 1 | 1
1507680 |  | P | npc2015_divb |  | B | 2.4.3.7.(4) |  |  |  |  | 2 | 4 | 3 | 7 | 4
1507681 |  | P | npc2015_divb |  | B | 2.4.4.1.(2) |  |  |  |  | 2 | 4 | 4 | 1 | 2
1508058 |  | P | npc2015_divb |  | B | 2.5.6.3.(5) |  |  |  |  | 2 | 5 | 6 | 3 | 5
1508062 |  | P | npc2015_divb |  | B | 2.1.5.3.(4) |  |  |  |  | 2 | 1 | 5 | 3 | 4
1508073 | 309715 | P | npc2015_divb | 000034 | B | 2.2.2.5.(1) | Water Closets in Public Washrooms | When a water closet is installed in a washroom for public use, it shall be of the elongated type and provided with a seat of the open front type. | whenawaterclosetisinstalledinawashroomforpublicuse,itshallbeoftheelongatedtypeandprovidedwithaseatoftheopenfronttype. | 29 | 2 | 2 | 2 | 5 | 1
1508351 |  | P | npc2015_divb |  | B | 2.2.10.18.(1) |  |  |  |  | 2 | 2 | 10 | 18 | 1
1508684 | 310171 | P | npc2015_divb | 000490 | B | 2.6.2.3.(2) | Backflow Caused by Back Pressure | Except as provided in Article 2.6.2.4., backflow caused by back pressure of non-toxic substances into a potable water system shall be prevented by the installation of an air gap, a dual check valve backflow preventer with atmospheric port, a dual check valve backflow preventer, a dual check valve backflow preventer with vent, a double check valve assembly, or a reduced pressure principle backflow preventer. | exceptasprovidedinarticle2.6.2.4.,backflowcausedbybackpressureofnon-toxicsubstancesintoapotablewatersystemshallbepreventedbytheinstallationofanairgap,adualcheckvalvebackflowpreventerwithatmosphericport,adualcheckvalvebackflowpreventer,adualcheckvalvebackflowpreventerwithvent,adoublecheckvalveassembly,orareducedpressureprinciplebackflowpreventer. | 64 | 2 | 6 | 2 | 3 | 2
1508715 | 310075 | P | npc2015_divb | 000394 | B | 2.5.5.2.(1) | Venting of Oil Interceptors | Every oil interceptor shall be provided with 2 vent pipes that connect to the interceptor at opposite ends, extend independently to outside air, and terminate not less than 2 m above ground and at elevations differing by at least 300 mm. | everyoilinterceptorshallbeprovidedwith2ventpipesthatconnecttotheinterceptoratoppositeends,extendindependentlytooutsideair,andterminatenotlessthan2mabovegroundandatelevationsdifferingbyatleast300mm. | 41 | 2 | 5 | 5 | 2 | 1
1508728 | 310008 | P | npc2015_divb | 000327 | B | 2.4.7.3.(3) | Manholes | A manhole shall have a minimum horizontal dimension of 1 m, except that the top 1.5 m may be tapered from 1 m down to a minimum of 600 mm at the top. | amanholeshallhaveaminimumhorizontaldimensionof1m,exceptthatthetop1.5mmaybetaperedfrom1mdowntoaminimumof600mmatthetop. | 33 | 2 | 4 | 7 | 3 | 3
1508731 | 309764 | P | npc2015_divb | 000083 | B | 2.2.6.2.(1) | Maintenance Holes and Catch Basins | Cast-iron frames and covers for maintenance holes and catch basins shall conform to CSA B70.1-03 Frames and Covers for Maintenance Holes and Catchbasins | cast-ironframesandcoversformaintenanceholesandcatchbasinsshallconformtocsab70.1-03framesandcoversformaintenanceholesandcatchbasins | 23 | 2 | 2 | 6 | 2 | 1
1508740 | 309658 | P | npc2015_divb |  | A | 1.3.1.1.(1) | Scope of Division A |  |  |  | 1 | 3 | 1 | 1 | 1
1509291 | 309904 | P | npc2015_divb | 000223 | B | 2.3.4.6.(2) | Support for Underground Horizontal Piping | Nominally horizontal piping installed underground that is not supported as described in Sentence 2.3.4.6.(1) may be installed using hangers fixed to a foundation or structural slab provided that the hangers are capable of keeping the pipe in alignment, and supporting the weight of the pipe, its contents, and the fill over the pipe. | nominallyhorizontalpipinginstalledundergroundthatisnotsupportedasdescribedinsentence2.3.4.6.(1)maybeinstalledusinghangersfixedtoafoundationorstructuralslabprovidedthatthehangersarecapableofkeepingthepipeinalignment,andsupportingtheweightofthepipe,itscontents,andthefilloverthepipe. | 53 | 2 | 3 | 4 | 6 | 2
1509389 |  | P | npc2015_divb |  | B | 2.4.5.5.(2) |  |  |  |  | 2 | 4 | 5 | 5 | 2
1509937 |  | P | npc2015_divb |  | B | 2.4.5.3.(2) |  |  |  |  | 2 | 4 | 5 | 3 | 2
1510088 |  | P | npc2015_divb |  | B | 2.2.6.8.(4) |  |  |  |  | 2 | 2 | 6 | 8 | 4